## Info
VarRange
1 | Air preheat temperature varies from 400C to 500C, increment 10C
2 | Reducer top/Combustor temperature varies from 1000C to 1075C, increment 5 C
3 | Reducer bottom solid conversion varies from 40% to 50%, increment 1%
4 | Fe2O3 wt% varies from 29% to 32%, increment 1%
Correction
Switched column of H2 and CO2 volume flow rate, original python code is wrong

## Fe29-32
| Fe2O3 wt | RBSC | OBSC | H2NGR | NGInT(C) | STInT(C) | AirInT(C) | RedBT(C) | OxBT(C) | CombT(C) | NGMole(kmol/hr) | SolidFlow(kg/hr) | H2Mass(kg/hr) | CLHRSG(Gcal/hr) | RC1(Gcal/hr) | RC2(Gcal/hr) | OC1(Gcal/hr) | OC2(Gcal/hr) | CC(Gcal/hr) | AirMass(kg/hr) | H2vf(m3/hr) | CO2vf(m3/hr) | RGvf(m3/hr) | OGvf(m3/hr) | CGvf(m3/hr) | Electricity(kW) | NGMass(kg/hr) | SteamOut(kg/hr) | CO2Mass(kg/hr) | 20 year IRR
1 | 0.29 | 0.40004 | 0.14386 | 2.5991 | 450 | 600 | 400 | 819.3194 | 850.3902 | 1000 | 863.1437 | 1619772.933 | 4632.96 | 67.7562 | 16.0983 | 0.3985 | 18.9997 | 0.83004 | 1.3653 | 93018.5867 | 7791.8473 | 3023.9396 | 9391.4172 | 16553.5141 | 87111.6156 | 7713.1244 | 14956.1403 | -6787.0865 | 38381.9845 | 0.24656
2 | 0.29 | 0.40004 | 0.1433 | 2.605 | 450 | 600 | 410 | 819.3188 | 850.4693 | 1000 | 861.187 | 1616099.8613 | 4632.96 | 67.6183 | 16.0618 | 0.3976 | 19.0652 | 0.83003 | 1.3569 | 92445.198 | 7791.7128 | 3017.085 | 9370.129 | 16577.7538 | 86575.4598 | 7696.1196 | 14922.2366 | -7260.6058 | 38294.9816 | 0.24687
3 | 0.29 | 0.40004 | 0.14287 | 2.6094 | 450 | 600 | 420 | 819.3184 | 850.5304 | 1000 | 859.7172 | 1613342.4974 | 4632.96 | 67.5113 | 16.0344 | 0.39692 | 19.1174 | 0.83002 | 1.3505 | 92009.5578 | 7791.6117 | 3011.9357 | 9354.1367 | 16599.3514 | 86165.6452 | 7683.2162 | 14896.7683 | -7689.6832 | 38229.6222 | 0.24707
4 | 0.29 | 0.40004 | 0.14234 | 2.6149 | 450 | 600 | 430 | 819.3198 | 850.6159 | 1000 | 857.9359 | 1610004.5314 | 4632.96 | 67.3879 | 16.0011 | 0.3961 | 19.1782 | 0.83 | 1.3427 | 91479.4973 | 7791.4892 | 3005.695 | 9334.7551 | 16619.8548 | 85669.5858 | 7667.5701 | 14865.9025 | -8146.1974 | 38150.4113 | 0.24734
5 | 0.29 | 0.40004 | 0.14187 | 2.6192 | 450 | 600 | 440 | 819.321 | 850.6854 | 1000 | 856.5274 | 1607367.2981 | 4632.96 | 67.2839 | 15.9749 | 0.39545 | 19.2296 | 0.82999 | 1.3361 | 91029.0303 | 7791.3924 | 3000.7603 | 9319.4296 | 16638.5286 | 85246.593 | 7654.5567 | 14841.4967 | -8572.6045 | 38087.7765 | 0.24754
6 | 0.29 | 0.40004 | 0.14136 | 2.6248 | 450 | 600 | 450 | 819.3207 | 850.7532 | 1000 | 854.6948 | 1603931.4758 | 4632.96 | 67.1563 | 15.9407 | 0.3946 | 19.2904 | 0.82998 | 1.3284 | 90503.6605 | 7791.2664 | 2994.3402 | 9299.4905 | 16661.2162 | 84754.8106 | 7638.855 | 14809.7425 | -9021.7305 | 38006.2877 | 0.24783
7 | 0.29 | 0.40004 | 0.1408 | 2.6304 | 450 | 600 | 460 | 819.321 | 850.8334 | 1000 | 852.8591 | 1600488.7221 | 4632.96 | 67.025 | 15.9065 | 0.39376 | 19.3545 | 0.82997 | 1.3203 | 89955.5712 | 7791.1402 | 2987.909 | 9279.5172 | 16685.8455 | 84242.3595 | 7622.7001 | 14777.9344 | -9477.3239 | 37924.6584 | 0.24812
8 | 0.29 | 0.40004 | 0.14041 | 2.6344 | 450 | 600 | 470 | 819.3211 | 850.8888 | 1000 | 851.5606 | 1598053.1769 | 4632.96 | 66.9343 | 15.8822 | 0.39316 | 19.3974 | 0.82996 | 1.3147 | 89571.4093 | 7791.0509 | 2983.3598 | 9265.389 | 16700.0779 | 83880.311 | 7611.3061 | 14755.4348 | -9873.8382 | 37866.9175 | 0.24829
9 | 0.29 | 0.40004 | 0.13981 | 2.6405 | 450 | 600 | 480 | 819.3213 | 850.9759 | 1000 | 849.5874 | 1594352.078 | 4632.96 | 66.7945 | 15.8454 | 0.39225 | 19.4652 | 0.82994 | 1.306 | 88981.8856 | 7790.9153 | 2976.4469 | 9243.9196 | 16725.1009 | 83330.1343 | 7593.9466 | 14721.2441 | -10336.019 | 37779.1738 | 0.24861
10 | 0.29 | 0.40004 | 0.13934 | 2.6454 | 450 | 600 | 490 | 819.3212 | 851.0453 | 1000 | 848.0189 | 1591407.8925 | 4632.96 | 66.6825 | 15.8162 | 0.39152 | 19.5194 | 0.82993 | 1.2991 | 88513.2703 | 7790.8075 | 2970.9516 | 9226.853 | 16745.4054 | 82890.8117 | 7580.1217 | 14694.0648 | -10757.2654 | 37709.4236 | 0.24885
11 | 0.29 | 0.40004 | 0.13897 | 2.6492 | 450 | 600 | 500 | 819.3215 | 851.0961 | 1000 | 846.8087 | 1589139.4663 | 4632.96 | 66.5952 | 15.7936 | 0.39096 | 19.559 | 0.82992 | 1.2939 | 88158.2442 | 7790.7243 | 2966.7121 | 9213.6862 | 16760.3823 | 82555.5498 | 7569.5536 | 14673.0963 | -11140.3333 | 37655.6121 | 0.24901
12 | 0.29 | 0.40004 | 0.1463 | 2.5742 | 450 | 600 | 400 | 829.1144 | 857.9941 | 1010 | 871.473 | 1635402.8529 | 4632.96 | 70.1358 | 16.2536 | 0.40235 | 20.2846 | 0.8301 | 1.4023 | 95506.8803 | 7792.4199 | 3053.1284 | 9482.0673 | 17030.8077 | 89468.7271 | 7787.2824 | 15100.4675 | -6423.7875 | 38752.3558 | 0.24425
13 | 0.29 | 0.40004 | 0.14578 | 2.5795 | 450 | 600 | 410 | 829.115 | 858.0633 | 1010 | 869.6976 | 1632075.3871 | 4632.96 | 70.0091 | 16.2205 | 0.40153 | 20.3485 | 0.83009 | 1.3945 | 94976.6178 | 7792.2978 | 3046.9082 | 9462.7492 | 17054.8698 | 88971.8828 | 7771.6418 | 15069.703 | -6897.1805 | 38673.4048 | 0.24451
14 | 0.29 | 0.40004 | 0.14532 | 2.5843 | 450 | 600 | 420 | 829.1142 | 858.1241 | 1010 | 868.094 | 1629060.695 | 4632.96 | 69.8948 | 16.1906 | 0.40079 | 20.4043 | 0.83008 | 1.3875 | 94499.3985 | 7792.1876 | 3041.2901 | 9445.3011 | 17075.0244 | 88523.771 | 7757.5366 | 15041.9164 | -7347.9552 | 38602.096 | 0.24474
15 | 0.29 | 0.40004 | 0.14493 | 2.5886 | 450 | 600 | 430 | 829.1146 | 858.1679 | 1010 | 866.6269 | 1626310.0775 | 4632.96 | 69.7941 | 16.1633 | 0.40011 | 20.4542 | 0.83007 | 1.3814 | 94089.0454 | 7792.0867 | 3036.1504 | 9429.3388 | 17093.2936 | 88136.9721 | 7745.1365 | 15016.4959 | -7771.7119 | 38536.8595 | 0.24494
16 | 0.29 | 0.40004 | 0.14431 | 2.5946 | 450 | 600 | 440 | 829.1148 | 858.2585 | 1010 | 864.6358 | 1622572.7401 | 4632.96 | 69.6483 | 16.1261 | 0.39919 | 20.5279 | 0.83005 | 1.3724 | 93468.4401 | 7791.9499 | 3029.1746 | 9407.6745 | 17121.2147 | 87557.654 | 7727.1078 | 14981.9948 | -8270.76 | 38448.3191 | 0.24524
17 | 0.29 | 0.40004 | 0.14386 | 2.599 | 450 | 600 | 450 | 829.1144 | 858.3183 | 1010 | 863.1654 | 1619814.4622 | 4632.96 | 69.5411 | 16.0987 | 0.39852 | 20.5806 | 0.83004 | 1.3658 | 93021.6524 | 7791.8488 | 3024.0233 | 9391.6758 | 17141.285 | 87137.687 | 7713.9851 | 14956.5165 | -8709.5633 | 38382.9342 | 0.24545
18 | 0.29 | 0.40004 | 0.14331 | 2.6048 | 450 | 600 | 460 | 829.1147 | 858.3921 | 1010 | 861.2438 | 1616208.4754 | 4632.96 | 69.4075 | 16.0629 | 0.39763 | 20.6476 | 0.83003 | 1.3575 | 92455.402 | 7791.7167 | 3017.2912 | 9370.7683 | 17164.5655 | 86608.3996 | 7697.226 | 14923.2206 | -9175.8629 | 38297.4869 | 0.24575
19 | 0.29 | 0.40004 | 0.14288 | 2.6091 | 450 | 600 | 470 | 829.1145 | 858.4466 | 1010 | 859.8132 | 1613523.7886 | 4632.96 | 69.3041 | 16.0362 | 0.39697 | 20.6995 | 0.83002 | 1.3512 | 92027.5265 | 7791.6183 | 3012.279 | 9355.2019 | 17184.7339 | 86205.9133 | 7684.5906 | 14898.4308 | -9604.27 | 38233.8686 | 0.24594
20 | 0.29 | 0.40004 | 0.14227 | 2.6154 | 450 | 600 | 480 | 829.115 | 858.5304 | 1010 | 857.7472 | 1609646.7536 | 4632.96 | 69.1591 | 15.9976 | 0.39601 | 20.772 | 0.83 | 1.3422 | 91411.7933 | 7791.4763 | 3005.0411 | 9332.723 | 17210.3787 | 85631.4897 | 7666.4485 | 14862.632 | -10081.1618 | 38141.9994 | 0.24628
21 | 0.29 | 0.40004 | 0.14178 | 2.6206 | 450 | 600 | 490 | 829.1151 | 858.595 | 1010 | 856.0506 | 1606469.2566 | 4632.96 | 69.0399 | 15.966 | 0.39523 | 20.832 | 0.82999 | 1.3349 | 90915.9681 | 7791.3596 | 2999.0971 | 9314.263 | 17232.711 | 85166.9423 | 7651.7193 | 14833.2344 | -10518.0082 | 38066.5551 | 0.24653
22 | 0.29 | 0.40004 | 0.14129 | 2.6255 | 450 | 600 | 500 | 829.1157 | 858.6605 | 1010 | 854.4654 | 1603500.1121 | 4632.96 | 68.9249 | 15.9364 | 0.3945 | 20.8893 | 0.82998 | 1.3278 | 90434.2676 | 7791.2506 | 2993.5437 | 9297.0157 | 17254.4577 | 84715.4526 | 7637.5882 | 14805.7676 | -10956.8324 | 37996.067 | 0.24677
23 | 0.29 | 0.40004 | 0.14887 | 2.548 | 450 | 600 | 400 | 838.896 | 865.5368 | 1020 | 880.4524 | 1652252.4188 | 4632.96 | 72.6212 | 16.4212 | 0.4065 | 21.5769 | 0.83017 | 1.4421 | 98183.9854 | 7793.0372 | 3084.5972 | 9579.798 | 17510.6214 | 92001.5677 | 7867.0545 | 15256.0573 | -5976.5535 | 39151.6258 | 0.24184
24 | 0.29 | 0.40004 | 0.14835 | 2.5533 | 450 | 600 | 410 | 838.896 | 865.5994 | 1020 | 878.6237 | 1648820.6434 | 4632.96 | 72.4909 | 16.387 | 0.40565 | 21.6441 | 0.83016 | 1.4341 | 97638.615 | 7792.9115 | 3078.1904 | 9559.9005 | 17535.3754 | 91490.5758 | 7850.9615 | 15224.37 | -6466.0694 | 39070.3068 | 0.2421
25 | 0.29 | 0.40004 | 0.14783 | 2.5586 | 450 | 600 | 420 | 838.8961 | 865.6613 | 1020 | 876.8079 | 1645416.4311 | 4632.96 | 72.3615 | 16.3532 | 0.40482 | 21.7111 | 0.83014 | 1.4261 | 97098.304 | 7792.7867 | 3071.829 | 9540.1441 | 17560.4883 | 90984.3048 | 7835.006 | 15192.9074 | -6951.4686 | 38989.5643 | 0.24236
26 | 0.29 | 0.40004 | 0.14735 | 2.5638 | 450 | 600 | 430 | 838.8964 | 865.7126 | 1020 | 875.0312 | 1642085.3022 | 4632.96 | 72.2382 | 16.32 | 0.404 | 21.7743 | 0.83013 | 1.4186 | 96588.7923 | 7792.6645 | 3065.6046 | 9520.813 | 17583.4866 | 90506.3369 | 7819.7682 | 15162.1222 | -7421.2139 | 38910.5601 | 0.24262
27 | 0.29 | 0.40004 | 0.14681 | 2.569 | 450 | 600 | 440 | 838.8961 | 865.7859 | 1020 | 873.2391 | 1638719.3981 | 4632.96 | 72.1075 | 16.2866 | 0.40317 | 21.8419 | 0.83012 | 1.4105 | 96031.913 | 7792.5413 | 3059.3258 | 9501.313 | 17608.3398 | 89985.1665 | 7803.5585 | 15131.068 | -7908.1241 | 38830.8659 | 0.24288
28 | 0.29 | 0.40004 | 0.14633 | 2.5739 | 450 | 600 | 450 | 838.8967 | 865.843 | 1020 | 871.5726 | 1635593.6309 | 4632.96 | 71.9891 | 16.2555 | 0.4024 | 21.9033 | 0.8301 | 1.4032 | 95536.3534 | 7792.4267 | 3053.4874 | 9483.1808 | 17630.9457 | 89520.2327 | 7788.9137 | 15102.1921 | -8370.0482 | 38756.7615 | 0.24311
29 | 0.29 | 0.40004 | 0.14582 | 2.5791 | 450 | 600 | 460 | 838.8964 | 865.9037 | 1020 | 869.8277 | 1632318.2969 | 4632.96 | 71.8648 | 16.223 | 0.40159 | 21.9671 | 0.83009 | 1.3955 | 95016.0418 | 7792.3068 | 3047.3745 | 9464.196 | 17654.4751 | 89032.6981 | 7773.5592 | 15071.9583 | -8837.5756 | 38679.1725 | 0.24336
30 | 0.29 | 0.40004 | 0.14529 | 2.5846 | 450 | 600 | 470 | 838.8963 | 865.968 | 1020 | 867.9848 | 1628859.1619 | 4632.96 | 71.7309 | 16.1886 | 0.40074 | 22.0375 | 0.83008 | 1.3875 | 94466.6859 | 7792.1801 | 3040.918 | 9444.1443 | 17683.2783 | 88518.5296 | 7757.3531 | 15040.0255 | -9315.2888 | 38597.2234 | 0.24364
31 | 0.29 | 0.40004 | 0.14482 | 2.5894 | 450 | 600 | 480 | 838.8961 | 866.024 | 1020 | 866.3811 | 1625850.6126 | 4632.96 | 71.6193 | 16.1587 | 0.4 | 22.0935 | 0.83007 | 1.3805 | 93989.0124 | 7792.0698 | 3035.2996 | 9426.6952 | 17701.0831 | 88070.3718 | 7743.2442 | 15012.2374 | -9760.2338 | 38525.9108 | 0.24387
32 | 0.29 | 0.40004 | 0.14432 | 2.5944 | 450 | 600 | 490 | 838.8964 | 866.0841 | 1020 | 864.6854 | 1622668.597 | 4632.96 | 71.4987 | 16.1271 | 0.39922 | 22.156 | 0.83005 | 1.373 | 93482.9954 | 7791.9533 | 3029.3588 | 9408.245 | 17724.1102 | 87596.234 | 7728.315 | 14982.855 | -10215.2621 | 38450.5066 | 0.24411
33 | 0.29 | 0.40004 | 0.14383 | 2.5995 | 450 | 600 | 500 | 838.8961 | 866.1434 | 1020 | 862.9992 | 1619502.7596 | 4632.96 | 71.3783 | 16.0956 | 0.39844 | 22.2178 | 0.83004 | 1.3656 | 92980.4095 | 7791.8373 | 3023.4511 | 9389.8975 | 17747.0857 | 87125.3103 | 7713.4809 | 14953.6361 | -10666.6425 | 38375.5222 | 0.24436
34 | 0.29 | 0.40004 | 0.15161 | 2.52 | 450 | 600 | 400 | 848.6843 | 873.0343 | 1030 | 890.2354 | 1670619.5908 | 4632.96 | 75.2279 | 16.6037 | 0.41102 | 22.8718 | 0.83024 | 1.4854 | 101103.7228 | 7793.7098 | 3118.8859 | 9686.2861 | 17991.3989 | 94759.6232 | 7953.9421 | 15425.5721 | -5420.9187 | 39586.6299 | 0.2393
35 | 0.29 | 0.40004 | 0.15109 | 2.5253 | 450 | 600 | 410 | 848.6843 | 873.0905 | 1030 | 888.3507 | 1667082.8208 | 4632.96 | 75.0931 | 16.5685 | 0.41015 | 22.944 | 0.83023 | 1.4771 | 100541.8062 | 7793.5802 | 3112.2831 | 9665.7798 | 18018.6985 | 94233.1058 | 7937.36 | 15392.9155 | -5929.7183 | 39502.8233 | 0.23956
36 | 0.29 | 0.40004 | 0.15057 | 2.5306 | 450 | 600 | 420 | 848.6843 | 873.1464 | 1030 | 886.4837 | 1663579.1571 | 4632.96 | 74.9612 | 16.5337 | 0.40928 | 23.0139 | 0.83021 | 1.4689 | 99985.1214 | 7793.4519 | 3105.7421 | 9645.4654 | 18043.4681 | 93711.5609 | 7920.9334 | 15360.5646 | -6431.9228 | 39419.8012 | 0.23982
37 | 0.29 | 0.40004 | 0.15005 | 2.5359 | 450 | 600 | 430 | 848.6844 | 873.2026 | 1030 | 884.6388 | 1660116.9535 | 4632.96 | 74.8296 | 16.4993 | 0.40843 | 23.0843 | 0.8302 | 1.4608 | 99433.9311 | 7793.325 | 3099.2785 | 9625.3917 | 18069.5211 | 93195.1131 | 7904.6789 | 15328.5965 | -6930.9915 | 39337.7625 | 0.24008
38 | 0.29 | 0.40004 | 0.14953 | 2.5412 | 450 | 600 | 440 | 848.6844 | 873.2579 | 1030 | 882.8058 | 1656677.1599 | 4632.96 | 74.6988 | 16.4651 | 0.40759 | 23.1541 | 0.83019 | 1.4528 | 98887.3461 | 7793.199 | 3092.8568 | 9605.4477 | 18095.5489 | 92682.9767 | 7888.55 | 15296.8354 | -7425.573 | 39256.2539 | 0.24034
39 | 0.29 | 0.40004 | 0.14902 | 2.5464 | 450 | 600 | 450 | 848.6844 | 873.313 | 1030 | 880.9888 | 1653267.4541 | 4632.96 | 74.57 | 16.4312 | 0.40675 | 23.2226 | 0.83017 | 1.4449 | 98345.5356 | 7793.0741 | 3086.4912 | 9585.6782 | 18120.261 | 92175.3521 | 7872.5626 | 15265.3521 | -7914.817 | 39175.4582 | 0.2406
40 | 0.29 | 0.40004 | 0.14843 | 2.5526 | 450 | 600 | 460 | 848.6845 | 873.3769 | 1030 | 878.8614 | 1649276.9512 | 4632.96 | 74.4199 | 16.3915 | 0.40577 | 23.3026 | 0.83016 | 1.4357 | 97717.3053 | 7792.9278 | 3079.038 | 9562.531 | 18149.7094 | 91588.5886 | 7853.9893 | 15228.4899 | -8429.666 | 39080.8589 | 0.24092
41 | 0.29 | 0.40004 | 0.14786 | 2.5583 | 450 | 600 | 470 | 848.685 | 873.4381 | 1030 | 876.9101 | 1645617.6419 | 4632.96 | 74.2809 | 16.3551 | 0.40486 | 23.3778 | 0.83014 | 1.4271 | 97128.8418 | 7792.7937 | 3072.2016 | 9541.2993 | 18177.3149 | 91038.4501 | 7836.7039 | 15194.678 | -8931.5198 | 38994.0875 | 0.24121
42 | 0.29 | 0.40004 | 0.14742 | 2.5628 | 450 | 600 | 480 | 848.6845 | 873.4849 | 1030 | 875.3679 | 1642720.8665 | 4632.96 | 74.1705 | 16.3264 | 0.40415 | 23.4362 | 0.83013 | 1.4203 | 96669.404 | 7792.6877 | 3066.7986 | 9524.5192 | 18198.9849 | 90606.5712 | 7823.1243 | 15167.9555 | -9385.007 | 38925.5094 | 0.24142
43 | 0.29 | 0.40004 | 0.14701 | 2.567 | 450 | 600 | 490 | 848.684 | 873.5286 | 1030 | 873.9307 | 1640020.1363 | 4632.96 | 74.0674 | 16.2996 | 0.40349 | 23.4905 | 0.83012 | 1.414 | 96241.2696 | 7792.5888 | 3061.7636 | 9508.882 | 18219.0639 | 90203.4541 | 7810.4613 | 15143.0529 | -9825.5427 | 38861.6017 | 0.2416
44 | 0.29 | 0.40004 | 0.14649 | 2.5723 | 450 | 600 | 500 | 848.6839 | 873.5843 | 1030 | 872.1319 | 1636640.725 | 4632.96 | 73.9394 | 16.266 | 0.40266 | 23.5587 | 0.83011 | 1.4061 | 95704.3524 | 7792.4652 | 3055.4614 | 9489.3094 | 18244.1564 | 89700.7912 | 7794.6277 | 15111.8832 | -10300.0157 | 38781.6112 | 0.24187
45 | 0.29 | 0.40004 | 0.15425 | 2.493 | 450 | 600 | 400 | 858.4707 | 880.516 | 1040 | 899.8839 | 1688730.8884 | 4632.96 | 77.8899 | 16.7837 | 0.41547 | 24.2006 | 0.83031 | 1.5281 | 103980.8362 | 7794.3731 | 3152.7098 | 9791.3294 | 18484.0614 | 97481.3115 | 8039.6547 | 15592.7565 | -4853.9967 | 40015.6538 | 0.23682
46 | 0.29 | 0.40004 | 0.15372 | 2.4984 | 450 | 600 | 410 | 858.4707 | 880.5656 | 1040 | 897.9408 | 1685084.48 | 4632.96 | 77.7519 | 16.7475 | 0.41458 | 24.2767 | 0.8303 | 1.5196 | 103401.3784 | 7794.2395 | 3145.9023 | 9770.1874 | 18511.9303 | 96938.434 | 8022.5579 | 15559.0877 | -5380.831 | 39929.2496 | 0.23709
47 | 0.29 | 0.40004 | 0.1532 | 2.5037 | 450 | 600 | 420 | 858.4707 | 880.6149 | 1040 | 896.0157 | 1681471.7756 | 4632.96 | 77.6148 | 16.7116 | 0.41369 | 24.3525 | 0.83028 | 1.5112 | 102827.2769 | 7794.1072 | 3139.1577 | 9749.2408 | 18540.0623 | 96400.5573 | 8005.6189 | 15525.7301 | -5903.2761 | 39843.644 | 0.23735
48 | 0.29 | 0.40004 | 0.15268 | 2.5091 | 450 | 600 | 430 | 858.4707 | 880.6639 | 1040 | 894.1083 | 1677892.3204 | 4632.96 | 77.4793 | 16.676 | 0.41281 | 24.4272 | 0.83027 | 1.5028 | 102258.4575 | 7793.976 | 3132.4752 | 9728.487 | 18567.3637 | 95867.6472 | 7988.836 | 15492.6795 | -6420.4514 | 39758.8263 | 0.23761
49 | 0.29 | 0.40004 | 0.15216 | 2.5144 | 450 | 600 | 440 | 858.4707 | 880.7127 | 1040 | 892.2181 | 1674345.2505 | 4632.96 | 77.3448 | 16.6407 | 0.41193 | 24.5016 | 0.83026 | 1.4945 | 101694.7861 | 7793.8461 | 3125.8531 | 9707.9209 | 18594.9093 | 95339.5447 | 7972.2047 | 15459.928 | -6933.3581 | 39674.776 | 0.23788
50 | 0.29 | 0.40004 | 0.15164 | 2.5197 | 450 | 600 | 450 | 858.4707 | 880.7613 | 1040 | 890.3452 | 1670830.4663 | 4632.96 | 77.2119 | 16.6058 | 0.41107 | 24.575 | 0.83024 | 1.4863 | 101136.2447 | 7793.7173 | 3119.2913 | 9687.542 | 18621.6905 | 94816.265 | 7955.725 | 15427.4745 | -7441.1656 | 39591.4908 | 0.23814
51 | 0.29 | 0.40004 | 0.15112 | 2.5249 | 450 | 600 | 460 | 858.4707 | 880.8095 | 1040 | 888.4895 | 1667348.1724 | 4632.96 | 77.0798 | 16.5712 | 0.41021 | 24.648 | 0.83023 | 1.4782 | 100582.8662 | 7793.5898 | 3112.7902 | 9667.3515 | 18648.6697 | 94297.8068 | 7939.3973 | 15395.321 | -7944.7251 | 39508.9754 | 0.23839
52 | 0.29 | 0.40004 | 0.15061 | 2.5302 | 450 | 600 | 470 | 858.4707 | 880.8576 | 1040 | 886.6505 | 1663897.0122 | 4632.96 | 76.9492 | 16.5369 | 0.40936 | 24.7201 | 0.83022 | 1.4701 | 100034.4365 | 7793.4633 | 3106.3472 | 9647.3416 | 18675.0662 | 93783.9966 | 7923.2158 | 15363.455 | -8443.4722 | 39427.1978 | 0.23865
53 | 0.29 | 0.40004 | 0.1501 | 2.5354 | 450 | 600 | 480 | 858.4707 | 880.9054 | 1040 | 884.8281 | 1660477.1805 | 4632.96 | 76.8196 | 16.5029 | 0.40852 | 24.7918 | 0.8302 | 1.4622 | 99490.9841 | 7793.338 | 3099.9627 | 9627.5132 | 18701.594 | 93274.8379 | 7907.181 | 15331.8783 | -8938.0178 | 39346.1625 | 0.2389
54 | 0.29 | 0.40004 | 0.14959 | 2.5406 | 450 | 600 | 490 | 858.4707 | 880.9529 | 1040 | 883.0223 | 1657088.3544 | 4632.96 | 76.6912 | 16.4692 | 0.40769 | 24.8627 | 0.83019 | 1.4543 | 98952.4592 | 7793.2139 | 3093.636 | 9607.8647 | 18727.6482 | 92770.3019 | 7891.2916 | 15300.5878 | -9427.9229 | 39265.8618 | 0.23916
55 | 0.29 | 0.40004 | 0.14909 | 2.5457 | 450 | 600 | 500 | 858.4707 | 881.0002 | 1040 | 881.2327 | 1653729.9115 | 4632.96 | 76.5639 | 16.4358 | 0.40686 | 24.9331 | 0.83018 | 1.4464 | 98418.7633 | 7793.0908 | 3087.3661 | 9588.3923 | 18753.6221 | 92270.2851 | 7875.5445 | 15269.5779 | -9913.5694 | 39186.2811 | 0.23941
56 | 0.29 | 0.40004 | 0.15688 | 2.4661 | 450 | 600 | 400 | 868.2547 | 887.9706 | 1050 | 909.6881 | 1707137.9151 | 4632.96 | 80.6279 | 16.9665 | 0.42 | 25.5513 | 0.83038 | 1.5716 | 106905.6771 | 7795.0471 | 3187.0574 | 9897.9999 | 18984.5562 | 100249.4852 | 8126.7762 | 15762.6391 | -4241.1009 | 40451.2135 | 0.23435
57 | 0.29 | 0.40004 | 0.15635 | 2.4715 | 450 | 600 | 410 | 868.2546 | 888.013 | 1050 | 907.6802 | 1703369.8269 | 4632.96 | 80.4854 | 16.929 | 0.41907 | 25.6328 | 0.83037 | 1.5628 | 106307.0012 | 7794.9091 | 3180.0121 | 9876.1198 | 19014.57 | 99688.6631 | 8109.1043 | 15727.847 | -4788.1449 | 40361.792 | 0.23462
58 | 0.29 | 0.40004 | 0.15582 | 2.477 | 450 | 600 | 420 | 868.2546 | 888.0551 | 1050 | 905.6909 | 1699636.7142 | 4632.96 | 80.3442 | 16.8919 | 0.41815 | 25.7136 | 0.83035 | 1.5541 | 105713.8755 | 7794.7723 | 3173.0324 | 9854.4436 | 19044.2854 | 99133.0397 | 8091.5965 | 15693.3778 | -5330.1436 | 40273.2035 | 0.23489
59 | 0.29 | 0.40004 | 0.15529 | 2.4824 | 450 | 600 | 430 | 868.2547 | 888.0973 | 1050 | 903.7226 | 1695942.931 | 4632.96 | 80.2045 | 16.8553 | 0.41725 | 25.7936 | 0.83034 | 1.5454 | 105126.6677 | 7794.637 | 3166.1606 | 9833.1006 | 19073.7033 | 98582.9541 | 8074.2942 | 15659.2717 | -5867.0592 | 40185.9838 | 0.23515
60 | 0.29 | 0.40004 | 0.15476 | 2.4877 | 450 | 600 | 440 | 868.2546 | 888.1389 | 1050 | 901.7702 | 1692279.0076 | 4632.96 | 80.066 | 16.8188 | 0.41634 | 25.8729 | 0.83033 | 1.5369 | 104544.5799 | 7794.5028 | 3159.3073 | 9811.8172 | 19102.8687 | 98037.6672 | 8057.1093 | 15625.4413 | -6399.0639 | 40098.9995 | 0.23542
61 | 0.29 | 0.40004 | 0.15424 | 2.4931 | 450 | 600 | 450 | 868.2546 | 888.1805 | 1050 | 899.8352 | 1688647.8645 | 4632.96 | 79.9286 | 16.7826 | 0.41545 | 25.9516 | 0.83031 | 1.5284 | 103967.6155 | 7794.3698 | 3152.5151 | 9790.7236 | 19131.8371 | 97497.1819 | 8040.0763 | 15591.9136 | -6926.3721 | 40012.7916 | 0.23568
62 | 0.29 | 0.40004 | 0.15379 | 2.4977 | 450 | 600 | 460 | 868.2549 | 888.2165 | 1050 | 898.1785 | 1685538.8238 | 4632.96 | 79.8107 | 16.752 | 0.41469 | 26.019 | 0.8303 | 1.5211 | 103473.305 | 7794.2559 | 3146.7565 | 9772.8366 | 19156.6013 | 97032.554 | 8025.5123 | 15563.2067 | -7421.411 | 39939.7005 | 0.23589
63 | 0.29 | 0.40004 | 0.15327 | 2.503 | 450 | 600 | 470 | 868.2551 | 888.2576 | 1050 | 896.2824 | 1681980.5314 | 4632.96 | 79.6762 | 16.7167 | 0.41381 | 26.096 | 0.83029 | 1.5128 | 102907.8499 | 7794.1255 | 3140.1275 | 9752.248 | 19184.9312 | 96502.8235 | 8008.841 | 15530.3517 | -7939.0846 | 39855.5633 | 0.23615
64 | 0.29 | 0.40004 | 0.15276 | 2.5082 | 450 | 600 | 480 | 868.2553 | 888.2993 | 1050 | 894.4053 | 1678458.0113 | 4632.96 | 79.5432 | 16.6819 | 0.41295 | 26.1726 | 0.83027 | 1.5046 | 102346.5384 | 7793.9964 | 3133.5899 | 9731.9446 | 19213.1174 | 95977.0143 | 7992.3272 | 15497.8269 | -8452.1072 | 39772.586 | 0.2364
65 | 0.29 | 0.40004 | 0.15224 | 2.5135 | 450 | 600 | 490 | 868.255 | 888.3394 | 1050 | 892.5387 | 1674955.0045 | 4632.96 | 79.4127 | 16.6471 | 0.41209 | 26.2461 | 0.83026 | 1.4964 | 101790.9771 | 7793.8681 | 3127.0496 | 9711.6309 | 19237.9833 | 95456.6328 | 7975.9263 | 15465.4824 | -8958.1699 | 39689.5739 | 0.23666
66 | 0.29 | 0.40004 | 0.15174 | 2.5186 | 450 | 600 | 500 | 868.2548 | 888.3794 | 1050 | 890.7205 | 1671543.027 | 4632.96 | 79.2803 | 16.6129 | 0.41125 | 26.3232 | 0.83025 | 1.4885 | 101248.2347 | 7793.7431 | 3120.6351 | 9691.711 | 19269.5648 | 94947.8864 | 7959.8791 | 15433.9783 | -9462.9901 | 39608.1597 | 0.23691
67 | 0.29 | 0.40004 | 0.15962 | 2.4381 | 450 | 600 | 400 | 878.0365 | 895.383 | 1060 | 920.1356 | 1726754.3183 | 4632.96 | 83.4774 | 17.1617 | 0.42483 | 26.9014 | 0.83046 | 1.6178 | 110023.2754 | 7795.7654 | 3223.7312 | 10011.8891 | 19483.544 | 103197.2088 | 8219.6303 | 15943.6689 | -3523.3699 | 40916.1488 | 0.2318
68 | 0.29 | 0.40004 | 0.15908 | 2.4436 | 450 | 600 | 410 | 878.0365 | 895.4178 | 1060 | 918.0552 | 1722850.1973 | 4632.96 | 83.3289 | 17.1229 | 0.42387 | 26.99 | 0.83045 | 1.6087 | 109402.8811 | 7795.6223 | 3216.4424 | 9989.2526 | 19517.3651 | 102616.0909 | 8201.3288 | 15907.6209 | -4093.6928 | 40823.639 | 0.23207
69 | 0.29 | 0.40004 | 0.15855 | 2.4491 | 450 | 600 | 420 | 878.0365 | 895.452 | 1060 | 916.0127 | 1719017.1805 | 4632.96 | 83.1843 | 17.0848 | 0.42293 | 27.0758 | 0.83043 | 1.5998 | 108793.7877 | 7795.4819 | 3209.2864 | 9967.0283 | 19548.9323 | 102045.4981 | 8183.3598 | 15872.2295 | -4655.2543 | 40732.8139 | 0.23234
70 | 0.29 | 0.40004 | 0.15801 | 2.4545 | 450 | 600 | 430 | 878.0365 | 895.4863 | 1060 | 913.9788 | 1715200.2015 | 4632.96 | 83.0585 | 17.0469 | 0.42199 | 27.1407 | 0.83042 | 1.5909 | 108187.2399 | 7795.3421 | 3202.1604 | 9944.897 | 19569.2878 | 101478.1137 | 8165.4767 | 15836.9861 | -5192.0146 | 40642.3689 | 0.23261
71 | 0.29 | 0.40004 | 0.15748 | 2.4599 | 450 | 600 | 440 | 878.0365 | 895.5203 | 1060 | 911.9636 | 1711418.4465 | 4632.96 | 82.985 | 17.0093 | 0.42106 | 27.1449 | 0.8304 | 1.5821 | 107586.2807 | 7795.2036 | 3195.1001 | 9922.97 | 19570.9332 | 100918.0928 | 8147.7866 | 15802.068 | -5665.4164 | 40552.7586 | 0.2329
72 | 0.29 | 0.40004 | 0.15696 | 2.4653 | 450 | 600 | 450 | 878.0365 | 895.5542 | 1060 | 909.9675 | 1707672.4695 | 4632.96 | 82.7939 | 16.9721 | 0.42014 | 27.2861 | 0.83039 | 1.5733 | 106991.0292 | 7795.0663 | 3188.1066 | 9901.2504 | 19626.161 | 100358.4441 | 8130.1991 | 15767.4802 | -6269.5647 | 40463.996 | 0.23315
73 | 0.29 | 0.40004 | 0.15643 | 2.4707 | 450 | 600 | 460 | 878.0365 | 895.5879 | 1060 | 907.9931 | 1703967.299 | 4632.96 | 82.7263 | 16.9352 | 0.41922 | 27.2851 | 0.83037 | 1.5648 | 106402.2369 | 7794.9306 | 3181.1893 | 9879.7674 | 19625.7862 | 99809.9191 | 8112.8693 | 15733.2692 | -6729.0817 | 40376.2002 | 0.23344
74 | 0.29 | 0.40004 | 0.15591 | 2.4761 | 450 | 600 | 470 | 878.0365 | 895.6216 | 1060 | 906.0244 | 1700272.8363 | 4632.96 | 82.6589 | 16.8985 | 0.41832 | 27.2841 | 0.83036 | 1.5562 | 105815.1555 | 7794.7952 | 3174.292 | 9858.3464 | 19625.3979 | 99263.0648 | 8095.5907 | 15699.157 | -7185.1775 | 40288.6583 | 0.23372
75 | 0.29 | 0.40004 | 0.15539 | 2.4814 | 450 | 600 | 480 | 878.0365 | 895.6548 | 1060 | 904.0915 | 1696645.382 | 4632.96 | 82.5927 | 16.8625 | 0.41742 | 27.283 | 0.83034 | 1.5478 | 105238.7114 | 7794.6623 | 3167.5197 | 9837.3141 | 19624.993 | 98726.014 | 8078.6239 | 15665.6636 | -7635.9096 | 40202.7041 | 0.23401
76 | 0.29 | 0.40004 | 0.15487 | 2.4866 | 450 | 600 | 490 | 878.0365 | 895.688 | 1060 | 902.1705 | 1693040.4915 | 4632.96 | 82.527 | 16.8266 | 0.41654 | 27.2819 | 0.83033 | 1.5394 | 104665.8559 | 7794.5303 | 3160.7896 | 9816.4125 | 19624.5728 | 98192.341 | 8061.7631 | 15632.3785 | -8082.874 | 40117.2844 | 0.23429
77 | 0.29 | 0.40004 | 0.15435 | 2.4919 | 450 | 600 | 500 | 878.0365 | 895.7211 | 1060 | 900.2589 | 1689453.1867 | 4632.96 | 82.4617 | 16.791 | 0.41565 | 27.2807 | 0.83031 | 1.5311 | 104095.8048 | 7794.3989 | 3154.0924 | 9795.6129 | 19624.1372 | 97661.3324 | 8044.9854 | 15599.2558 | -8526.253 | 40032.2817 | 0.23457
78 | 0.29 | 0.41 | 0.14614 | 2.6122 | 450 | 600 | 400 | 815.2499 | 847.4271 | 1000 | 858.8006 | 1572479.8999 | 4632.96 | 65.8942 | 16.0173 | 0.3965 | 16.6204 | 0.83001 | 1.3457 | 91729.9158 | 7791.5487 | 3008.7245 | 9344.1638 | 15669.6933 | 85864.5644 | 7673.8311 | 14880.8862 | -4916.1719 | 38188.8639 | 0.25087
79 | 0.29 | 0.41 | 0.14552 | 2.618 | 450 | 600 | 410 | 815.2501 | 847.5259 | 1000 | 856.8957 | 1568993.7452 | 4632.96 | 65.7586 | 15.9817 | 0.39562 | 16.6918 | 0.83 | 1.3371 | 91141.8722 | 7791.4177 | 3002.0508 | 9323.4373 | 15696.0469 | 85315.3325 | 7656.6924 | 14847.8785 | -5395.965 | 38104.156 | 0.25117
80 | 0.29 | 0.41 | 0.14504 | 2.6232 | 450 | 600 | 420 | 815.2502 | 847.5902 | 1000 | 855.1932 | 1565877.8254 | 4632.96 | 65.6426 | 15.95 | 0.39483 | 16.7512 | 0.82998 | 1.33 | 90658.8651 | 7791.3007 | 2996.0861 | 9304.9128 | 15717.981 | 84862.3365 | 7642.1956 | 14818.3777 | -5836.7706 | 38028.448 | 0.25142
81 | 0.29 | 0.41 | 0.14452 | 2.6283 | 450 | 600 | 430 | 815.2503 | 847.6665 | 1000 | 853.5496 | 1562869.4887 | 4632.96 | 65.5263 | 15.9193 | 0.39408 | 16.8106 | 0.82997 | 1.3227 | 90163.3129 | 7791.1877 | 2990.328 | 9287.0298 | 15739.9199 | 84398.0145 | 7627.6234 | 14789.8984 | -6283.6171 | 37955.3616 | 0.25167
82 | 0.29 | 0.41 | 0.14401 | 2.6332 | 450 | 600 | 440 | 815.2504 | 847.7409 | 1000 | 851.9513 | 1559943.3514 | 4632.96 | 65.4112 | 15.8895 | 0.39334 | 16.8711 | 0.82996 | 1.3155 | 89673.3194 | 7791.0778 | 2984.7285 | 9269.6395 | 15763.5263 | 83938.8677 | 7613.2915 | 14762.2039 | -6724.1747 | 37884.2889 | 0.25191
83 | 0.29 | 0.41 | 0.14352 | 2.6383 | 450 | 600 | 450 | 815.2504 | 847.8139 | 1000 | 850.2957 | 1556911.9621 | 4632.96 | 65.2994 | 15.8586 | 0.39257 | 16.9269 | 0.82995 | 1.3085 | 89196.6924 | 7790.964 | 2978.9284 | 9251.6264 | 15781.9738 | 83492.0908 | 7599.0592 | 14733.5174 | -7154.6636 | 37810.6707 | 0.25216
84 | 0.29 | 0.41 | 0.14296 | 2.6439 | 450 | 600 | 460 | 815.2504 | 847.8995 | 1000 | 848.5157 | 1553652.626 | 4632.96 | 65.1733 | 15.8254 | 0.39175 | 16.9929 | 0.82994 | 1.3006 | 88660.1238 | 7790.8416 | 2972.6922 | 9232.2587 | 15807.2341 | 82990.4429 | 7583.2941 | 14702.6736 | -7605.6195 | 37731.5162 | 0.25244
85 | 0.29 | 0.41 | 0.14245 | 2.6489 | 450 | 600 | 470 | 815.2504 | 847.9739 | 1000 | 846.9024 | 1550698.4917 | 4632.96 | 65.0601 | 15.7954 | 0.39101 | 17.0516 | 0.82992 | 1.2935 | 88178.8131 | 7790.7307 | 2967.0402 | 9214.7051 | 15829.0435 | 82539.5302 | 7569.093 | 14674.719 | -8035.6386 | 37659.7762 | 0.25268
86 | 0.29 | 0.41 | 0.14208 | 2.6527 | 450 | 600 | 480 | 815.2504 | 848.0293 | 1000 | 845.6941 | 1548486.3984 | 4632.96 | 64.9754 | 15.7728 | 0.39045 | 17.0952 | 0.82992 | 1.2882 | 87821.219 | 7790.6476 | 2962.8069 | 9201.5578 | 15844.9866 | 82202.0398 | 7558.4823 | 14653.7815 | -8421.2612 | 37606.0442 | 0.25284
87 | 0.29 | 0.41 | 0.14149 | 2.6582 | 450 | 600 | 490 | 815.2504 | 848.1281 | 1000 | 843.9458 | 1545285.2787 | 4632.96 | 64.8504 | 15.7402 | 0.38964 | 17.1621 | 0.8299 | 1.2802 | 87274.2618 | 7790.5274 | 2956.682 | 9182.5358 | 15869.7672 | 81691.2832 | 7542.6098 | 14623.4883 | -8863.7886 | 37528.3028 | 0.25312
88 | 0.29 | 0.41 | 0.14103 | 2.663 | 450 | 600 | 500 | 815.2502 | 848.1845 | 1000 | 842.4104 | 1542472.4185 | 4632.96 | 64.7418 | 15.7116 | 0.38893 | 17.2167 | 0.82989 | 1.2738 | 86836.3618 | 7790.4219 | 2951.3029 | 9165.8301 | 15892.5125 | 81280.1794 | 7529.4841 | 14596.8839 | -9280.0274 | 37460.0277 | 0.25335
89 | 0.29 | 0.41001 | 0.14865 | 2.5872 | 450 | 600 | 400 | 825.0324 | 855.057 | 1010 | 867.1142 | 1587687.2338 | 4632.96 | 68.1784 | 16.1723 | 0.40034 | 17.8013 | 0.83007 | 1.3825 | 94207.9247 | 7792.1202 | 3037.8575 | 9434.6406 | 16109.4141 | 88208.3547 | 7747.6659 | 15024.9392 | -4494.9438 | 38558.5273 | 0.24857
90 | 0.29 | 0.41001 | 0.14812 | 2.5924 | 450 | 600 | 410 | 825.0316 | 855.1285 | 1010 | 865.3769 | 1584505.3317 | 4632.96 | 68.0544 | 16.1399 | 0.39954 | 17.8678 | 0.83006 | 1.3748 | 93688.9266 | 7792.0008 | 3031.7712 | 9415.7386 | 16135.7424 | 87721.9853 | 7732.3587 | 14994.8372 | -4965.0359 | 38481.2765 | 0.24883
91 | 0.29 | 0.41001 | 0.14761 | 2.5975 | 450 | 600 | 420 | 825.0319 | 855.1997 | 1010 | 863.6588 | 1581358.7094 | 4632.96 | 67.9362 | 16.1079 | 0.39874 | 17.9302 | 0.83005 | 1.3673 | 93176.1299 | 7791.8827 | 3025.7519 | 9397.0446 | 16156.5937 | 87241.5752 | 7717.2317 | 14965.0665 | -5426.0675 | 38404.8759 | 0.24908
92 | 0.29 | 0.41001 | 0.14708 | 2.6029 | 450 | 600 | 430 | 825.0321 | 855.2715 | 1010 | 861.888 | 1578118.6445 | 4632.96 | 67.8125 | 16.0749 | 0.39793 | 17.9965 | 0.83003 | 1.3596 | 92650.8977 | 7791.7609 | 3019.548 | 9377.7771 | 16181.1029 | 86749.7552 | 7701.7092 | 14934.3824 | -5891.1656 | 38326.1313 | 0.24934
93 | 0.29 | 0.41 | 0.14658 | 2.6078 | 450 | 600 | 440 | 825.0333 | 855.3411 | 1010 | 860.2557 | 1575141.2728 | 4632.96 | 67.698 | 16.0444 | 0.39717 | 18.0586 | 0.83002 | 1.3524 | 92161.9225 | 7791.6487 | 3013.8295 | 9360.0173 | 16204.1889 | 86291.2887 | 7687.2975 | 14906.0994 | -6342.6251 | 38253.5486 | 0.24958
94 | 0.29 | 0.41 | 0.14607 | 2.6129 | 450 | 600 | 450 | 825.0334 | 855.4111 | 1010 | 858.5762 | 1572066.7458 | 4632.96 | 67.5791 | 16.0131 | 0.3964 | 18.1228 | 0.83001 | 1.3451 | 91661.49 | 7791.5333 | 3007.9453 | 9341.7426 | 16229.081 | 85822.3436 | 7672.5253 | 14876.9965 | -6795.401 | 38178.8618 | 0.24983
95 | 0.29 | 0.41 | 0.14543 | 2.6193 | 450 | 600 | 460 | 825.0338 | 855.4985 | 1010 | 856.4817 | 1568235.239 | 4632.96 | 67.433 | 15.974 | 0.39543 | 18.2022 | 0.82999 | 1.336 | 91039.5168 | 7791.3893 | 3000.6075 | 9318.9538 | 16258.9838 | 85242.1601 | 7654.1796 | 14840.7046 | -7284.5851 | 38085.7257 | 0.25016
96 | 0.29 | 0.41 | 0.14501 | 2.6236 | 450 | 600 | 470 | 825.034 | 855.5557 | 1010 | 855.0897 | 1565688.657 | 4632.96 | 67.3379 | 15.9481 | 0.39479 | 18.2524 | 0.82998 | 1.3299 | 90629.2473 | 7791.2936 | 2995.7307 | 9303.8079 | 16275.484 | 84856.1461 | 7642.0058 | 14816.5844 | -7696.7007 | 38023.826 | 0.25036
97 | 0.29 | 0.41 | 0.14455 | 2.628 | 450 | 600 | 480 | 825.0341 | 855.6194 | 1010 | 853.6508 | 1563055.26 | 4632.96 | 67.2346 | 15.9212 | 0.39412 | 18.3066 | 0.82997 | 1.3234 | 90188.4506 | 7791.1947 | 2990.6898 | 9288.1525 | 16295.4955 | 84442.1782 | 7629.0982 | 14791.6527 | -8126.3343 | 37959.8437 | 0.25056
98 | 0.29 | 0.41 | 0.14404 | 2.6332 | 450 | 600 | 490 | 825.0342 | 855.6891 | 1010 | 851.9642 | 1559967.6728 | 4632.96 | 67.1175 | 15.8898 | 0.39334 | 18.3698 | 0.82996 | 1.3161 | 89691.3011 | 7791.0787 | 2984.7807 | 9269.8007 | 16318.9181 | 83976.6504 | 7614.3754 | 14762.4268 | -8564.4802 | 37884.8414 | 0.25082
99 | 0.29 | 0.41 | 0.14342 | 2.6394 | 450 | 600 | 500 | 825.0343 | 855.7728 | 1010 | 849.9611 | 1556300.668 | 4632.96 | 66.978 | 15.8524 | 0.39242 | 18.445 | 0.82995 | 1.3074 | 89096.9 | 7790.941 | 2977.7632 | 9248.0064 | 16346.8985 | 83422.1494 | 7596.8382 | 14727.7188 | -9033.5263 | 37795.7701 | 0.25114
100 | 0.29 | 0.41001 | 0.15104 | 2.5633 | 450 | 600 | 400 | 834.8068 | 862.6634 | 1020 | 875.2003 | 1602495.1565 | 4632.96 | 70.5061 | 16.3232 | 0.40407 | 19.0191 | 0.83013 | 1.4183 | 96618.3039 | 7792.6761 | 3066.1969 | 9522.6526 | 16561.7348 | 90492.5998 | 7819.5616 | 15165.0519 | -4077.5168 | 38918.0786 | 0.24635
101 | 0.29 | 0.41 | 0.14552 | 2.618 | 450 | 600 | 410 | 815.2501 | 847.5259 | 1000 | 856.8957 | 1568993.7452 | 4632.96 | 65.7586 | 15.9817 | 0.39562 | 16.6918 | 0.83 | 1.3371 | 91141.8722 | 7791.4177 | 3002.0508 | 9323.4373 | 15696.0469 | 85315.3325 | 7656.6924 | 14847.8785 | -5395.965 | 38104.156 | 0.25117
102 | 0.29 | 0.41 | 0.14504 | 2.6232 | 450 | 600 | 420 | 815.2502 | 847.5902 | 1000 | 855.1932 | 1565877.8254 | 4632.96 | 65.6426 | 15.95 | 0.39483 | 16.7512 | 0.82998 | 1.33 | 90658.8651 | 7791.3007 | 2996.0861 | 9304.9128 | 15717.981 | 84862.3365 | 7642.1956 | 14818.3777 | -5836.7706 | 38028.448 | 0.25142
103 | 0.29 | 0.41 | 0.14452 | 2.6283 | 450 | 600 | 430 | 815.2503 | 847.6665 | 1000 | 853.5496 | 1562869.4887 | 4632.96 | 65.5263 | 15.9193 | 0.39408 | 16.8106 | 0.82997 | 1.3227 | 90163.3129 | 7791.1877 | 2990.328 | 9287.0298 | 15739.9199 | 84398.0145 | 7627.6234 | 14789.8984 | -6283.6171 | 37955.3616 | 0.25167
104 | 0.29 | 0.41 | 0.14401 | 2.6332 | 450 | 600 | 440 | 815.2504 | 847.7409 | 1000 | 851.9513 | 1559943.3514 | 4632.96 | 65.4112 | 15.8895 | 0.39334 | 16.8711 | 0.82996 | 1.3155 | 89673.3194 | 7791.0778 | 2984.7285 | 9269.6395 | 15763.5263 | 83938.8677 | 7613.2915 | 14762.2039 | -6724.1747 | 37884.2889 | 0.25191
105 | 0.29 | 0.41 | 0.14352 | 2.6383 | 450 | 600 | 450 | 815.2504 | 847.8139 | 1000 | 850.2957 | 1556911.9621 | 4632.96 | 65.2994 | 15.8586 | 0.39257 | 16.9269 | 0.82995 | 1.3085 | 89196.6924 | 7790.964 | 2978.9284 | 9251.6264 | 15781.9738 | 83492.0908 | 7599.0592 | 14733.5174 | -7154.6636 | 37810.6707 | 0.25216
106 | 0.29 | 0.41 | 0.14296 | 2.6439 | 450 | 600 | 460 | 815.2504 | 847.8995 | 1000 | 848.5157 | 1553652.626 | 4632.96 | 65.1733 | 15.8254 | 0.39175 | 16.9929 | 0.82994 | 1.3006 | 88660.1238 | 7790.8416 | 2972.6922 | 9232.2587 | 15807.2341 | 82990.4429 | 7583.2941 | 14702.6736 | -7605.6195 | 37731.5162 | 0.25244
107 | 0.29 | 0.41 | 0.14245 | 2.6489 | 450 | 600 | 470 | 815.2504 | 847.9739 | 1000 | 846.9024 | 1550698.4917 | 4632.96 | 65.0601 | 15.7954 | 0.39101 | 17.0516 | 0.82992 | 1.2935 | 88178.8131 | 7790.7307 | 2967.0402 | 9214.7051 | 15829.0435 | 82539.5302 | 7569.093 | 14674.719 | -8035.6386 | 37659.7762 | 0.25268
108 | 0.29 | 0.41 | 0.14208 | 2.6527 | 450 | 600 | 480 | 815.2504 | 848.0293 | 1000 | 845.6941 | 1548486.3984 | 4632.96 | 64.9754 | 15.7728 | 0.39045 | 17.0952 | 0.82992 | 1.2882 | 87821.219 | 7790.6476 | 2962.8069 | 9201.5578 | 15844.9866 | 82202.0398 | 7558.4823 | 14653.7815 | -8421.2612 | 37606.0442 | 0.25284
109 | 0.29 | 0.41 | 0.14149 | 2.6582 | 450 | 600 | 490 | 815.2504 | 848.1281 | 1000 | 843.9458 | 1545285.2787 | 4632.96 | 64.8504 | 15.7402 | 0.38964 | 17.1621 | 0.8299 | 1.2802 | 87274.2618 | 7790.5274 | 2956.682 | 9182.5358 | 15869.7672 | 81691.2832 | 7542.6098 | 14623.4883 | -8863.7886 | 37528.3028 | 0.25312
110 | 0.29 | 0.41 | 0.14103 | 2.663 | 450 | 600 | 500 | 815.2502 | 848.1845 | 1000 | 842.4104 | 1542472.4185 | 4632.96 | 64.7418 | 15.7116 | 0.38893 | 17.2167 | 0.82989 | 1.2738 | 86836.3618 | 7790.4219 | 2951.3029 | 9165.8301 | 15892.5125 | 81280.1794 | 7529.4841 | 14596.8839 | -9280.0274 | 37460.0277 | 0.25335
111 | 0.29 | 0.41001 | 0.15363 | 2.5375 | 450 | 600 | 400 | 844.5867 | 870.2171 | 1030 | 884.1026 | 1618799.5174 | 4632.96 | 72.9498 | 16.4893 | 0.40818 | 20.2352 | 0.8302 | 1.4578 | 99275.3144 | 7793.2882 | 3097.4002 | 9619.5584 | 17013.7177 | 93005.47 | 7898.6829 | 15319.3071 | -3550.8681 | 39313.9228 | 0.244
112 | 0.29 | 0.41001 | 0.1531 | 2.5428 | 450 | 600 | 410 | 844.5867 | 870.2769 | 1030 | 882.2533 | 1615413.3144 | 4632.96 | 72.8199 | 16.4548 | 0.40733 | 20.3099 | 0.83018 | 1.4497 | 98723.743 | 7793.161 | 3090.9211 | 9599.4363 | 17041.7316 | 92488.744 | 7882.4101 | 15287.2622 | -4054.1732 | 39231.6861 | 0.24426
113 | 0.29 | 0.41001 | 0.15257 | 2.5481 | 450 | 600 | 420 | 844.5867 | 870.3364 | 1030 | 880.4193 | 1612055.3781 | 4632.96 | 72.6911 | 16.4206 | 0.40648 | 20.3838 | 0.83017 | 1.4416 | 98176.8696 | 7793.0349 | 3084.496 | 9579.482 | 17069.3521 | 91976.4306 | 7866.275 | 15255.4847 | -4552.8385 | 39150.1354 | 0.24452
114 | 0.29 | 0.41001 | 0.15204 | 2.5533 | 450 | 600 | 430 | 844.5867 | 870.3955 | 1030 | 878.6025 | 1608728.7542 | 4632.96 | 72.5638 | 16.3867 | 0.40565 | 20.4569 | 0.83016 | 1.4337 | 97635.1489 | 7792.91 | 3078.1309 | 9559.7138 | 17096.5641 | 91468.9472 | 7850.2915 | 15224.0036 | -5046.7803 | 39069.3454 | 0.24477
115 | 0.29 | 0.41001 | 0.15151 | 2.5586 | 450 | 600 | 440 | 844.5866 | 870.4548 | 1030 | 876.8085 | 1605443.874 | 4632.96 | 72.4379 | 16.3533 | 0.40482 | 20.5291 | 0.83014 | 1.4258 | 97099.012 | 7792.7867 | 3071.8457 | 9540.1938 | 17123.2682 | 90966.6908 | 7834.4843 | 15192.9176 | -5536.034 | 38989.5699 | 0.24503
116 | 0.29 | 0.41001 | 0.15099 | 2.5638 | 450 | 600 | 450 | 844.5864 | 870.5144 | 1030 | 875.0265 | 1602181.0275 | 4632.96 | 72.3132 | 16.32 | 0.40399 | 20.6007 | 0.83013 | 1.418 | 96566.2809 | 7792.6642 | 3065.6026 | 9520.8049 | 17149.5772 | 90467.6647 | 7818.7799 | 15162.04 | -6020.9812 | 38910.33 | 0.24528
117 | 0.29 | 0.41 | 0.15047 | 2.5689 | 450 | 600 | 460 | 844.587 | 870.574 | 1030 | 873.2702 | 1598966.0083 | 4632.96 | 72.1904 | 16.2873 | 0.40318 | 20.6716 | 0.83012 | 1.4103 | 96039.2239 | 7792.5435 | 3059.4496 | 9501.6955 | 17175.3791 | 89973.9611 | 7803.2622 | 15131.6085 | -6501.2141 | 38832.2322 | 0.24553
118 | 0.29 | 0.41 | 0.14995 | 2.5742 | 450 | 600 | 470 | 844.5871 | 870.6298 | 1030 | 871.5004 | 1595724.7562 | 4632.96 | 72.0679 | 16.2543 | 0.40237 | 20.7415 | 0.8301 | 1.4026 | 95516.6647 | 7792.4218 | 3053.249 | 9482.4385 | 17200.487 | 89484.4508 | 7787.7946 | 15100.9414 | -6976.2245 | 38753.5313 | 0.24579
119 | 0.29 | 0.41001 | 0.14944 | 2.5793 | 450 | 600 | 480 | 844.5866 | 870.6866 | 1030 | 869.759 | 1592536.4718 | 4632.96 | 71.9462 | 16.2218 | 0.40156 | 20.8106 | 0.83009 | 1.395 | 94998.2223 | 7792.3021 | 3047.1483 | 9463.4915 | 17225.6945 | 88998.7973 | 7772.4904 | 15070.768 | -7448.1892 | 38676.0972 | 0.24604
120 | 0.29 | 0.41001 | 0.14897 | 2.584 | 450 | 600 | 490 | 844.5866 | 870.7401 | 1030 | 868.1821 | 1589649.3653 | 4632.96 | 71.8348 | 16.1924 | 0.40083 | 20.8748 | 0.83008 | 1.388 | 94526.4225 | 7792.1937 | 3041.6237 | 9446.334 | 17249.9754 | 88555.9437 | 7758.5742 | 15043.4443 | -7902.5283 | 38605.9765 | 0.24625
121 | 0.29 | 0.41001 | 0.14841 | 2.5896 | 450 | 600 | 500 | 844.5857 | 870.8019 | 1030 | 866.313 | 1586221.0405 | 4632.96 | 71.7045 | 16.1575 | 0.39997 | 20.9486 | 0.83007 | 1.3799 | 93969.2812 | 7792.0652 | 3035.0754 | 9425.9967 | 17276.6042 | 88035.0509 | 7742.1468 | 15011.0569 | -8381.367 | 38522.8608 | 0.24653
122 | 0.29 | 0.41001 | 0.15633 | 2.5105 | 450 | 600 | 400 | 854.3647 | 877.7323 | 1040 | 893.587 | 1636171.0571 | 4632.96 | 75.4929 | 16.6663 | 0.41257 | 21.4542 | 0.83027 | 1.4997 | 102103.4936 | 7793.9402 | 3130.649 | 9722.8166 | 17466.4598 | 95677.7902 | 7982.8781 | 15483.6475 | -2935.8614 | 39735.6485 | 0.24156
123 | 0.29 | 0.41001 | 0.15579 | 2.5159 | 450 | 600 | 410 | 854.3647 | 877.7853 | 1040 | 891.6835 | 1632685.6399 | 4632.96 | 75.3591 | 16.6308 | 0.41169 | 21.534 | 0.83025 | 1.4914 | 101535.8417 | 7793.8093 | 3123.98 | 9702.1048 | 17496.6334 | 95146.0064 | 7966.131 | 15450.6638 | -3457.9579 | 39651.0025 | 0.24182
124 | 0.29 | 0.41001 | 0.15526 | 2.5212 | 450 | 600 | 420 | 854.3647 | 877.8381 | 1040 | 889.7973 | 1629231.9926 | 4632.96 | 75.2284 | 16.5956 | 0.41082 | 21.6113 | 0.83024 | 1.4831 | 100973.3818 | 7793.6796 | 3117.3718 | 9681.5818 | 17524.1251 | 94619.16 | 7949.5378 | 15417.9808 | -3973.2701 | 39567.1282 | 0.24209
125 | 0.29 | 0.41001 | 0.15473 | 2.5265 | 450 | 600 | 430 | 854.3647 | 877.8905 | 1040 | 887.9284 | 1625810.0181 | 4632.96 | 75.1004 | 16.5607 | 0.40995 | 21.6863 | 0.83022 | 1.4749 | 100416.0608 | 7793.5512 | 3110.8242 | 9661.2469 | 17549.2303 | 94097.1932 | 7933.0972 | 15385.5975 | -4482.0866 | 39484.0229 | 0.24234
126 | 0.29 | 0.41 | 0.15412 | 2.5325 | 450 | 600 | 440 | 854.3651 | 877.9512 | 1040 | 885.8241 | 1621957.1419 | 4632.96 | 74.9509 | 16.5215 | 0.40898 | 21.7777 | 0.83021 | 1.4657 | 99786.1167 | 7793.4065 | 3103.4517 | 9638.3463 | 17585.9226 | 93508.5691 | 7914.555 | 15349.1364 | -5020.7848 | 39390.4479 | 0.24265
127 | 0.29 | 0.41 | 0.1536 | 2.5378 | 450 | 600 | 450 | 854.3651 | 878.0032 | 1040 | 883.9908 | 1618600.1935 | 4632.96 | 74.8223 | 16.4873 | 0.40814 | 21.8544 | 0.8302 | 1.4577 | 99239.221 | 7793.2805 | 3097.0285 | 9618.3975 | 17614.7241 | 92996.2432 | 7898.4219 | 15317.3684 | -5523.5236 | 39308.9213 | 0.2429
128 | 0.29 | 0.41 | 0.15307 | 2.543 | 450 | 600 | 460 | 854.3652 | 878.0549 | 1040 | 882.1754 | 1615276.2101 | 4632.96 | 74.6965 | 16.4534 | 0.4073 | 21.9288 | 0.83018 | 1.4497 | 98697.7543 | 7793.1557 | 3090.6684 | 9598.6454 | 17641.149 | 92489.0558 | 7882.449 | 15285.9124 | -6019.8525 | 39228.1961 | 0.24316
129 | 0.29 | 0.41 | 0.15255 | 2.5482 | 450 | 600 | 470 | 854.3652 | 878.1062 | 1040 | 880.3791 | 1611987.2147 | 4632.96 | 74.571 | 16.4199 | 0.40647 | 22.0035 | 0.83017 | 1.4419 | 98162.0511 | 7793.0322 | 3084.3753 | 9579.1008 | 17668.7482 | 91987.2038 | 7866.6447 | 15254.7876 | -6512.608 | 39148.3205 | 0.24341
130 | 0.29 | 0.41 | 0.15203 | 2.5534 | 450 | 600 | 480 | 854.3652 | 878.1574 | 1040 | 878.5911 | 1608713.4003 | 4632.96 | 74.4461 | 16.3866 | 0.40564 | 22.0779 | 0.83016 | 1.434 | 97628.7247 | 7792.9093 | 3078.1111 | 9559.6463 | 17696.2163 | 91487.6302 | 7850.9121 | 15223.8063 | -7001.7848 | 39068.8134 | 0.24366
131 | 0.29 | 0.41 | 0.15151 | 2.5585 | 450 | 600 | 490 | 854.3651 | 878.2084 | 1040 | 876.8181 | 1605466.8646 | 4632.96 | 74.322 | 16.3535 | 0.40482 | 22.1518 | 0.83014 | 1.4263 | 97099.9199 | 7792.7874 | 3071.899 | 9540.3524 | 17723.6931 | 90992.2892 | 7835.3119 | 15193.0832 | -7486.779 | 38989.9664 | 0.24391
132 | 0.29 | 0.41 | 0.151 | 2.5637 | 450 | 600 | 500 | 854.3653 | 878.2592 | 1040 | 875.0626 | 1602252.5446 | 4632.96 | 74.1993 | 16.3208 | 0.40401 | 22.225 | 0.83013 | 1.4186 | 96576.2511 | 7792.6667 | 3065.7489 | 9521.2532 | 17750.8128 | 90501.7564 | 7819.8645 | 15162.665 | -7967.4129 | 38911.9066 | 0.24415
133 | 0.29 | 0.41001 | 0.15899 | 2.484 | 450 | 600 | 400 | 864.141 | 885.2259 | 1050 | 903.1375 | 1653665.2603 | 4632.96 | 78.1007 | 16.8443 | 0.41697 | 22.6948 | 0.83034 | 1.542 | 104953.0571 | 7794.5968 | 3164.0905 | 9826.6711 | 17926.8532 | 98372.2226 | 8067.6907 | 15649.1346 | -2284.1906 | 40159.7115 | 0.23915
134 | 0.29 | 0.41001 | 0.15845 | 2.4894 | 450 | 600 | 410 | 864.1407 | 885.2716 | 1050 | 901.1711 | 1650064.7399 | 4632.96 | 77.9634 | 16.8077 | 0.41607 | 22.7788 | 0.83032 | 1.5334 | 104367.1318 | 7794.4616 | 3157.2192 | 9805.3269 | 17957.6127 | 97823.3994 | 8050.4163 | 15615.0618 | -2825.0674 | 40072.4981 | 0.23942
135 | 0.29 | 0.41001 | 0.15791 | 2.4948 | 450 | 600 | 420 | 864.1408 | 885.3174 | 1050 | 899.2306 | 1646511.5263 | 4632.96 | 77.8286 | 16.7715 | 0.41517 | 22.8628 | 0.83031 | 1.5249 | 103787.6759 | 7794.3282 | 3150.4306 | 9784.2479 | 17988.8656 | 97280.6527 | 8033.3387 | 15581.4366 | -3360.4295 | 39986.3352 | 0.23968
136 | 0.29 | 0.41001 | 0.15737 | 2.5001 | 450 | 600 | 430 | 864.1413 | 885.3635 | 1050 | 897.3053 | 1642986.2154 | 4632.96 | 77.6946 | 16.7355 | 0.41428 | 22.9452 | 0.83029 | 1.5165 | 103212.8837 | 7794.1958 | 3143.656 | 9763.208 | 18018.9252 | 96742.2795 | 8016.3656 | 15548.0755 | -3891.0393 | 39900.3498 | 0.23994
137 | 0.29 | 0.41001 | 0.15684 | 2.5055 | 450 | 600 | 440 | 864.1411 | 885.408 | 1050 | 895.3963 | 1639490.795 | 4632.96 | 77.5614 | 16.7 | 0.4134 | 23.0274 | 0.83028 | 1.5081 | 102644.3615 | 7794.0646 | 3136.9863 | 9742.4931 | 18049.468 | 96209.73 | 7999.6018 | 15514.9973 | -4417.0323 | 39815.6954 | 0.2402
138 | 0.29 | 0.41001 | 0.15631 | 2.5108 | 450 | 600 | 450 | 864.1411 | 885.4531 | 1050 | 893.5037 | 1636025.4788 | 4632.96 | 77.4296 | 16.6648 | 0.41253 | 23.1085 | 0.83027 | 1.4998 | 102079.705 | 7793.9345 | 3130.385 | 9721.9887 | 18079.0469 | 95680.8471 | 7982.9713 | 15482.204 | -4938.1601 | 39731.9094 | 0.24045
139 | 0.29 | 0.41001 | 0.15578 | 2.516 | 450 | 600 | 460 | 864.1406 | 885.4974 | 1050 | 891.6293 | 1632593.4226 | 4632.96 | 77.2992 | 16.6295 | 0.41166 | 23.1891 | 0.83025 | 1.4916 | 101520.8446 | 7793.8056 | 3123.7583 | 9701.4141 | 18108.8296 | 95157.3842 | 7966.4361 | 15449.7254 | -5454.1444 | 39647.8007 | 0.24071
140 | 0.29 | 0.41001 | 0.15525 | 2.5213 | 450 | 600 | 470 | 864.1405 | 885.5418 | 1050 | 889.7715 | 1629191.6973 | 4632.96 | 77.1694 | 16.5949 | 0.4108 | 23.2694 | 0.83024 | 1.4835 | 100966.8965 | 7793.6779 | 3117.2415 | 9681.1756 | 18138.8171 | 94638.4984 | 7950.0877 | 15417.5338 | -5966.3729 | 39565.0882 | 0.24096
141 | 0.29 | 0.41001 | 0.15473 | 2.5265 | 450 | 600 | 480 | 864.1406 | 885.5862 | 1050 | 887.932 | 1625823.647 | 4632.96 | 77.0417 | 16.5607 | 0.40995 | 23.348 | 0.83022 | 1.4754 | 100418.1253 | 7793.5514 | 3110.8171 | 9661.2224 | 18167.285 | 94124.5016 | 7933.9179 | 15385.661 | -6472.8926 | 39483.5472 | 0.24121
142 | 0.29 | 0.41001 | 0.15421 | 2.5317 | 450 | 600 | 490 | 864.1409 | 885.6305 | 1050 | 886.1091 | 1622485.8251 | 4632.96 | 76.9148 | 16.5271 | 0.40912 | 23.4266 | 0.83021 | 1.4674 | 99874.0605 | 7793.4261 | 3104.5061 | 9641.6191 | 18196.3823 | 93614.8958 | 7917.9337 | 15354.0741 | -6975.6783 | 39403.4456 | 0.24147
143 | 0.29 | 0.41001 | 0.15369 | 2.5369 | 450 | 600 | 500 | 864.1408 | 885.6742 | 1050 | 884.3013 | 1619175.7529 | 4632.96 | 76.7884 | 16.4931 | 0.40828 | 23.5045 | 0.8302 | 1.4595 | 99335.0175 | 7793.3018 | 3098.1207 | 9621.7899 | 18225.3687 | 93109.9707 | 7901.9895 | 15322.7499 | -7474.079 | 39322.3995 | 0.24171
144 | 0.29 | 0.41001 | 0.1618 | 2.456 | 450 | 600 | 400 | 873.9145 | 892.6764 | 1060 | 913.4251 | 1672510.0493 | 4632.96 | 80.8165 | 17.0365 | 0.42173 | 23.929 | 0.83041 | 1.5875 | 108021.366 | 7795.304 | 3200.221 | 9938.8585 | 18387.2988 | 101269.6342 | 8159.0361 | 15827.3921 | -1519.8603 | 40617.7547 | 0.23664
145 | 0.29 | 0.41001 | 0.16125 | 2.4615 | 450 | 600 | 410 | 873.9145 | 892.7144 | 1060 | 911.4042 | 1668809.7372 | 4632.96 | 80.6824 | 16.9988 | 0.4208 | 24.0127 | 0.8304 | 1.5786 | 107418.6885 | 7795.1651 | 3193.1408 | 9916.8691 | 18412.0048 | 100705.4098 | 8141.2626 | 15792.3752 | -2073.6466 | 40527.8916 | 0.23691
146 | 0.29 | 0.41001 | 0.16071 | 2.4669 | 450 | 600 | 420 | 873.9145 | 892.7521 | 1060 | 909.4019 | 1665143.479 | 4632.96 | 80.54 | 16.9615 | 0.41988 | 24.105 | 0.83038 | 1.5699 | 106821.557 | 7795.0274 | 3186.1257 | 9895.0821 | 18449.381 | 100145.9797 | 8123.6475 | 15757.6803 | -2633.2129 | 40438.8546 | 0.23717
147 | 0.29 | 0.41001 | 0.16017 | 2.4723 | 450 | 600 | 430 | 873.9145 | 892.7897 | 1060 | 907.418 | 1661510.8892 | 4632.96 | 80.4023 | 16.9245 | 0.41896 | 24.1932 | 0.83037 | 1.5612 | 106229.9 | 7794.8911 | 3179.175 | 9873.4953 | 18481.8666 | 99591.8176 | 8106.1957 | 15723.3042 | -3183.8338 | 40350.6356 | 0.23743
148 | 0.29 | 0.41001 | 0.15963 | 2.4776 | 450 | 600 | 440 | 873.9145 | 892.8271 | 1060 | 905.4522 | 1657911.5491 | 4632.96 | 80.2658 | 16.8878 | 0.41805 | 24.2806 | 0.83035 | 1.5526 | 105643.656 | 7794.7559 | 3172.288 | 9852.1061 | 18513.9914 | 99042.7288 | 8088.9036 | 15689.2427 | -3729.3748 | 40263.2242 | 0.23769
149 | 0.29 | 0.41001 | 0.15909 | 2.483 | 450 | 600 | 450 | 873.9145 | 892.8643 | 1060 | 903.5044 | 1654344.9644 | 4632.96 | 80.1303 | 16.8515 | 0.41715 | 24.3674 | 0.83034 | 1.5441 | 105062.762 | 7794.622 | 3165.4636 | 9830.9114 | 18546.2532 | 98498.636 | 8071.7689 | 15655.4912 | -4270.3255 | 40176.6082 | 0.23795
150 | 0.29 | 0.41001 | 0.15856 | 2.4883 | 450 | 600 | 460 | 873.9145 | 892.9013 | 1060 | 901.5742 | 1650810.7561 | 4632.96 | 79.9965 | 16.8155 | 0.41626 | 24.4531 | 0.83032 | 1.5356 | 104487.1376 | 7794.4893 | 3158.7012 | 9809.9091 | 18577.6112 | 97959.4982 | 8054.7899 | 15622.0461 | -4805.8462 | 40090.7784 | 0.2382
151 | 0.29 | 0.41001 | 0.15803 | 2.4936 | 450 | 600 | 470 | 873.9145 | 892.9381 | 1060 | 899.6616 | 1647308.7258 | 4632.96 | 79.8639 | 16.7798 | 0.41538 | 24.538 | 0.83031 | 1.5272 | 103916.7626 | 7794.3578 | 3152.0004 | 9789.0981 | 18608.79 | 97425.273 | 8037.9656 | 15588.9056 | -5336.5981 | 40005.7304 | 0.23846
152 | 0.29 | 0.41001 | 0.1575 | 2.4988 | 450 | 600 | 480 | 873.9145 | 892.9747 | 1060 | 897.7663 | 1643838.3598 | 4632.96 | 79.7321 | 16.7445 | 0.4145 | 24.6225 | 0.8303 | 1.5189 | 103351.5284 | 7794.2275 | 3145.3601 | 9768.4754 | 18640.1151 | 96895.8503 | 8021.2928 | 15556.0645 | -5862.9389 | 39921.4508 | 0.23871
153 | 0.29 | 0.41001 | 0.15698 | 2.5041 | 450 | 600 | 490 | 873.9145 | 893.0112 | 1060 | 895.8881 | 1640399.3609 | 4632.96 | 79.6019 | 16.7094 | 0.41364 | 24.7058 | 0.83028 | 1.5107 | 102791.4095 | 7794.0984 | 3138.7798 | 9748.039 | 18670.5878 | 96371.2361 | 8004.7711 | 15523.5204 | -6384.044 | 39837.9332 | 0.23896
154 | 0.29 | 0.41001 | 0.15646 | 2.5093 | 450 | 600 | 500 | 873.9145 | 893.0474 | 1060 | 894.0268 | 1636991.2896 | 4632.96 | 79.4728 | 16.6747 | 0.41278 | 24.7885 | 0.83027 | 1.5026 | 102236.3327 | 7793.9704 | 3132.2588 | 9727.7863 | 18701.0173 | 95851.3367 | 7988.398 | 15491.2689 | -6900.6728 | 39755.1668 | 0.23921
155 | 0.29 | 0.41999 | 0.14838 | 2.625 | 450 | 600 | 400 | 811.163 | 844.4312 | 1000 | 854.6126 | 1527606.7766 | 4632.96 | 64.1454 | 15.9392 | 0.39457 | 14.3916 | 0.82998 | 1.3266 | 90479.8216 | 7791.2608 | 2994.0521 | 9298.596 | 14840.5099 | 84657.2417 | 7635.8336 | 14808.3179 | -3170.383 | 38002.6313 | 0.25504
156 | 0.29 | 0.41999 | 0.14786 | 2.6301 | 450 | 600 | 410 | 811.1628 | 844.5107 | 1000 | 852.9575 | 1524647.0019 | 4632.96 | 64.0308 | 15.9083 | 0.3938 | 14.4544 | 0.82997 | 1.3194 | 89986.2909 | 7791.147 | 2988.2537 | 9280.5878 | 14863.7379 | 84194.7774 | 7621.2691 | 14779.6393 | -3617.8392 | 37929.0334 | 0.25529
157 | 0.29 | 0.41999 | 0.14733 | 2.6352 | 450 | 600 | 420 | 811.1629 | 844.5908 | 1000 | 851.3013 | 1521687.3673 | 4632.96 | 63.9161 | 15.8774 | 0.39304 | 14.5173 | 0.82996 | 1.3121 | 89492.3173 | 7791.0331 | 2982.4512 | 9262.5671 | 14887.03 | 83732.0012 | 7606.6939 | 14750.9408 | -4063.151 | 37855.3843 | 0.25554
158 | 0.29 | 0.41999 | 0.14681 | 2.6403 | 450 | 600 | 430 | 811.1632 | 844.6707 | 1000 | 849.6568 | 1518749.8464 | 4632.96 | 63.8024 | 15.8467 | 0.39228 | 14.58 | 0.82994 | 1.3049 | 89001.9739 | 7790.9201 | 2976.6899 | 9244.6741 | 14910.2043 | 83272.6437 | 7592.2248 | 14722.4456 | -4504.8146 | 37782.257 | 0.25579
159 | 0.29 | 0.41999 | 0.14629 | 2.6454 | 450 | 600 | 440 | 811.1631 | 844.7494 | 1000 | 848.0402 | 1515859.5763 | 4632.96 | 63.6904 | 15.8166 | 0.39153 | 14.6414 | 0.82993 | 1.2979 | 88519.8007 | 7790.8089 | 2971.0262 | 9227.0847 | 14932.9632 | 82820.8592 | 7577.997 | 14694.4338 | -4941.0659 | 37710.3702 | 0.25603
160 | 0.29 | 0.41999 | 0.14577 | 2.6503 | 450 | 600 | 450 | 811.163 | 844.8282 | 1000 | 846.455 | 1513024.918 | 4632.96 | 63.5795 | 15.787 | 0.3908 | 14.7017 | 0.82992 | 1.2908 | 88041.8071 | 7790.7 | 2965.4728 | 9209.8375 | 14955.4479 | 82372.993 | 7563.9424 | 14666.9672 | -5375.8865 | 37639.8825 | 0.25627
161 | 0.29 | 0.41999 | 0.14526 | 2.6554 | 450 | 600 | 460 | 811.1628 | 844.9058 | 1000 | 844.839 | 1510135.418 | 4632.96 | 63.4683 | 15.7569 | 0.39005 | 14.7634 | 0.82991 | 1.2838 | 87565.3397 | 7790.5889 | 2959.8113 | 9192.2546 | 14978.6511 | 81926.5917 | 7549.8305 | 14638.9659 | -5803.4599 | 37568.0226 | 0.25652
162 | 0.29 | 0.41999 | 0.14467 | 2.661 | 450 | 600 | 470 | 811.1628 | 844.989 | 1000 | 843.0489 | 1506935.3155 | 4632.96 | 63.3443 | 15.7235 | 0.38923 | 14.8304 | 0.8299 | 1.276 | 87026.4519 | 7790.4658 | 2953.54 | 9172.7778 | 15002.7006 | 81423.1532 | 7533.9959 | 14607.9483 | -6249.1817 | 37488.4222 | 0.2568
163 | 0.29 | 0.41999 | 0.14417 | 2.6659 | 450 | 600 | 480 | 811.1629 | 845.0727 | 1000 | 841.505 | 1504176.5715 | 4632.96 | 63.2371 | 15.6947 | 0.38851 | 14.8903 | 0.82988 | 1.2692 | 86564.653 | 7790.3597 | 2948.131 | 9155.9791 | 15025.3607 | 80990.3922 | 7520.381 | 14581.1959 | -6672.5312 | 37419.7673 | 0.25703
164 | 0.29 | 0.41999 | 0.14373 | 2.6703 | 450 | 600 | 490 | 811.1629 | 845.1381 | 1000 | 840.1359 | 1501729.3862 | 4632.96 | 63.1421 | 15.6692 | 0.38788 | 14.943 | 0.82987 | 1.2632 | 86162.7784 | 7790.2655 | 2943.3344 | 9141.0823 | 15045.8466 | 80612.5436 | 7508.4434 | 14557.4722 | -7069.7117 | 37358.8853 | 0.25723
165 | 0.29 | 0.41999 | 0.14323 | 2.6751 | 450 | 600 | 500 | 811.1629 | 845.2143 | 1000 | 838.6015 | 1498986.5747 | 4632.96 | 63.0356 | 15.6405 | 0.38717 | 15.0017 | 0.82986 | 1.2565 | 85705.2928 | 7790.16 | 2937.9589 | 9124.3879 | 15067.9376 | 80183.8856 | 7494.9424 | 14530.8859 | -7483.8385 | 37290.6566 | 0.25747
166 | 0.29 | 0.41999 | 0.1508 | 2.6014 | 450 | 600 | 400 | 820.9344 | 852.1094 | 1010 | 862.3743 | 1541474.8098 | 4632.96 | 66.3069 | 16.0839 | 0.39815 | 15.497 | 0.83004 | 1.361 | 92792.0345 | 7791.7944 | 3021.2517 | 9383.0683 | 15252.4292 | 86845.4732 | 7704.7617 | 14942.8089 | -2749.1216 | 38347.7559 | 0.25287
167 | 0.29 | 0.41999 | 0.15028 | 2.6065 | 450 | 600 | 410 | 820.9347 | 852.1831 | 1010 | 860.6982 | 1538481.5066 | 4632.96 | 66.1901 | 16.0527 | 0.39738 | 15.5628 | 0.83003 | 1.3536 | 92288.1995 | 7791.6791 | 3015.3796 | 9364.8314 | 15276.7049 | 86373.3131 | 7689.9321 | 14913.7662 | -3214.3183 | 38273.2236 | 0.25311
168 | 0.29 | 0.41999 | 0.14974 | 2.6116 | 450 | 600 | 420 | 820.9349 | 852.2613 | 1010 | 858.997 | 1535442.3513 | 4632.96 | 66.0714 | 16.021 | 0.39659 | 15.6317 | 0.83001 | 1.3461 | 91777.8382 | 7791.5622 | 3009.4195 | 9346.3211 | 15303.2632 | 85895.2448 | 7674.9036 | 14884.2879 | -3674.8688 | 38197.5734 | 0.25336
169 | 0.29 | 0.41999 | 0.14922 | 2.6168 | 450 | 600 | 430 | 820.935 | 852.3332 | 1010 | 857.3019 | 1532413.4569 | 4632.96 | 65.9556 | 15.9893 | 0.39581 | 15.6971 | 0.83 | 1.3388 | 91277.8093 | 7791.4457 | 3003.4809 | 9327.8777 | 15326.6735 | 85426.7721 | 7660.097 | 14854.9162 | -4129.0904 | 38122.1968 | 0.25362
170 | 0.29 | 0.41999 | 0.1487 | 2.6217 | 450 | 600 | 440 | 820.9351 | 852.4085 | 1010 | 855.6805 | 1529515.848 | 4632.96 | 65.8423 | 15.9591 | 0.39506 | 15.761 | 0.82999 | 1.3315 | 90785.9534 | 7791.3342 | 2997.8004 | 9310.2358 | 15350.0273 | 84965.8915 | 7645.6632 | 14826.821 | -4580.8966 | 38050.0962 | 0.25385
171 | 0.29 | 0.41999 | 0.14818 | 2.627 | 450 | 600 | 450 | 820.9351 | 852.48 | 1010 | 853.9761 | 1526469.6739 | 4632.96 | 65.7262 | 15.9273 | 0.39427 | 15.8278 | 0.82998 | 1.3242 | 90288.5517 | 7791.217 | 2991.8293 | 9291.6914 | 15374.9088 | 84499.9689 | 7630.8835 | 14797.2885 | -5027.5616 | 37974.3068 | 0.25411
172 | 0.29 | 0.41999 | 0.14766 | 2.6321 | 450 | 600 | 460 | 820.9352 | 852.553 | 1010 | 852.32 | 1523509.7738 | 4632.96 | 65.6125 | 15.8964 | 0.39351 | 15.8928 | 0.82996 | 1.317 | 89798.1219 | 7791.1032 | 2986.0275 | 9273.6728 | 15398.7677 | 84040.5556 | 7616.3806 | 14768.5934 | -5470.303 | 37900.6664 | 0.25436
173 | 0.29 | 0.41999 | 0.14714 | 2.637 | 450 | 600 | 470 | 820.9352 | 852.6277 | 1010 | 850.74 | 1520685.4685 | 4632.96 | 65.4993 | 15.867 | 0.39278 | 15.957 | 0.82995 | 1.31 | 89316.2627 | 7790.9945 | 2980.4919 | 9256.4809 | 15424.4641 | 83589.0107 | 7602.2635 | 14741.2148 | -5915.1074 | 37830.4046 | 0.25459
174 | 0.29 | 0.41999 | 0.14663 | 2.6421 | 450 | 600 | 480 | 820.9352 | 852.6973 | 1010 | 849.0965 | 1517747.7512 | 4632.96 | 65.3896 | 15.8363 | 0.39202 | 16.0196 | 0.82994 | 1.3029 | 88837.1708 | 7790.8815 | 2974.734 | 9238.5986 | 15445.5675 | 83140.2283 | 7588.0223 | 14712.7367 | -6345.3528 | 37757.3213 | 0.25484
175 | 0.29 | 0.41999 | 0.14613 | 2.647 | 450 | 600 | 490 | 820.9352 | 852.7685 | 1010 | 847.5265 | 1514941.4684 | 4632.96 | 65.2804 | 15.807 | 0.3913 | 16.0815 | 0.82993 | 1.296 | 88366.813 | 7790.7736 | 2969.2337 | 9221.5166 | 15468.6833 | 82699.4585 | 7574.1631 | 14685.533 | -6777.1964 | 37687.5086 | 0.25507
176 | 0.29 | 0.41999 | 0.14562 | 2.6519 | 450 | 600 | 500 | 820.9352 | 852.8404 | 1010 | 845.9401 | 1512105.8379 | 4632.96 | 65.1699 | 15.7774 | 0.39056 | 16.1447 | 0.82992 | 1.2891 | 87893.3881 | 7790.6646 | 2963.6759 | 9204.2558 | 15492.7419 | 82255.9462 | 7560.1975 | 14658.0448 | -7207.0707 | 37616.9653 | 0.25531
177 | 0.29 | 0.41999 | 0.15327 | 2.5774 | 450 | 600 | 400 | 830.7098 | 859.7514 | 1020 | 870.4122 | 1555830.2619 | 4632.96 | 68.54 | 16.2339 | 0.40186 | 16.6212 | 0.8301 | 1.3966 | 95191.1499 | 7792.347 | 3049.4222 | 9470.5556 | 15673.79 | 89115.5482 | 7776.2248 | 15082.0863 | -2279.6866 | 38705.1639 | 0.25067
178 | 0.29 | 0.41999 | 0.15274 | 2.5826 | 450 | 600 | 410 | 830.7102 | 859.8209 | 1020 | 868.6517 | 1552683.4395 | 4632.96 | 68.4213 | 16.2011 | 0.40105 | 16.6904 | 0.83008 | 1.3889 | 94666.2921 | 7792.2259 | 3043.2544 | 9451.4004 | 15696.5194 | 88623.979 | 7760.7398 | 15051.5813 | -2756.5351 | 38626.8788 | 0.25092
179 | 0.29 | 0.41999 | 0.1522 | 2.5878 | 450 | 600 | 420 | 830.7099 | 859.8898 | 1020 | 866.9045 | 1549560.5952 | 4632.96 | 68.3004 | 16.1685 | 0.40024 | 16.7613 | 0.83007 | 1.3813 | 94145.0494 | 7792.1058 | 3037.1332 | 9432.3897 | 15722.7264 | 88135.6873 | 7745.3632 | 15021.3062 | -3233.1368 | 38549.1837 | 0.25118
180 | 0.29 | 0.41999 | 0.15167 | 2.5929 | 450 | 600 | 430 | 830.7101 | 859.9615 | 1020 | 865.1858 | 1546491.0189 | 4632.96 | 68.181 | 16.1364 | 0.39945 | 16.832 | 0.83006 | 1.3737 | 93629.7613 | 7791.9877 | 3031.1119 | 9413.6894 | 15749.2309 | 87652.956 | 7730.1867 | 14991.5255 | -3704.3743 | 38472.7576 | 0.25142
181 | 0.29 | 0.41999 | 0.15115 | 2.5979 | 450 | 600 | 440 | 830.7105 | 860.026 | 1020 | 863.548 | 1543567.5249 | 4632.96 | 68.0665 | 16.1059 | 0.39869 | 16.8991 | 0.83005 | 1.3664 | 93135.0984 | 7791.8751 | 3025.3738 | 9395.8689 | 15774.2264 | 87189.2203 | 7715.6478 | 14963.1459 | -4171.3752 | 38399.9271 | 0.25166
182 | 0.29 | 0.41999 | 0.15058 | 2.6036 | 450 | 600 | 450 | 830.7109 | 860.0988 | 1020 | 861.6559 | 1540189.2091 | 4632.96 | 67.9371 | 16.0706 | 0.39782 | 16.977 | 0.83003 | 1.3583 | 92580.9211 | 7791.745 | 3018.7452 | 9375.2822 | 15803.9747 | 86671.0002 | 7699.2131 | 14930.3612 | -4649.1576 | 38315.7917 | 0.25194
183 | 0.29 | 0.41999 | 0.15009 | 2.6083 | 450 | 600 | 460 | 830.7114 | 860.1624 | 1020 | 860.0774 | 1537371.6731 | 4632.96 | 67.827 | 16.0411 | 0.39709 | 17.0426 | 0.83002 | 1.3514 | 92110.1485 | 7791.6365 | 3013.2149 | 9358.1069 | 15829.3203 | 86229.3013 | 7685.3152 | 14903.0091 | -5098.9033 | 38245.5979 | 0.25217
184 | 0.29 | 0.41999 | 0.14958 | 2.6134 | 450 | 600 | 470 | 830.7117 | 860.2295 | 1020 | 858.4056 | 1534386.1161 | 4632.96 | 67.7148 | 16.01 | 0.39632 | 17.1084 | 0.83001 | 1.3441 | 91614.4959 | 7791.5215 | 3007.3579 | 9339.9169 | 15850.9456 | 85765.0516 | 7670.6648 | 14874.0411 | -5548.7117 | 38171.2572 | 0.25241
185 | 0.29 | 0.41999 | 0.14902 | 2.6188 | 450 | 600 | 480 | 830.7119 | 860.3009 | 1020 | 856.6539 | 1531256.5883 | 4632.96 | 67.5919 | 15.9773 | 0.39551 | 17.1815 | 0.83 | 1.3364 | 91089.6271 | 7791.4011 | 3001.2207 | 9320.8569 | 15879.6631 | 85273.9553 | 7655.2105 | 14843.6876 | -6014.1255 | 38093.361 | 0.25267
186 | 0.29 | 0.41999 | 0.14854 | 2.6233 | 450 | 600 | 490 | 830.712 | 860.3627 | 1020 | 855.1715 | 1528607.9089 | 4632.96 | 67.4895 | 15.9496 | 0.39483 | 17.2403 | 0.82998 | 1.3298 | 90639.5308 | 7791.2992 | 2996.0274 | 9304.7279 | 15899.6679 | 84851.5765 | 7641.9985 | 14818.0018 | -6450.3164 | 38027.4437 | 0.25288
187 | 0.29 | 0.41999 | 0.14815 | 2.6273 | 450 | 600 | 500 | 830.7121 | 860.4142 | 1020 | 853.8749 | 1526290.8854 | 4632.96 | 67.4007 | 15.9255 | 0.39423 | 17.2931 | 0.82998 | 1.3242 | 90259.3992 | 7791.2101 | 2991.485 | 9290.6207 | 15919.2063 | 84493.2616 | 7630.6921 | 14795.5357 | -6854.9574 | 37969.7888 | 0.25305
188 | 0.29 | 0.41999 | 0.15581 | 2.5527 | 450 | 600 | 400 | 840.4704 | 867.3432 | 1030 | 878.8317 | 1570883.902 | 4632.96 | 70.8575 | 16.391 | 0.40575 | 17.749 | 0.83016 | 1.4339 | 97702.4973 | 7792.9258 | 3078.9336 | 9562.2068 | 16091.0746 | 91490.9774 | 7851.026 | 15227.9739 | -1741.8574 | 39079.5344 | 0.24842
189 | 0.29 | 0.41999 | 0.1555 | 2.5557 | 450 | 600 | 410 | 840.4704 | 867.3793 | 1030 | 877.7946 | 1569030.2857 | 4632.96 | 70.7852 | 16.3716 | 0.40527 | 17.7923 | 0.83015 | 1.4293 | 97393.2424 | 7792.8545 | 3075.3005 | 9550.9235 | 16106.5961 | 91196.6628 | 7841.8434 | 15210.0051 | -2153.0603 | 39033.4213 | 0.24853
190 | 0.29 | 0.41999 | 0.15474 | 2.5631 | 450 | 600 | 420 | 840.4704 | 867.4675 | 1030 | 875.2719 | 1564520.873 | 4632.96 | 70.6126 | 16.3246 | 0.40411 | 17.8983 | 0.83013 | 1.4183 | 96640.9132 | 7792.6811 | 3066.4621 | 9523.474 | 16145.5081 | 90496.3005 | 7819.7049 | 15166.2914 | -2726.3094 | 38921.2387 | 0.24892
191 | 0.29 | 0.41999 | 0.1542 | 2.5683 | 450 | 600 | 430 | 840.4704 | 867.5306 | 1030 | 873.4737 | 1561306.7366 | 4632.96 | 70.487 | 16.2911 | 0.40328 | 17.9757 | 0.83012 | 1.4105 | 96104.6835 | 7792.5574 | 3060.1624 | 9503.9091 | 16175.7915 | 89994.0401 | 7803.886 | 15135.1339 | -3218.8608 | 38841.2793 | 0.24918
192 | 0.29 | 0.41999 | 0.15367 | 2.5735 | 450 | 600 | 440 | 840.4702 | 867.5922 | 1030 | 871.7069 | 1558148.6277 | 4632.96 | 70.3667 | 16.2581 | 0.40246 | 18.0485 | 0.83011 | 1.4027 | 95578.4958 | 7792.436 | 3053.9725 | 9484.6853 | 16201.1887 | 89501.2056 | 7788.3569 | 15104.5195 | -3701.4359 | 38762.7138 | 0.24943
193 | 0.29 | 0.41999 | 0.15314 | 2.5787 | 450 | 600 | 450 | 840.4706 | 867.6551 | 1030 | 869.9645 | 1555034.1465 | 4632.96 | 70.2466 | 16.2256 | 0.40166 | 18.1223 | 0.83009 | 1.3951 | 95057.409 | 7792.3162 | 3047.8681 | 9465.7269 | 16228.4025 | 89013.1026 | 7772.9986 | 15074.3281 | -4181.3154 | 38685.2334 | 0.24968
194 | 0.29 | 0.41999 | 0.15261 | 2.5838 | 450 | 600 | 460 | 840.4706 | 867.7157 | 1030 | 868.2333 | 1551941.1947 | 4632.96 | 70.1255 | 16.1933 | 0.40086 | 18.1976 | 0.83008 | 1.3875 | 94540.0908 | 7792.1972 | 3041.8031 | 9446.8909 | 16258.0801 | 88528.4656 | 7757.7467 | 15044.3314 | -4659.6464 | 38608.253 | 0.24992
195 | 0.29 | 0.41999 | 0.15208 | 2.589 | 450 | 600 | 470 | 840.4703 | 867.7774 | 1030 | 866.5121 | 1548862.1584 | 4632.96 | 70.0085 | 16.1612 | 0.40006 | 18.2676 | 0.83007 | 1.38 | 94028.267 | 7792.0788 | 3035.7728 | 9428.1628 | 16282.0724 | 88049.0838 | 7742.6337 | 15014.5066 | -5128.4114 | 38531.7136 | 0.25017
196 | 0.29 | 0.41999 | 0.15155 | 2.5938 | 450 | 600 | 480 | 840.4708 | 867.8516 | 1030 | 864.896 | 1545974.1112 | 4632.96 | 69.8957 | 16.1311 | 0.39932 | 18.3416 | 0.83006 | 1.3726 | 93523.0672 | 7791.9677 | 3030.1108 | 9410.5782 | 16309.6485 | 87575.956 | 7727.9552 | 14986.5029 | -5591.7779 | 38459.8477 | 0.2504
197 | 0.29 | 0.41999 | 0.15101 | 2.5991 | 450 | 600 | 490 | 840.4708 | 867.9124 | 1030 | 863.1235 | 1542809.2633 | 4632.96 | 69.7718 | 16.098 | 0.3985 | 18.414 | 0.83004 | 1.3649 | 92997.6821 | 7791.8459 | 3023.901 | 9391.2928 | 16337.1018 | 87084.1789 | 7712.4289 | 14955.7905 | -6064.8353 | 38381.0305 | 0.25066
198 | 0.29 | 0.41999 | 0.15058 | 2.6036 | 450 | 600 | 500 | 840.4711 | 867.9524 | 1030 | 861.6298 | 1540142.357 | 4632.96 | 69.6698 | 16.0702 | 0.39781 | 18.4761 | 0.83003 | 1.3586 | 92574.0297 | 7791.7432 | 3018.668 | 9375.0406 | 16361.5485 | 86685.6251 | 7699.6991 | 14929.9087 | -6501.6245 | 38314.61 | 0.25086
199 | 0.29 | 0.41999 | 0.15843 | 2.5272 | 450 | 600 | 400 | 850.2395 | 874.9058 | 1040 | 887.6903 | 1586723.1292 | 4632.96 | 73.2593 | 16.5563 | 0.40984 | 18.885 | 0.83022 | 1.4732 | 100345.9594 | 7793.5348 | 3109.9908 | 9658.6587 | 16513.0134 | 93989.8017 | 7929.7217 | 15381.4729 | -1133.0931 | 39473.446 | 0.24612
200 | 0.29 | 0.41999 | 0.15788 | 2.5325 | 450 | 600 | 410 | 850.2395 | 874.9624 | 1040 | 885.8199 | 1583379.7946 | 4632.96 | 73.1307 | 16.5214 | 0.40898 | 18.9665 | 0.83021 | 1.465 | 99788.3125 | 7793.4062 | 3103.4379 | 9638.3074 | 16543.1077 | 93467.5042 | 7913.271 | 15349.0631 | -1649.0768 | 39390.273 | 0.24638
201 | 0.29 | 0.41999 | 0.14733 | 2.6352 | 450 | 600 | 420 | 811.1629 | 844.5908 | 1000 | 851.3013 | 1521687.3673 | 4632.96 | 63.9161 | 15.8774 | 0.39304 | 14.5173 | 0.82996 | 1.3121 | 89492.3173 | 7791.0331 | 2982.4512 | 9262.5671 | 14887.03 | 83732.0012 | 7606.6939 | 14750.9408 | -4063.151 | 37855.3843 | 0.25554
202 | 0.29 | 0.41999 | 0.14681 | 2.6403 | 450 | 600 | 430 | 811.1632 | 844.6707 | 1000 | 849.6568 | 1518749.8464 | 4632.96 | 63.8024 | 15.8467 | 0.39228 | 14.58 | 0.82994 | 1.3049 | 89001.9739 | 7790.9201 | 2976.6899 | 9244.6741 | 14910.2043 | 83272.6437 | 7592.2248 | 14722.4456 | -4504.8146 | 37782.257 | 0.25579
203 | 0.29 | 0.41999 | 0.14629 | 2.6454 | 450 | 600 | 440 | 811.1631 | 844.7494 | 1000 | 848.0402 | 1515859.5763 | 4632.96 | 63.6904 | 15.8166 | 0.39153 | 14.6414 | 0.82993 | 1.2979 | 88519.8007 | 7790.8089 | 2971.0262 | 9227.0847 | 14932.9632 | 82820.8592 | 7577.997 | 14694.4338 | -4941.0659 | 37710.3702 | 0.25603
204 | 0.29 | 0.41999 | 0.14577 | 2.6503 | 450 | 600 | 450 | 811.163 | 844.8282 | 1000 | 846.455 | 1513024.918 | 4632.96 | 63.5795 | 15.787 | 0.3908 | 14.7017 | 0.82992 | 1.2908 | 88041.8071 | 7790.7 | 2965.4728 | 9209.8375 | 14955.4479 | 82372.993 | 7563.9424 | 14666.9672 | -5375.8865 | 37639.8825 | 0.25627
205 | 0.29 | 0.41999 | 0.14526 | 2.6554 | 450 | 600 | 460 | 811.1628 | 844.9058 | 1000 | 844.839 | 1510135.418 | 4632.96 | 63.4683 | 15.7569 | 0.39005 | 14.7634 | 0.82991 | 1.2838 | 87565.3397 | 7790.5889 | 2959.8113 | 9192.2546 | 14978.6511 | 81926.5917 | 7549.8305 | 14638.9659 | -5803.4599 | 37568.0226 | 0.25652
206 | 0.29 | 0.41999 | 0.14467 | 2.661 | 450 | 600 | 470 | 811.1628 | 844.989 | 1000 | 843.0489 | 1506935.3155 | 4632.96 | 63.3443 | 15.7235 | 0.38923 | 14.8304 | 0.8299 | 1.276 | 87026.4519 | 7790.4658 | 2953.54 | 9172.7778 | 15002.7006 | 81423.1532 | 7533.9959 | 14607.9483 | -6249.1817 | 37488.4222 | 0.2568
207 | 0.29 | 0.41999 | 0.14417 | 2.6659 | 450 | 600 | 480 | 811.1629 | 845.0727 | 1000 | 841.505 | 1504176.5715 | 4632.96 | 63.2371 | 15.6947 | 0.38851 | 14.8903 | 0.82988 | 1.2692 | 86564.653 | 7790.3597 | 2948.131 | 9155.9791 | 15025.3607 | 80990.3922 | 7520.381 | 14581.1959 | -6672.5312 | 37419.7673 | 0.25703
208 | 0.29 | 0.41999 | 0.14373 | 2.6703 | 450 | 600 | 490 | 811.1629 | 845.1381 | 1000 | 840.1359 | 1501729.3862 | 4632.96 | 63.1421 | 15.6692 | 0.38788 | 14.943 | 0.82987 | 1.2632 | 86162.7784 | 7790.2655 | 2943.3344 | 9141.0823 | 15045.8466 | 80612.5436 | 7508.4434 | 14557.4722 | -7069.7117 | 37358.8853 | 0.25723
209 | 0.29 | 0.41999 | 0.14323 | 2.6751 | 450 | 600 | 500 | 811.1629 | 845.2143 | 1000 | 838.6015 | 1498986.5747 | 4632.96 | 63.0356 | 15.6405 | 0.38717 | 15.0017 | 0.82986 | 1.2565 | 85705.2928 | 7790.16 | 2937.9589 | 9124.3879 | 15067.9376 | 80183.8856 | 7494.9424 | 14530.8859 | -7483.8385 | 37290.6566 | 0.25747
210 | 0.29 | 0.41999 | 0.16108 | 2.5014 | 450 | 600 | 400 | 860.0077 | 882.4406 | 1050 | 896.8379 | 1603080.9183 | 4632.96 | 75.7358 | 16.7271 | 0.41407 | 20.0319 | 0.83029 | 1.5137 | 103076.6309 | 7794.1637 | 3142.074 | 9758.2952 | 16939.6864 | 96570.8734 | 8011.0053 | 15539.9772 | -464.5396 | 39880.2706 | 0.2438
211 | 0.29 | 0.41999 | 0.16053 | 2.5068 | 450 | 600 | 410 | 860.0077 | 882.49 | 1050 | 894.9136 | 1599641.313 | 4632.96 | 75.6044 | 16.6912 | 0.41318 | 20.1183 | 0.83028 | 1.5052 | 102502.818 | 7794.0314 | 3135.3324 | 9737.358 | 16971.1465 | 96033.4936 | 7994.0804 | 15506.6343 | -998.6876 | 39794.7041 | 0.24406
212 | 0.29 | 0.41999 | 0.15998 | 2.5122 | 450 | 600 | 420 | 860.0077 | 882.5392 | 1050 | 893.0069 | 1596233.1803 | 4632.96 | 75.4736 | 16.6556 | 0.4123 | 20.2046 | 0.83026 | 1.4969 | 101934.245 | 7793.9003 | 3128.6524 | 9716.612 | 17003.2466 | 95500.9924 | 7977.3098 | 15473.5965 | -1528.7362 | 39709.9194 | 0.24431
213 | 0.29 | 0.41999 | 0.15943 | 2.5175 | 450 | 600 | 430 | 860.0077 | 882.5876 | 1050 | 891.1082 | 1592839.2696 | 4632.96 | 75.343 | 16.6202 | 0.41142 | 20.291 | 0.83025 | 1.4886 | 101369.9866 | 7793.7698 | 3121.9961 | 9695.9365 | 17036.0182 | 94972.5187 | 7960.6442 | 15440.6965 | -2054.4236 | 39625.4357 | 0.24457
214 | 0.29 | 0.41999 | 0.15889 | 2.5228 | 450 | 600 | 440 | 860.0077 | 882.6363 | 1050 | 889.236 | 1589492.7653 | 4632.96 | 75.2159 | 16.5852 | 0.41056 | 20.3742 | 0.83023 | 1.4804 | 100811.6715 | 7793.6411 | 3115.4369 | 9675.5656 | 17065.5437 | 94449.6866 | 7944.177 | 15408.2561 | -2573.2193 | 39542.1835 | 0.24483
215 | 0.29 | 0.41999 | 0.15834 | 2.5281 | 450 | 600 | 450 | 860.0077 | 882.6847 | 1050 | 887.3807 | 1586176.4549 | 4632.96 | 75.0889 | 16.5506 | 0.4097 | 20.458 | 0.83022 | 1.4723 | 100258.3979 | 7793.5135 | 3108.9368 | 9655.3785 | 17096.4542 | 93931.5259 | 7927.8578 | 15376.1084 | -3088.7075 | 39459.6824 | 0.24508
216 | 0.29 | 0.41999 | 0.15781 | 2.5333 | 450 | 600 | 460 | 860.0077 | 882.7328 | 1050 | 885.5421 | 1582889.9979 | 4632.96 | 74.962 | 16.5164 | 0.40886 | 20.5418 | 0.83021 | 1.4642 | 99710.0975 | 7793.3871 | 3102.4952 | 9635.3731 | 17128.2968 | 93417.9874 | 7911.6849 | 15344.2501 | -3600.5632 | 39377.9242 | 0.24533
217 | 0.29 | 0.41999 | 0.15727 | 2.5386 | 450 | 600 | 470 | 860.0077 | 882.7808 | 1050 | 883.72 | 1579633.0089 | 4632.96 | 74.8377 | 16.4824 | 0.40801 | 20.6236 | 0.83019 | 1.4563 | 99166.7096 | 7793.2619 | 3096.1115 | 9615.5471 | 17158.0576 | 92909.1056 | 7895.6576 | 15312.6774 | -4106.3159 | 39296.8988 | 0.24558
218 | 0.29 | 0.41999 | 0.15674 | 2.5438 | 450 | 600 | 480 | 860.0077 | 882.8284 | 1050 | 881.9141 | 1576404.991 | 4632.96 | 74.7136 | 16.4487 | 0.40718 | 20.7056 | 0.83018 | 1.4484 | 98628.1622 | 7793.1377 | 3089.7844 | 9595.8974 | 17188.7577 | 92404.7213 | 7879.7725 | 15281.3856 | -4608.5469 | 39216.5943 | 0.24583
219 | 0.29 | 0.41999 | 0.1562 | 2.5489 | 450 | 600 | 490 | 860.0077 | 882.8759 | 1050 | 880.1242 | 1573205.5915 | 4632.96 | 74.5906 | 16.4153 | 0.40635 | 20.7868 | 0.83017 | 1.4405 | 98094.3882 | 7793.0146 | 3083.5135 | 9576.4221 | 17219.0725 | 91904.8126 | 7864.0282 | 15250.3712 | -5106.1875 | 39137.0019 | 0.24607
220 | 0.29 | 0.41999 | 0.15568 | 2.5541 | 450 | 600 | 500 | 860.0077 | 882.9231 | 1050 | 878.3501 | 1570034.3999 | 4632.96 | 74.4692 | 16.3822 | 0.40553 | 20.8667 | 0.83015 | 1.4328 | 97565.3181 | 7792.8927 | 3077.298 | 9557.1185 | 17248.4522 | 91409.3315 | 7848.423 | 15219.6302 | -5598.8518 | 39058.1116 | 0.24632
221 | 0.29 | 0.41999 | 0.16394 | 2.4735 | 450 | 600 | 400 | 869.7738 | 889.9314 | 1060 | 906.9728 | 1621207.017 | 4632.96 | 78.3327 | 16.9162 | 0.41875 | 21.1536 | 0.83036 | 1.5583 | 106093.3372 | 7794.8604 | 3177.6151 | 9868.6759 | 17356.5465 | 99416.489 | 8100.77 | 15715.5895 | 348.292 | 40330.8388 | 0.24132
222 | 0.29 | 0.41999 | 0.16339 | 2.4789 | 450 | 600 | 410 | 869.7738 | 889.9799 | 1060 | 904.9944 | 1617670.6843 | 4632.96 | 78.1993 | 16.8793 | 0.41784 | 21.2453 | 0.83035 | 1.5497 | 105508.1032 | 7794.7244 | 3170.6839 | 9847.1499 | 17389.8038 | 98868.3374 | 8083.463 | 15681.3092 | -204.7394 | 40242.8662 | 0.24158
223 | 0.29 | 0.41999 | 0.16266 | 2.486 | 450 | 600 | 420 | 869.7742 | 890.0372 | 1060 | 902.4196 | 1613068.3172 | 4632.96 | 78.024 | 16.8313 | 0.41665 | 21.3674 | 0.83033 | 1.5385 | 104735.6802 | 7794.5474 | 3161.6659 | 9819.1221 | 17435.3521 | 98148.7368 | 8060.7763 | 15636.695 | -827.7982 | 40128.4086 | 0.24195
224 | 0.29 | 0.41999 | 0.16211 | 2.4913 | 450 | 600 | 430 | 869.7743 | 890.0792 | 1060 | 900.4778 | 1609597.3616 | 4632.96 | 77.8922 | 16.7951 | 0.41576 | 21.4578 | 0.83032 | 1.5299 | 104155.3626 | 7794.4139 | 3154.863 | 9797.9971 | 17468.1467 | 97605.3346 | 8043.6738 | 15603.0484 | -1371.267 | 40042.0643 | 0.24221
225 | 0.29 | 0.41999 | 0.16156 | 2.4967 | 450 | 600 | 440 | 869.774 | 890.1165 | 1060 | 898.5338 | 1606122.5172 | 4632.96 | 77.7597 | 16.7588 | 0.41486 | 21.547 | 0.8303 | 1.5215 | 103582.2556 | 7794.2803 | 3148.051 | 9776.8259 | 17501.238 | 97068.5568 | 8026.7052 | 15569.364 | -1910.3155 | 39955.6061 | 0.24247
226 | 0.29 | 0.41999 | 0.16102 | 2.502 | 450 | 600 | 450 | 869.774 | 890.1574 | 1060 | 896.6242 | 1602708.9754 | 4632.96 | 77.6286 | 16.7232 | 0.41398 | 21.6371 | 0.83029 | 1.5132 | 103012.7505 | 7794.149 | 3141.3604 | 9756.0469 | 17535.3728 | 96535.2029 | 8009.9084 | 15536.274 | -2445.5671 | 39870.6873 | 0.24273
227 | 0.29 | 0.41999 | 0.16047 | 2.5073 | 450 | 600 | 460 | 869.7741 | 890.198 | 1060 | 894.7318 | 1599326.4325 | 4632.96 | 77.5006 | 16.6879 | 0.4131 | 21.7244 | 0.83027 | 1.5049 | 102448.4101 | 7794.0189 | 3134.7306 | 9735.4569 | 17566.4783 | 96006.7697 | 7993.2651 | 15503.4844 | -2973.6893 | 39786.5403 | 0.24298
228 | 0.29 | 0.41999 | 0.15993 | 2.5126 | 450 | 600 | 470 | 869.7741 | 890.2384 | 1060 | 892.8565 | 1595974.3518 | 4632.96 | 77.3724 | 16.6529 | 0.41224 | 21.8123 | 0.83026 | 1.4967 | 101889.1633 | 7793.89 | 3128.1603 | 9715.0511 | 17599.3423 | 95483.0442 | 7976.7709 | 15470.9902 | -3498.762 | 39703.1492 | 0.24323
229 | 0.29 | 0.41999 | 0.15939 | 2.5178 | 450 | 600 | 480 | 869.7741 | 890.2787 | 1060 | 890.9982 | 1592652.6958 | 4632.96 | 77.2443 | 16.6182 | 0.41138 | 21.9005 | 0.83025 | 1.4885 | 101334.9743 | 7793.7622 | 3121.6498 | 9694.8324 | 17633.2143 | 94964.015 | 7960.4257 | 15438.7908 | -4020.1755 | 39620.5176 | 0.24348
230 | 0.29 | 0.41999 | 0.15886 | 2.523 | 450 | 600 | 490 | 869.7741 | 890.3187 | 1060 | 889.1566 | 1589360.8195 | 4632.96 | 77.1206 | 16.5839 | 0.41053 | 21.9847 | 0.83023 | 1.4805 | 100785.7594 | 7793.6356 | 3115.1977 | 9674.7943 | 17662.4703 | 94449.7774 | 7944.2288 | 15406.8802 | -4533.2933 | 39538.626 | 0.24373
231 | 0.29 | 0.41999 | 0.15835 | 2.528 | 450 | 600 | 500 | 869.7741 | 890.357 | 1060 | 887.4011 | 1586222.7794 | 4632.96 | 77.0005 | 16.5511 | 0.40972 | 22.067 | 0.83022 | 1.4728 | 100262.1444 | 7793.5149 | 3109.0468 | 9655.6935 | 17693.1385 | 93958.991 | 7928.7805 | 15376.4608 | -5036.655 | 39460.5578 | 0.24396
232 | 0.29 | 0.42999 | 0.15065 | 2.637 | 450 | 600 | 400 | 807.0634 | 841.4647 | 1000 | 850.7283 | 1485290.9677 | 4632.96 | 63.0579 | 15.8667 | 0.39277 | 13.8343 | 0.82995 | 1.3094 | 89319.1878 | 7790.9937 | 2980.4438 | 9256.3327 | 14632.7511 | 83558.7342 | 7601.2699 | 14741.0123 | -3382.9215 | 37829.9044 | 0.25811
233 | 0.29 | 0.42999 | 0.14999 | 2.6433 | 450 | 600 | 410 | 807.0634 | 841.6108 | 1000 | 848.6899 | 1481731.9943 | 4632.96 | 62.8736 | 15.8287 | 0.39183 | 13.8341 | 0.82994 | 1.3005 | 88713.9965 | 7790.8536 | 2973.3024 | 9234.1537 | 14632.4626 | 82992.1911 | 7583.3706 | 14705.6915 | -3790.2392 | 37739.2604 | 0.25849
234 | 0.29 | 0.42999 | 0.14949 | 2.648 | 450 | 600 | 420 | 807.0633 | 841.7195 | 1000 | 847.2023 | 1479134.1854 | 4632.96 | 62.735 | 15.8009 | 0.39114 | 13.8364 | 0.82993 | 1.2939 | 88266.96 | 7790.7513 | 2968.0908 | 9217.968 | 14635.7781 | 82571.122 | 7570.1675 | 14679.9153 | -4163.5081 | 37673.1109 | 0.25873
235 | 0.29 | 0.42999 | 0.14893 | 2.6535 | 450 | 600 | 430 | 807.0638 | 841.8402 | 1000 | 845.4486 | 1476076.3807 | 4632.96 | 62.5798 | 15.7682 | 0.39034 | 13.8337 | 0.82991 | 1.2863 | 87752.3857 | 7790.6308 | 2961.9471 | 9198.8875 | 14632.081 | 82088.1959 | 7554.8738 | 14649.529 | -4543.107 | 37595.1305 | 0.25905
236 | 0.29 | 0.42999 | 0.1483 | 2.6592 | 450 | 600 | 440 | 807.0635 | 841.9772 | 1000 | 843.6168 | 1472875.9848 | 4632.96 | 62.4114 | 15.7341 | 0.38949 | 13.8328 | 0.8299 | 1.2781 | 87193.3142 | 7790.5048 | 2955.5294 | 9178.9563 | 14631.0583 | 81564.4457 | 7538.4805 | 14617.7878 | -4932.705 | 37513.673 | 0.25938
237 | 0.29 | 0.42999 | 0.14775 | 2.6646 | 450 | 600 | 450 | 807.0635 | 842.1118 | 1000 | 841.9194 | 1469912.0008 | 4632.96 | 62.2585 | 15.7024 | 0.38871 | 13.8337 | 0.82989 | 1.2708 | 86695.3395 | 7790.3881 | 2949.5828 | 9160.4881 | 14631.9977 | 81096.863 | 7523.6763 | 14588.3766 | -5303.9879 | 37438.1949 | 0.25968
238 | 0.29 | 0.42999 | 0.14726 | 2.6693 | 450 | 600 | 460 | 807.0635 | 842.2162 | 1000 | 840.4356 | 1467322.26 | 4632.96 | 62.1234 | 15.6748 | 0.38802 | 13.8333 | 0.82988 | 1.2642 | 86251.5554 | 7790.2861 | 2944.3943 | 9144.3746 | 14631.5703 | 80679.2388 | 7510.5617 | 14562.6652 | -5666.4805 | 37372.3409 | 0.25993
239 | 0.29 | 0.42999 | 0.14673 | 2.6744 | 450 | 600 | 470 | 807.0637 | 842.3326 | 1000 | 838.8449 | 1464546.5399 | 4632.96 | 61.979 | 15.6451 | 0.38729 | 13.8337 | 0.82987 | 1.2573 | 85781.0403 | 7790.1768 | 2938.8114 | 9127.0354 | 14632.0777 | 80237.082 | 7496.5985 | 14535.102 | -6030.9565 | 37301.4762 | 0.26021
240 | 0.29 | 0.42999 | 0.14617 | 2.6795 | 450 | 600 | 480 | 807.0639 | 842.4515 | 1000 | 837.2308 | 1461729.5809 | 4632.96 | 61.8304 | 15.615 | 0.38654 | 13.8328 | 0.82985 | 1.2501 | 85287.8899 | 7790.0658 | 2933.1568 | 9109.4741 | 14631.0521 | 79774.3034 | 7482.1329 | 14507.1351 | -6396.8347 | 37229.7046 | 0.2605
241 | 0.29 | 0.42999 | 0.14563 | 2.6849 | 450 | 600 | 490 | 807.0638 | 842.5699 | 1000 | 835.5665 | 1458823.392 | 4632.96 | 61.6814 | 15.5839 | 0.38577 | 13.8326 | 0.82984 | 1.2429 | 84803.0872 | 7789.9514 | 2927.326 | 9091.3654 | 14630.8418 | 79319.1853 | 7467.6873 | 14478.2965 | -6755.1583 | 37155.696 | 0.2608
242 | 0.29 | 0.42999 | 0.14508 | 2.69 | 450 | 600 | 500 | 807.064 | 842.6917 | 1000 | 833.9656 | 1456029.9724 | 4632.96 | 61.5352 | 15.5541 | 0.38503 | 13.8324 | 0.82983 | 1.2358 | 84321.7426 | 7789.8413 | 2921.7173 | 9073.9463 | 14630.6425 | 78867.3984 | 7453.4935 | 14450.556 | -7113.1692 | 37084.5056 | 0.26109
243 | 0.29 | 0.42999 | 0.15268 | 2.6179 | 450 | 600 | 400 | 816.8232 | 849.6467 | 1010 | 856.9225 | 1496103.8345 | 4632.96 | 64.5592 | 15.9823 | 0.39563 | 14.0561 | 0.83 | 1.3369 | 91181.9098 | 7791.4196 | 3002.152 | 9323.7504 | 14718.2894 | 85311.5563 | 7656.3193 | 14848.3434 | -2229.5289 | 38105.3288 | 0.25676
244 | 0.29 | 0.42999 | 0.15219 | 2.6227 | 450 | 600 | 410 | 816.8233 | 849.701 | 1010 | 855.3628 | 1493382.1024 | 4632.96 | 64.4478 | 15.9532 | 0.39491 | 14.0685 | 0.82999 | 1.3301 | 90724.2972 | 7791.3124 | 2996.6875 | 9306.7796 | 14720.3277 | 84881.7367 | 7642.7178 | 14821.3169 | -2596.8583 | 38035.9707 | 0.25702
245 | 0.29 | 0.42999 | 0.15161 | 2.6282 | 450 | 600 | 420 | 816.8234 | 849.8252 | 1010 | 853.5924 | 1490291.9773 | 4632.96 | 64.2839 | 15.9202 | 0.3941 | 14.0684 | 0.82997 | 1.3223 | 90189.8864 | 7791.1906 | 2990.4851 | 9287.5167 | 14720.1428 | 84380.1375 | 7626.98 | 14790.6403 | -2996.919 | 37957.2451 | 0.25733
246 | 0.29 | 0.42999 | 0.15097 | 2.6339 | 450 | 600 | 430 | 816.8235 | 849.9532 | 1010 | 851.7242 | 1487030.7817 | 4632.96 | 64.1085 | 15.8853 | 0.39323 | 14.0687 | 0.82996 | 1.3138 | 89613.1299 | 7791.0622 | 2983.94 | 9267.1896 | 14720.4365 | 83839.7357 | 7610.1292 | 14758.2687 | -3403.7708 | 37874.1698 | 0.25766
247 | 0.29 | 0.42999 | 0.1504 | 2.6395 | 450 | 600 | 440 | 816.8235 | 850.0804 | 1010 | 849.9092 | 1483862.3213 | 4632.96 | 63.9447 | 15.8515 | 0.3924 | 14.0682 | 0.82995 | 1.306 | 89084.5282 | 7790.9374 | 2977.5814 | 9247.442 | 14719.7553 | 83343.6194 | 7594.3797 | 14726.8201 | -3791.3069 | 37793.4632 | 0.25798
248 | 0.29 | 0.42999 | 0.14992 | 2.644 | 450 | 600 | 450 | 816.8235 | 850.1833 | 1010 | 848.469 | 1481348.0471 | 4632.96 | 63.811 | 15.8246 | 0.39173 | 14.0682 | 0.82994 | 1.2996 | 88649.9465 | 7790.8384 | 2972.5359 | 9231.772 | 14719.618 | 82934.1045 | 7581.5593 | 14701.8652 | -4159.3934 | 37729.4214 | 0.25822
249 | 0.29 | 0.42999 | 0.14936 | 2.6492 | 450 | 600 | 460 | 816.8236 | 850.2944 | 1010 | 846.8001 | 1478434.2747 | 4632.96 | 63.6569 | 15.7935 | 0.39096 | 14.0681 | 0.82992 | 1.2922 | 88148.2137 | 7790.7237 | 2966.6888 | 9213.6129 | 14719.4431 | 82462.9291 | 7566.7609 | 14672.9463 | -4544.1658 | 37655.2069 | 0.25851
250 | 0.29 | 0.42999 | 0.14883 | 2.6545 | 450 | 600 | 470 | 816.8236 | 850.3498 | 1010 | 845.1168 | 1475495.3981 | 4632.96 | 63.5336 | 15.7621 | 0.39018 | 14.0833 | 0.82991 | 1.285 | 87657.474 | 7790.6079 | 2960.7915 | 9195.2976 | 14724.9855 | 82003.1117 | 7552.1582 | 14643.7786 | -4908.6049 | 37580.3538 | 0.2588
251 | 0.29 | 0.42999 | 0.1484 | 2.6586 | 450 | 600 | 480 | 816.8236 | 850.2889 | 1010 | 843.8099 | 1473213.7006 | 4632.96 | 63.4762 | 15.7377 | 0.38958 | 14.1163 | 0.8299 | 1.2793 | 87269.7798 | 7790.5181 | 2956.2129 | 9181.078 | 14737.1365 | 81639.5349 | 7540.6893 | 14621.1335 | -5241.6454 | 37522.2395 | 0.259
252 | 0.29 | 0.42999 | 0.14803 | 2.6622 | 450 | 600 | 490 | 816.8236 | 850.2532 | 1010 | 842.6923 | 1471262.5313 | 4632.96 | 63.4334 | 15.7169 | 0.38906 | 14.1477 | 0.82989 | 1.2744 | 86939.969 | 7790.4413 | 2952.2976 | 9168.9182 | 14748.7744 | 81329.099 | 7530.9023 | 14601.7686 | -5561.2115 | 37472.5435 | 0.25916
253 | 0.29 | 0.42999 | 0.14754 | 2.6667 | 450 | 600 | 500 | 816.8236 | 850.1949 | 1010 | 841.2557 | 1468754.3562 | 4632.96 | 63.3748 | 15.6901 | 0.3884 | 14.1875 | 0.82988 | 1.268 | 86499.9117 | 7790.3425 | 2947.2646 | 9153.2872 | 14763.4932 | 80918.1427 | 7518.0416 | 14576.8758 | -5896.309 | 37408.6611 | 0.25939
254 | 0.29 | 0.42999 | 0.15557 | 2.5904 | 450 | 600 | 400 | 826.5862 | 856.8548 | 1020 | 866.0349 | 1511998.352 | 4632.96 | 66.7259 | 16.1523 | 0.39984 | 14.4688 | 0.83006 | 1.3769 | 93894.5489 | 7792.046 | 3034.0864 | 9422.9274 | 14870.2077 | 87863.3094 | 7736.7634 | 15006.2374 | -729.921 | 38510.5124 | 0.25473
255 | 0.29 | 0.42999 | 0.15513 | 2.5946 | 450 | 600 | 410 | 826.587 | 856.7941 | 1020 | 864.6474 | 1509582.4448 | 4632.96 | 66.6712 | 16.1264 | 0.3992 | 14.5075 | 0.83005 | 1.3708 | 93481.5197 | 7791.9506 | 3029.2254 | 9407.8306 | 14884.6813 | 87476.0048 | 7724.5606 | 14982.1954 | -1088.8717 | 38448.8134 | 0.25494
256 | 0.29 | 0.42999 | 0.15448 | 2.6007 | 450 | 600 | 420 | 826.5876 | 856.9222 | 1020 | 862.6026 | 1506017.3852 | 4632.96 | 66.4838 | 16.0882 | 0.39826 | 14.5089 | 0.83004 | 1.3619 | 92870.4376 | 7791.8101 | 3022.0617 | 9385.5824 | 14885.2627 | 86903.5714 | 7706.5217 | 14946.7646 | -1515.2771 | 38357.8874 | 0.2553
257 | 0.29 | 0.42999 | 0.15403 | 2.6049 | 450 | 600 | 430 | 826.5879 | 856.9915 | 1020 | 861.2177 | 1503602.8416 | 4632.96 | 66.3873 | 16.0624 | 0.39762 | 14.5669 | 0.83003 | 1.3556 | 92447.8528 | 7791.7149 | 3017.2098 | 9370.5139 | 14906.2878 | 86506.0099 | 7694.1246 | 14922.7677 | -1948.3724 | 38296.3041 | 0.25548
258 | 0.29 | 0.42999 | 0.15341 | 2.6108 | 450 | 600 | 440 | 826.5882 | 857.0735 | 1020 | 859.2562 | 1500180.1116 | 4632.96 | 66.2544 | 16.0258 | 0.39671 | 14.6501 | 0.83001 | 1.3471 | 91865.3525 | 7791.58 | 3010.3378 | 9349.1715 | 14937.0847 | 85961.988 | 7676.9374 | 14888.7794 | -2441.3779 | 38209.0799 | 0.25578
259 | 0.29 | 0.42999 | 0.15287 | 2.616 | 450 | 600 | 450 | 826.5883 | 857.1454 | 1020 | 857.5699 | 1497237.2751 | 4632.96 | 66.1394 | 15.9944 | 0.39593 | 14.7218 | 0.83 | 1.3397 | 91362.5834 | 7791.4641 | 3004.4299 | 9330.8234 | 14963.6952 | 85491.1219 | 7662.1051 | 14859.5597 | -2902.8192 | 38134.0933 | 0.25603
260 | 0.29 | 0.42999 | 0.15236 | 2.6208 | 450 | 600 | 460 | 826.5885 | 857.214 | 1020 | 855.9939 | 1494486.8383 | 4632.96 | 66.0305 | 15.965 | 0.39521 | 14.7901 | 0.82999 | 1.3328 | 90890.7548 | 7791.3557 | 2998.9087 | 9313.6762 | 14990.1255 | 85048.6481 | 7648.1969 | 14832.2523 | -3352.0412 | 38064.0145 | 0.25625
261 | 0.29 | 0.42999 | 0.1518 | 2.6261 | 450 | 600 | 470 | 826.5885 | 857.2874 | 1020 | 854.2605 | 1491461.0561 | 4632.96 | 65.9129 | 15.9327 | 0.39441 | 14.8636 | 0.82998 | 1.3252 | 90375.9498 | 7791.2366 | 2992.8358 | 9294.8158 | 15017.1824 | 84566.9428 | 7632.9958 | 14802.2166 | -3812.2405 | 37986.9339 | 0.25651
262 | 0.29 | 0.42999 | 0.15128 | 2.631 | 450 | 600 | 480 | 826.5886 | 857.3566 | 1020 | 852.6653 | 1488676.3573 | 4632.96 | 65.805 | 15.9029 | 0.39367 | 14.9304 | 0.82997 | 1.3182 | 89899.1387 | 7791.1269 | 2987.2472 | 9277.4594 | 15040.8153 | 84120.1738 | 7618.9381 | 14774.5761 | -4255.9578 | 37916 | 0.25674
263 | 0.29 | 0.42999 | 0.15072 | 2.636 | 450 | 600 | 490 | 826.5886 | 857.4423 | 1020 | 851.0491 | 1485854.7163 | 4632.96 | 65.6923 | 15.8728 | 0.39292 | 15.0018 | 0.82995 | 1.3109 | 89395.3072 | 7791.0158 | 2981.5848 | 9259.8737 | 15067.2675 | 83648.7887 | 7604.2915 | 14746.5705 | -4703.7854 | 37844.1291 | 0.25698
264 | 0.29 | 0.42999 | 0.15024 | 2.641 | 450 | 600 | 500 | 826.5886 | 857.4957 | 1020 | 849.4576 | 1483076.3335 | 4632.96 | 65.5862 | 15.8431 | 0.39219 | 15.0667 | 0.82994 | 1.3042 | 88941.7141 | 7790.9064 | 2976.0093 | 9242.5581 | 15091.2585 | 83223.3278 | 7590.7005 | 14718.995 | -5139.7861 | 37773.3621 | 0.25721
265 | 0.29 | 0.42999 | 0.15808 | 2.5664 | 450 | 600 | 400 | 836.3405 | 864.4182 | 1030 | 874.1319 | 1526138.5682 | 4632.96 | 68.9222 | 16.3033 | 0.40358 | 15.4088 | 0.83012 | 1.4126 | 96300.5429 | 7792.6027 | 3062.4684 | 9511.0711 | 15220.5948 | 90138.0777 | 7808.4665 | 15146.5397 | -12.0534 | 38870.5498 | 0.25263
266 | 0.29 | 0.42999 | 0.15753 | 2.5717 | 450 | 600 | 410 | 836.3403 | 864.4817 | 1030 | 872.3388 | 1523007.9529 | 4632.96 | 68.8011 | 16.2699 | 0.40275 | 15.4869 | 0.83011 | 1.4049 | 95772.6776 | 7792.4794 | 3056.1863 | 9491.5607 | 15249.5278 | 89643.5579 | 7792.828 | 15115.469 | -503.1124 | 38790.8132 | 0.25289
267 | 0.29 | 0.42999 | 0.15696 | 2.5769 | 450 | 600 | 420 | 836.3403 | 864.5563 | 1030 | 870.5557 | 1519894.7793 | 4632.96 | 68.6778 | 16.2366 | 0.40193 | 15.5671 | 0.8301 | 1.3969 | 95227.4961 | 7792.3568 | 3049.9391 | 9472.159 | 15279.5733 | 89133.3259 | 7776.8803 | 15084.5715 | -1002.773 | 38711.521 | 0.25314
268 | 0.29 | 0.42999 | 0.15641 | 2.582 | 450 | 600 | 430 | 836.3403 | 864.6253 | 1030 | 868.8446 | 1516907.4618 | 4632.96 | 68.5582 | 16.2047 | 0.40114 | 15.6451 | 0.83008 | 1.3893 | 94709.2715 | 7792.2392 | 3043.9446 | 9453.5417 | 15310.4909 | 88647.7967 | 7761.6682 | 15054.9232 | -1486.7749 | 38635.4345 | 0.25338
269 | 0.29 | 0.42999 | 0.15589 | 2.5872 | 450 | 600 | 440 | 836.3403 | 864.6859 | 1030 | 867.1045 | 1513869.4863 | 4632.96 | 68.443 | 16.1723 | 0.40034 | 15.7182 | 0.83007 | 1.3818 | 94201.9417 | 7792.1196 | 3037.8483 | 9434.6087 | 15335.7535 | 88172.4383 | 7746.589 | 15024.772 | -1959.9917 | 38558.0576 | 0.25363
270 | 0.29 | 0.42999 | 0.15536 | 2.5923 | 450 | 600 | 450 | 836.341 | 864.7478 | 1030 | 865.3968 | 1510893.9528 | 4632.96 | 68.3281 | 16.1404 | 0.39955 | 15.7941 | 0.83006 | 1.3745 | 93701.0019 | 7792.0022 | 3031.8653 | 9416.0273 | 15364.3917 | 87702.9801 | 7731.7289 | 14995.1807 | -2430.8405 | 38482.1175 | 0.25387
271 | 0.29 | 0.42999 | 0.15481 | 2.5976 | 450 | 600 | 460 | 836.3417 | 864.8168 | 1030 | 863.6419 | 1507835.5376 | 4632.96 | 68.2092 | 16.1077 | 0.39874 | 15.8721 | 0.83005 | 1.3668 | 93179.2003 | 7791.8815 | 3025.7171 | 9396.933 | 15393.5475 | 87214.5261 | 7716.3256 | 14964.7728 | -2904.9192 | 38404.0817 | 0.25412
272 | 0.29 | 0.42999 | 0.15427 | 2.6025 | 450 | 600 | 470 | 836.342 | 864.8823 | 1030 | 862.0041 | 1504979.0855 | 4632.96 | 68.0956 | 16.0771 | 0.39798 | 15.9446 | 0.83003 | 1.3594 | 92678.4685 | 7791.7689 | 3019.9791 | 9379.1124 | 15420.3888 | 86745.481 | 7701.6722 | 14936.3933 | -3377.5089 | 38331.2513 | 0.25435
273 | 0.29 | 0.42999 | 0.15375 | 2.6075 | 450 | 600 | 480 | 836.3423 | 864.9458 | 1030 | 860.3435 | 1502082.2785 | 4632.96 | 67.9835 | 16.0462 | 0.39722 | 16.0173 | 0.83002 | 1.3522 | 92185.2945 | 7791.6548 | 3014.1615 | 9361.0449 | 15446.9495 | 86283.4478 | 7687.1034 | 14907.6205 | -3837.6248 | 38257.4117 | 0.25459
274 | 0.29 | 0.42999 | 0.15322 | 2.6124 | 450 | 600 | 490 | 836.3424 | 865.011 | 1030 | 858.7326 | 1499270.9566 | 4632.96 | 67.8737 | 16.0161 | 0.39647 | 16.0879 | 0.83001 | 1.3451 | 91698.3743 | 7791.544 | 3008.5178 | 9343.5171 | 15472.2771 | 85827.2672 | 7672.8009 | 14879.7072 | -4294.6775 | 38185.7778 | 0.25482
275 | 0.29 | 0.42999 | 0.15269 | 2.6176 | 450 | 600 | 500 | 836.3425 | 865.0748 | 1030 | 857.0432 | 1496321.7922 | 4632.96 | 67.7597 | 15.9846 | 0.39569 | 16.162 | 0.83 | 1.3377 | 91199.8411 | 7791.4279 | 3002.5989 | 9325.1351 | 15499.7245 | 85360.4873 | 7658.0462 | 14850.4336 | -4751.0258 | 38110.6529 | 0.25507
276 | 0.29 | 0.42999 | 0.16062 | 2.542 | 450 | 600 | 400 | 846.1008 | 872.0352 | 1040 | 882.5321 | 1540809.0004 | 4632.96 | 71.1993 | 16.4601 | 0.40746 | 16.4685 | 0.83019 | 1.4496 | 98791.4151 | 7793.1802 | 3091.9182 | 9602.5301 | 15615.7628 | 92493.2301 | 7882.7788 | 15292.0927 | 593.8929 | 39244.0608 | 0.25043
277 | 0.29 | 0.42999 | 0.16007 | 2.5474 | 450 | 600 | 410 | 846.1008 | 872.0926 | 1040 | 880.6534 | 1537529.0145 | 4632.96 | 71.0706 | 16.425 | 0.40659 | 16.5542 | 0.83017 | 1.4415 | 98239.9667 | 7793.051 | 3085.3363 | 9582.0888 | 15649.5206 | 91976.7274 | 7866.4282 | 15259.5398 | 81.404 | 39160.5203 | 0.25069
278 | 0.29 | 0.42999 | 0.15952 | 2.5526 | 450 | 600 | 420 | 846.1008 | 872.1508 | 1040 | 878.8525 | 1534384.8393 | 4632.96 | 70.9489 | 16.3915 | 0.40576 | 16.6297 | 0.83016 | 1.4336 | 97703.735 | 7792.9272 | 3079.027 | 9562.4939 | 15674.8319 | 91474.4174 | 7850.6015 | 15228.3347 | -422.2363 | 39080.4389 | 0.25094
279 | 0.29 | 0.42999 | 0.15897 | 2.5579 | 450 | 600 | 430 | 846.1008 | 872.2103 | 1040 | 877.025 | 1531194.216 | 4632.96 | 70.8275 | 16.3574 | 0.40492 | 16.7157 | 0.83014 | 1.4257 | 97163.7661 | 7792.8016 | 3072.6244 | 9542.6095 | 15706.9071 | 90968.8269 | 7834.6289 | 15196.6687 | -922.9107 | 38999.1744 | 0.2512
280 | 0.29 | 0.42999 | 0.15842 | 2.5632 | 450 | 600 | 440 | 846.1008 | 872.2697 | 1040 | 875.2385 | 1528075.2817 | 4632.96 | 70.7041 | 16.3241 | 0.40409 | 16.799 | 0.83013 | 1.4179 | 96631.2718 | 7792.6788 | 3066.3657 | 9523.1719 | 15739.9822 | 90470.0296 | 7818.9191 | 15165.7141 | -1422.5657 | 38919.7359 | 0.25144
281 | 0.29 | 0.42999 | 0.15788 | 2.5683 | 450 | 600 | 450 | 846.1008 | 872.3265 | 1040 | 873.478 | 1525001.5153 | 4632.96 | 70.5884 | 16.2912 | 0.40328 | 16.8782 | 0.83012 | 1.4102 | 96106.3633 | 7792.5577 | 3060.1976 | 9504.0157 | 15766.7151 | 89978.5256 | 7803.4371 | 15135.2079 | -1911.5741 | 38841.4477 | 0.25169
282 | 0.29 | 0.42999 | 0.15733 | 2.5735 | 450 | 600 | 460 | 846.1008 | 872.3863 | 1040 | 871.7261 | 1521942.9984 | 4632.96 | 70.469 | 16.2585 | 0.40247 | 16.9573 | 0.83011 | 1.4025 | 95583.5466 | 7792.4373 | 3054.0601 | 9484.9546 | 15796.0547 | 89488.8639 | 7788.0195 | 15104.853 | -2399.8821 | 38763.548 | 0.25193
283 | 0.29 | 0.42999 | 0.15679 | 2.5786 | 450 | 600 | 470 | 846.1008 | 872.4461 | 1040 | 869.9976 | 1518925.1907 | 4632.96 | 70.3511 | 16.2263 | 0.40167 | 17.0366 | 0.83009 | 1.3949 | 95065.6688 | 7792.3185 | 3048.0043 | 9466.1473 | 15825.8556 | 89003.8323 | 7772.7672 | 15074.9021 | -2884.112 | 38686.6851 | 0.25218
284 | 0.29 | 0.42999 | 0.15626 | 2.5837 | 450 | 600 | 480 | 846.1007 | 872.4996 | 1040 | 868.2679 | 1515905.2517 | 4632.96 | 70.2336 | 16.194 | 0.40088 | 17.118 | 0.83008 | 1.3874 | 94553.975 | 7792.1995 | 3041.9442 | 9447.3266 | 15857.6337 | 88524.5278 | 7757.6339 | 15044.9301 | -3364.2055 | 38609.7679 | 0.25242
285 | 0.29 | 0.42999 | 0.15572 | 2.5888 | 450 | 600 | 490 | 846.101 | 872.5604 | 1040 | 866.5723 | 1512946.3664 | 4632.96 | 70.1196 | 16.1624 | 0.40009 | 17.1925 | 0.83007 | 1.3799 | 94044.6163 | 7792.083 | 3036.0038 | 9428.8775 | 15883.2196 | 88047.5707 | 7742.6462 | 15015.5497 | -3838.6929 | 38534.3692 | 0.25266
286 | 0.29 | 0.42999 | 0.15519 | 2.5938 | 450 | 600 | 500 | 846.1018 | 872.6188 | 1040 | 864.8909 | 1510017.6872 | 4632.96 | 70.0058 | 16.1311 | 0.39932 | 17.2686 | 0.83006 | 1.3725 | 93542.5226 | 7791.9674 | 3030.1132 | 9410.5829 | 15911.015 | 87577.3048 | 7727.8425 | 14986.4155 | -4309.1745 | 38459.6023 | 0.25289
287 | 0.29 | 0.43 | 0.1633 | 2.5168 | 450 | 600 | 400 | 855.8604 | 879.6064 | 1050 | 891.3637 | 1556232.316 | 4632.96 | 73.5582 | 16.625 | 0.41154 | 17.5229 | 0.83025 | 1.4889 | 101441.2747 | 7793.7873 | 3122.899 | 9698.74 | 16009.203 | 94996.0737 | 7961.4951 | 15445.1233 | 1291.7112 | 39636.897 | 0.24818
288 | 0.29 | 0.43 | 0.16273 | 2.5221 | 450 | 600 | 410 | 855.8604 | 879.6594 | 1050 | 889.4782 | 1552940.3877 | 4632.96 | 73.4307 | 16.5898 | 0.41067 | 17.612 | 0.83024 | 1.4806 | 100878.9659 | 7793.6577 | 3116.2937 | 9678.2259 | 16042.4778 | 94469.4714 | 7944.9114 | 15412.4519 | 762.4118 | 39553.0599 | 0.24843
289 | 0.29 | 0.43 | 0.16218 | 2.5274 | 450 | 600 | 420 | 855.8605 | 879.712 | 1050 | 887.6096 | 1549678.0548 | 4632.96 | 73.3045 | 16.5549 | 0.40981 | 17.7001 | 0.83022 | 1.4724 | 100321.7869 | 7793.5293 | 3109.7432 | 9657.882 | 16075.088 | 93947.682 | 7928.4748 | 15380.0743 | 238.1921 | 39469.9185 | 0.24868
290 | 0.29 | 0.43 | 0.16162 | 2.5327 | 450 | 600 | 430 | 855.8605 | 879.7644 | 1050 | 885.7583 | 1546445.8388 | 4632.96 | 73.1799 | 16.5204 | 0.40896 | 17.787 | 0.83021 | 1.4643 | 99769.6961 | 7793.402 | 3103.2563 | 9637.7358 | 16106.9615 | 93430.6718 | 7912.1914 | 15347.9955 | -280.8946 | 39387.5851 | 0.24893
291 | 0.29 | 0.43 | 0.16107 | 2.538 | 450 | 600 | 440 | 855.8605 | 879.8165 | 1050 | 883.9238 | 1543242.9831 | 4632.96 | 73.0568 | 16.4862 | 0.40811 | 17.8727 | 0.8302 | 1.4563 | 99222.5966 | 7793.2759 | 3096.8301 | 9617.7779 | 16138.0067 | 92918.3528 | 7896.0571 | 15316.2082 | -794.8137 | 39306.021 | 0.24918
292 | 0.29 | 0.43 | 0.16052 | 2.5432 | 450 | 600 | 450 | 855.8602 | 879.868 | 1050 | 882.1104 | 1540077.0407 | 4632.96 | 72.9345 | 16.4526 | 0.40728 | 17.9587 | 0.83018 | 1.4484 | 98681.5898 | 7793.1512 | 3090.512 | 9598.1569 | 16170.1875 | 92411.6881 | 7880.1313 | 15284.7872 | -1304.5539 | 39225.8292 | 0.24943
293 | 0.29 | 0.43 | 0.15997 | 2.5484 | 450 | 600 | 460 | 855.8602 | 879.9198 | 1050 | 880.3088 | 1536931.5248 | 4632.96 | 72.8144 | 16.4188 | 0.40644 | 18.0421 | 0.83017 | 1.4405 | 98144.1257 | 7793.0273 | 3084.178 | 9578.4871 | 16199.5286 | 91908.4302 | 7864.2646 | 15253.5689 | -1808.2754 | 39145.436 | 0.24968
294 | 0.29 | 0.43 | 0.15943 | 2.5536 | 450 | 600 | 470 | 855.8599 | 879.9707 | 1050 | 878.52 | 1533808.4025 | 4632.96 | 72.6931 | 16.3852 | 0.40561 | 18.1268 | 0.83016 | 1.4327 | 97611.2301 | 7792.9044 | 3077.8625 | 9558.8747 | 16231.4818 | 91409.3611 | 7848.503 | 15222.5729 | -2310.1023 | 39065.2778 | 0.24992
295 | 0.29 | 0.43 | 0.15889 | 2.5587 | 450 | 600 | 480 | 855.8599 | 880.0217 | 1050 | 876.7511 | 1530720.2019 | 4632.96 | 72.5731 | 16.3523 | 0.40479 | 18.2108 | 0.83014 | 1.4249 | 97083.6616 | 7792.7828 | 3071.6728 | 9539.651 | 16263.1504 | 90915.2777 | 7832.9496 | 15191.9234 | -2807.2258 | 38986.7158 | 0.25017
296 | 0.29 | 0.43 | 0.15835 | 2.5639 | 450 | 600 | 490 | 855.86 | 880.0724 | 1050 | 874.9956 | 1527655.1847 | 4632.96 | 72.4561 | 16.3196 | 0.40398 | 18.2922 | 0.83013 | 1.4172 | 96560.4853 | 7792.6621 | 3065.5302 | 9520.5734 | 16291.941 | 90425.3921 | 7817.5231 | 15161.5041 | -3297.9027 | 38908.752 | 0.25041
297 | 0.29 | 0.43 | 0.15781 | 2.569 | 450 | 600 | 500 | 855.8602 | 880.1229 | 1050 | 873.2578 | 1524621.183 | 4632.96 | 72.3375 | 16.287 | 0.40318 | 18.3754 | 0.83012 | 1.4096 | 96042.4332 | 7792.5426 | 3059.4138 | 9501.5784 | 16324.0631 | 89940.1831 | 7802.2187 | 15131.3926 | -3787.1231 | 38831.1211 | 0.25065
298 | 0.29 | 0.42999 | 0.16591 | 2.4919 | 450 | 600 | 400 | 865.6181 | 887.1645 | 1060 | 900.2604 | 1571777.0204 | 4632.96 | 75.9734 | 16.791 | 0.41565 | 18.5946 | 0.83031 | 1.5283 | 104096.3653 | 7794.399 | 3154.0975 | 9795.6304 | 16407.9608 | 97506.0064 | 8040.5289 | 15599.281 | 2019.7728 | 40032.3499 | 0.24594
299 | 0.29 | 0.42999 | 0.16535 | 2.4973 | 450 | 600 | 410 | 865.6181 | 887.2098 | 1060 | 898.3191 | 1568387.6551 | 4632.96 | 75.8425 | 16.7548 | 0.41476 | 18.6898 | 0.8303 | 1.5198 | 103517.4023 | 7794.2655 | 3147.2958 | 9774.5076 | 16443.8053 | 96963.8637 | 8023.4553 | 15565.6429 | 1471.1356 | 39946.0225 | 0.2462
300 | 0.29 | 0.42999 | 0.16478 | 2.5027 | 450 | 600 | 420 | 865.6181 | 887.2548 | 1060 | 896.3953 | 1565028.9029 | 4632.96 | 75.7157 | 16.7189 | 0.41387 | 18.7813 | 0.83029 | 1.5114 | 102943.7021 | 7794.1333 | 3140.5558 | 9753.5752 | 16475.2906 | 96426.7718 | 8006.5382 | 15532.3086 | 930.8551 | 39860.4768 | 0.24645
301 | 0.29 | 0.42999 | 0.14893 | 2.6535 | 450 | 600 | 430 | 807.0638 | 841.8402 | 1000 | 845.4486 | 1476076.3807 | 4632.96 | 62.5798 | 15.7682 | 0.39034 | 13.8337 | 0.82991 | 1.2863 | 87752.3857 | 7790.6308 | 2961.9471 | 9198.8875 | 14632.081 | 82088.1959 | 7554.8738 | 14649.529 | -4543.107 | 37595.1305 | 0.25905
302 | 0.29 | 0.42999 | 0.1483 | 2.6592 | 450 | 600 | 440 | 807.0635 | 841.9772 | 1000 | 843.6168 | 1472875.9848 | 4632.96 | 62.4114 | 15.7341 | 0.38949 | 13.8328 | 0.8299 | 1.2781 | 87193.3142 | 7790.5048 | 2955.5294 | 9178.9563 | 14631.0583 | 81564.4457 | 7538.4805 | 14617.7878 | -4932.705 | 37513.673 | 0.25938
303 | 0.29 | 0.42999 | 0.14775 | 2.6646 | 450 | 600 | 450 | 807.0635 | 842.1118 | 1000 | 841.9194 | 1469912.0008 | 4632.96 | 62.2585 | 15.7024 | 0.38871 | 13.8337 | 0.82989 | 1.2708 | 86695.3395 | 7790.3881 | 2949.5828 | 9160.4881 | 14631.9977 | 81096.863 | 7523.6763 | 14588.3766 | -5303.9879 | 37438.1949 | 0.25968
304 | 0.29 | 0.42999 | 0.14726 | 2.6693 | 450 | 600 | 460 | 807.0635 | 842.2162 | 1000 | 840.4356 | 1467322.26 | 4632.96 | 62.1234 | 15.6748 | 0.38802 | 13.8333 | 0.82988 | 1.2642 | 86251.5554 | 7790.2861 | 2944.3943 | 9144.3746 | 14631.5703 | 80679.2388 | 7510.5617 | 14562.6652 | -5666.4805 | 37372.3409 | 0.25993
305 | 0.29 | 0.42999 | 0.14673 | 2.6744 | 450 | 600 | 470 | 807.0637 | 842.3326 | 1000 | 838.8449 | 1464546.5399 | 4632.96 | 61.979 | 15.6451 | 0.38729 | 13.8337 | 0.82987 | 1.2573 | 85781.0403 | 7790.1768 | 2938.8114 | 9127.0354 | 14632.0777 | 80237.082 | 7496.5985 | 14535.102 | -6030.9565 | 37301.4762 | 0.26021
306 | 0.29 | 0.42999 | 0.14617 | 2.6795 | 450 | 600 | 480 | 807.0639 | 842.4515 | 1000 | 837.2308 | 1461729.5809 | 4632.96 | 61.8304 | 15.615 | 0.38654 | 13.8328 | 0.82985 | 1.2501 | 85287.8899 | 7790.0658 | 2933.1568 | 9109.4741 | 14631.0521 | 79774.3034 | 7482.1329 | 14507.1351 | -6396.8347 | 37229.7046 | 0.2605
307 | 0.29 | 0.42999 | 0.14563 | 2.6849 | 450 | 600 | 490 | 807.0638 | 842.5699 | 1000 | 835.5665 | 1458823.392 | 4632.96 | 61.6814 | 15.5839 | 0.38577 | 13.8326 | 0.82984 | 1.2429 | 84803.0872 | 7789.9514 | 2927.326 | 9091.3654 | 14630.8418 | 79319.1853 | 7467.6873 | 14478.2965 | -6755.1583 | 37155.696 | 0.2608
308 | 0.29 | 0.42999 | 0.14508 | 2.69 | 450 | 600 | 500 | 807.064 | 842.6917 | 1000 | 833.9656 | 1456029.9724 | 4632.96 | 61.5352 | 15.5541 | 0.38503 | 13.8324 | 0.82983 | 1.2358 | 84321.7426 | 7789.8413 | 2921.7173 | 9073.9463 | 14630.6425 | 78867.3984 | 7453.4935 | 14450.556 | -7113.1692 | 37084.5056 | 0.26109
309 | 0.29 | 0.43995 | 0.15378 | 2.6403 | 450 | 600 | 400 | 802.9761 | 837.3188 | 1000 | 849.6528 | 1449835.1463 | 4632.96 | 62.791 | 15.8467 | 0.39228 | 13.7429 | 0.82994 | 1.3047 | 89000.2025 | 7790.9198 | 2976.6761 | 9244.6314 | 14598.6221 | 83258.1603 | 7591.7821 | 14722.3775 | -3503.1446 | 37782.0815 | 0.26028
310 | 0.29 | 0.43995 | 0.15312 | 2.6465 | 450 | 600 | 410 | 802.976 | 837.4648 | 1000 | 847.6896 | 1446484.5452 | 4632.96 | 62.6129 | 15.81 | 0.39137 | 13.7427 | 0.82993 | 1.2961 | 88414.7751 | 7790.7848 | 2969.7982 | 9223.2706 | 14598.3702 | 82709.8387 | 7574.4884 | 14688.3598 | -3906.1381 | 37694.7818 | 0.26064
311 | 0.29 | 0.43995 | 0.15254 | 2.6519 | 450 | 600 | 420 | 802.9761 | 837.5937 | 1000 | 845.9654 | 1443542.5781 | 4632.96 | 62.4562 | 15.7779 | 0.39057 | 13.7425 | 0.82992 | 1.2885 | 87900.5857 | 7790.6663 | 2963.7574 | 9204.5098 | 14598.1494 | 82227.1397 | 7559.285 | 14658.4825 | -4290.2079 | 37618.1075 | 0.26094
312 | 0.29 | 0.43995 | 0.15205 | 2.656 | 450 | 600 | 430 | 802.976 | 837.7036 | 1000 | 844.6389 | 1441278.9858 | 4632.96 | 62.3297 | 15.7531 | 0.38996 | 13.7423 | 0.82991 | 1.2822 | 87476.2212 | 7790.5751 | 2959.1104 | 9190.0777 | 14597.9789 | 81827.2447 | 7546.995 | 14635.499 | -4660.0515 | 37559.1249 | 0.26115
313 | 0.29 | 0.43995 | 0.15148 | 2.6618 | 450 | 600 | 440 | 802.9761 | 837.8302 | 1000 | 842.8189 | 1438174.2129 | 4632.96 | 62.1696 | 15.7192 | 0.38912 | 13.7424 | 0.82989 | 1.2747 | 86962.3281 | 7790.45 | 2952.734 | 9170.2746 | 14598.2047 | 81344.8706 | 7531.5232 | 14603.9619 | -5031.2281 | 37478.1911 | 0.26148
314 | 0.29 | 0.43995 | 0.1509 | 2.6671 | 450 | 600 | 450 | 802.9754 | 837.9577 | 1000 | 841.122 | 1435272.792 | 4632.96 | 62.0151 | 15.6875 | 0.38834 | 13.7425 | 0.82988 | 1.2672 | 86456.2779 | 7790.3333 | 2946.7891 | 9151.8115 | 14598.3504 | 80869.9191 | 7516.5619 | 14574.5588 | -5406.2808 | 37402.7339 | 0.26179
315 | 0.29 | 0.43995 | 0.15026 | 2.673 | 450 | 600 | 460 | 802.9761 | 838.1033 | 1000 | 839.2665 | 1432112.6267 | 4632.96 | 61.8458 | 15.6529 | 0.38748 | 13.7424 | 0.82987 | 1.259 | 85898.3737 | 7790.2058 | 2940.2886 | 9131.6231 | 14598.3311 | 80347.4263 | 7500.126 | 14542.4081 | -5789.2012 | 37320.2254 | 0.26213
316 | 0.29 | 0.43995 | 0.14978 | 2.6776 | 450 | 600 | 470 | 802.9752 | 838.2021 | 1000 | 837.8195 | 1429636.2428 | 4632.96 | 61.7202 | 15.626 | 0.38681 | 13.7441 | 0.82986 | 1.2528 | 85478.8801 | 7790.1063 | 2935.2193 | 9115.8793 | 14598.6822 | 79952.3468 | 7487.5908 | 14517.3356 | -6135.9538 | 37255.8818 | 0.26238
317 | 0.29 | 0.43995 | 0.14923 | 2.6827 | 450 | 600 | 480 | 802.9762 | 838.3159 | 1000 | 836.2463 | 1426959.6556 | 4632.96 | 61.576 | 15.5966 | 0.38609 | 13.7439 | 0.82985 | 1.2458 | 85003.27 | 7789.9981 | 2929.7077 | 9098.7622 | 14598.4031 | 79505.6924 | 7473.5879 | 14490.0761 | -6500.9663 | 37185.9257 | 0.26265
318 | 0.29 | 0.43995 | 0.14867 | 2.6878 | 450 | 600 | 490 | 802.9755 | 838.445 | 1000 | 834.6551 | 1424238.6658 | 4632.96 | 61.4301 | 15.5669 | 0.38535 | 13.7434 | 0.82983 | 1.2387 | 84520.2012 | 7789.8887 | 2924.1328 | 9081.4482 | 14597.8437 | 79052.2908 | 7459.3875 | 14462.5029 | -6859.2313 | 37115.1645 | 0.26294
319 | 0.29 | 0.43995 | 0.14806 | 2.6935 | 450 | 600 | 500 | 802.9767 | 838.5802 | 1000 | 832.8727 | 1421206.2113 | 4632.96 | 61.2709 | 15.5337 | 0.38453 | 13.7422 | 0.82982 | 1.231 | 83996.0345 | 7789.7662 | 2917.8883 | 9062.0548 | 14596.1511 | 78561.1953 | 7443.8305 | 14431.6186 | -7223.995 | 37035.9053 | 0.26327
320 | 0.29 | 0.43995 | 0.15589 | 2.6208 | 450 | 600 | 400 | 812.7231 | 845.4664 | 1010 | 855.9765 | 1460622.075 | 4632.96 | 64.2944 | 15.9646 | 0.3952 | 13.9588 | 0.82999 | 1.3326 | 90890.843 | 7791.3545 | 2998.8375 | 9313.4566 | 14679.515 | 85036.3928 | 7647.7484 | 14831.9503 | -2346.4415 | 38063.2586 | 0.2589
321 | 0.29 | 0.43995 | 0.1553 | 2.6263 | 450 | 600 | 410 | 812.7233 | 845.5939 | 1010 | 854.1956 | 1457584.53 | 4632.96 | 64.1305 | 15.9314 | 0.39437 | 13.9586 | 0.82998 | 1.3247 | 90358.7902 | 7791.2321 | 2992.5983 | 9294.0796 | 14679.2967 | 84536.8752 | 7632.0258 | 14801.0919 | -2744.6101 | 37984.0667 | 0.25921
322 | 0.29 | 0.43995 | 0.15472 | 2.6317 | 450 | 600 | 420 | 812.7234 | 845.7213 | 1010 | 852.4566 | 1454617.9917 | 4632.96 | 63.97 | 15.899 | 0.39357 | 13.9584 | 0.82996 | 1.3171 | 89837.5622 | 7791.1125 | 2986.506 | 9275.1588 | 14679.0799 | 84047.419 | 7616.6381 | 14770.9599 | -3138.4585 | 37906.7391 | 0.25951
323 | 0.29 | 0.43995 | 0.15414 | 2.6372 | 450 | 600 | 430 | 812.7234 | 845.8476 | 1010 | 850.6759 | 1451579.9755 | 4632.96 | 63.8077 | 15.8658 | 0.39275 | 13.9583 | 0.82995 | 1.3094 | 89314.1831 | 7790.9901 | 2980.2675 | 9255.7842 | 14679.0142 | 83556.0349 | 7601.0889 | 14740.1052 | -3528.2291 | 37827.5566 | 0.25982
324 | 0.29 | 0.43995 | 0.15355 | 2.6425 | 450 | 600 | 440 | 812.7235 | 845.9762 | 1010 | 848.9535 | 1448641.0456 | 4632.96 | 63.6478 | 15.8336 | 0.39195 | 13.958 | 0.82994 | 1.3017 | 88792.1252 | 7790.8717 | 2974.233 | 9237.0429 | 14678.634 | 83066.0372 | 7585.7349 | 14710.2592 | -3918.4464 | 37750.9627 | 0.26012
325 | 0.29 | 0.43995 | 0.15299 | 2.6479 | 450 | 600 | 450 | 812.7235 | 846.0992 | 1010 | 847.2309 | 1445701.8634 | 4632.96 | 63.4915 | 15.8015 | 0.39116 | 13.9578 | 0.82993 | 1.2943 | 88289.3516 | 7790.7533 | 2968.1982 | 9218.3006 | 14678.4192 | 82593.7849 | 7570.7607 | 14680.4116 | -4300.7512 | 37674.3646 | 0.26043
326 | 0.29 | 0.43995 | 0.15239 | 2.6534 | 450 | 600 | 460 | 812.7235 | 846.2244 | 1010 | 845.4665 | 1442691.204 | 4632.96 | 63.3283 | 15.7686 | 0.39034 | 13.9576 | 0.82991 | 1.2864 | 87757.4096 | 7790.632 | 2962.0168 | 9199.1032 | 14678.1956 | 82094.8794 | 7555.094 | 14649.8391 | -4685.6141 | 37595.9065 | 0.26074
327 | 0.29 | 0.43995 | 0.15183 | 2.6586 | 450 | 600 | 470 | 812.7235 | 846.351 | 1010 | 843.8132 | 1439869.8677 | 4632.96 | 63.1763 | 15.7378 | 0.38958 | 13.9574 | 0.8299 | 1.2792 | 87264.5636 | 7790.5183 | 2956.2244 | 9181.1138 | 14677.9954 | 81631.9886 | 7540.5167 | 14621.1904 | -5060.0555 | 37522.3854 | 0.26103
328 | 0.29 | 0.43995 | 0.15126 | 2.6637 | 450 | 600 | 480 | 812.7234 | 846.4772 | 1010 | 842.1875 | 1437094.9313 | 4632.96 | 63.0249 | 15.7074 | 0.38883 | 13.9572 | 0.82989 | 1.2719 | 86770.0928 | 7790.4066 | 2950.5289 | 9163.4252 | 14677.801 | 81167.7358 | 7525.9884 | 14593.0209 | -5431.5439 | 37450.0937 | 0.26132
329 | 0.29 | 0.43995 | 0.1507 | 2.669 | 450 | 600 | 490 | 812.7235 | 846.5959 | 1010 | 840.5342 | 1434274.8498 | 4632.96 | 62.874 | 15.6766 | 0.38807 | 13.957 | 0.82988 | 1.2647 | 86282.717 | 7790.2929 | 2944.7369 | 9145.437 | 14677.5922 | 80710.0352 | 7511.5212 | 14564.3741 | -5800.7193 | 37376.5775 | 0.26161
330 | 0.29 | 0.43995 | 0.15014 | 2.6743 | 450 | 600 | 500 | 812.7235 | 846.7193 | 1010 | 838.8651 | 1431426.6881 | 4632.96 | 62.721 | 15.6455 | 0.3873 | 13.9568 | 0.82987 | 1.2574 | 85787.2242 | 7790.1782 | 2938.8893 | 9127.2761 | 14677.3846 | 80244.9816 | 7496.85 | 14535.4524 | -6167.4963 | 37302.3556 | 0.26191
331 | 0.29 | 0.43995 | 0.15798 | 2.6014 | 450 | 600 | 400 | 822.4745 | 853.6334 | 1020 | 862.3599 | 1471505.4735 | 4632.96 | 65.8182 | 16.0837 | 0.39814 | 14.1724 | 0.83004 | 1.3607 | 92796.5768 | 7791.7934 | 3021.2115 | 9382.9419 | 14759.5691 | 86829.1696 | 7704.1944 | 14942.5596 | -1163.0985 | 38347.0958 | 0.25752
332 | 0.29 | 0.43995 | 0.1574 | 2.6068 | 450 | 600 | 410 | 822.4751 | 853.7594 | 1020 | 860.5964 | 1468500.991 | 4632.96 | 65.653 | 16.0508 | 0.39733 | 14.1723 | 0.83002 | 1.3529 | 92265.6318 | 7791.6721 | 3015.033 | 9363.7535 | 14759.5146 | 86330.3904 | 7688.54 | 14912.0017 | -1570.7208 | 38268.675 | 0.25782
333 | 0.29 | 0.43995 | 0.1568 | 2.6123 | 450 | 600 | 420 | 822.4756 | 853.8875 | 1020 | 858.782 | 1465408.7848 | 4632.96 | 65.4841 | 16.017 | 0.39649 | 14.1721 | 0.83001 | 1.3449 | 91723.8042 | 7791.5474 | 3008.6764 | 9344.0118 | 14759.2622 | 85821.6858 | 7672.5262 | 14880.5626 | -1976.9572 | 38187.9926 | 0.25814
334 | 0.29 | 0.43995 | 0.15613 | 2.6186 | 450 | 600 | 430 | 822.4758 | 854.031 | 1020 | 856.7159 | 1461885.2071 | 4632.96 | 65.2905 | 15.9785 | 0.39554 | 14.1738 | 0.83 | 1.3359 | 91108.8166 | 7791.4054 | 3001.4381 | 9321.5319 | 14761.7412 | 85245.6976 | 7654.3492 | 14844.7627 | -2400.579 | 38096.1196 | 0.25851
335 | 0.29 | 0.43995 | 0.15561 | 2.6235 | 450 | 600 | 440 | 822.4758 | 854.1449 | 1020 | 855.122 | 1459165.3605 | 4632.96 | 65.1445 | 15.9487 | 0.3948 | 14.1716 | 0.82998 | 1.3289 | 90635.6182 | 7791.2958 | 2995.8539 | 9304.189 | 14758.6641 | 84800.3945 | 7640.3236 | 14817.1438 | -2782.3846 | 38025.241 | 0.25877
336 | 0.29 | 0.43995 | 0.15506 | 2.6284 | 450 | 600 | 450 | 822.4759 | 854.2612 | 1020 | 853.5091 | 1456413.6841 | 4632.96 | 64.9929 | 15.9186 | 0.39406 | 14.1714 | 0.82997 | 1.3217 | 90148.0998 | 7791.1849 | 2990.2033 | 9286.64 | 14758.4588 | 84341.9576 | 7625.9619 | 14789.1966 | -3171.1328 | 37953.5201 | 0.25905
337 | 0.29 | 0.43995 | 0.15446 | 2.634 | 450 | 600 | 460 | 822.476 | 854.3894 | 1020 | 851.6859 | 1453303.9495 | 4632.96 | 64.8233 | 15.8846 | 0.39322 | 14.172 | 0.82996 | 1.3137 | 89608.0265 | 7791.0596 | 2983.8159 | 9266.8027 | 14759.4342 | 83835.2122 | 7609.9618 | 14757.6052 | -3564.6702 | 37872.4471 | 0.25937
338 | 0.29 | 0.43995 | 0.15388 | 2.6394 | 450 | 600 | 470 | 822.4761 | 854.5132 | 1020 | 849.9509 | 1450344.1822 | 4632.96 | 64.6627 | 15.8523 | 0.39242 | 14.171 | 0.82995 | 1.3061 | 89090.3009 | 7790.9403 | 2977.7373 | 9247.9247 | 14758.012 | 83349.2021 | 7594.6572 | 14727.5415 | -3951.6617 | 37795.2947 | 0.25967
339 | 0.29 | 0.43995 | 0.15332 | 2.6447 | 450 | 600 | 480 | 822.4762 | 854.6341 | 1020 | 848.2607 | 1447460.6065 | 4632.96 | 64.5055 | 15.8208 | 0.39164 | 14.1708 | 0.82993 | 1.2987 | 88586.8075 | 7790.8241 | 2971.8158 | 9229.5343 | 14757.814 | 82876.3332 | 7579.7622 | 14698.2545 | -4333.1687 | 37720.1353 | 0.25997
340 | 0.29 | 0.43995 | 0.15275 | 2.65 | 450 | 600 | 490 | 822.4763 | 854.756 | 1020 | 846.5624 | 1444563.0664 | 4632.96 | 64.3478 | 15.7891 | 0.39085 | 14.1706 | 0.82992 | 1.2913 | 88081.7437 | 7790.7073 | 2965.8662 | 9211.0565 | 14757.6209 | 82402.112 | 7564.8143 | 14668.8281 | -4712.6591 | 37644.6185 | 0.26027
341 | 0.29 | 0.43995 | 0.15218 | 2.6553 | 450 | 600 | 500 | 822.4763 | 854.8768 | 1020 | 844.862 | 1441661.7372 | 4632.96 | 64.1898 | 15.7574 | 0.39007 | 14.1704 | 0.82991 | 1.2838 | 87575.3587 | 7790.5904 | 2959.909 | 9192.5555 | 14757.4149 | 81926.7748 | 7549.8355 | 14639.3647 | -5090.093 | 37569.0066 | 0.26057
342 | 0.29 | 0.43995 | 0.16023 | 2.5803 | 450 | 600 | 400 | 832.2203 | 861.77 | 1030 | 869.4357 | 1483578.0419 | 4632.96 | 67.4213 | 16.2157 | 0.40141 | 14.3857 | 0.83009 | 1.3916 | 94892.0851 | 7792.2798 | 3046.0153 | 9459.9729 | 14839.8339 | 88797.4298 | 7766.3817 | 15065.1651 | 85.6604 | 38661.7179 | 0.25602
343 | 0.29 | 0.43995 | 0.15944 | 2.5878 | 450 | 600 | 410 | 832.2207 | 861.9386 | 1030 | 866.9145 | 1479275.7213 | 4632.96 | 67.1869 | 16.1687 | 0.40025 | 14.385 | 0.83007 | 1.3807 | 94148.7258 | 7792.1065 | 3037.1826 | 9432.5413 | 14839.0488 | 88102.8407 | 7744.3634 | 15021.4798 | -379.2132 | 38549.6084 | 0.25648
344 | 0.29 | 0.43995 | 0.15907 | 2.5912 | 450 | 600 | 420 | 832.2202 | 862.0185 | 1030 | 865.7757 | 1477329.8741 | 4632.96 | 67.0778 | 16.1475 | 0.39972 | 14.3851 | 0.83006 | 1.3756 | 93806.1871 | 7792.0282 | 3033.1928 | 9420.1501 | 14839.2496 | 87777.1976 | 7734.2112 | 15001.7466 | -746.8995 | 38498.9671 | 0.25663
345 | 0.29 | 0.43995 | 0.15825 | 2.599 | 450 | 600 | 430 | 832.2203 | 862.1871 | 1030 | 863.1848 | 1472911.392 | 4632.96 | 66.8362 | 16.0992 | 0.39853 | 14.3853 | 0.83004 | 1.3644 | 93041.7985 | 7791.8501 | 3024.1158 | 9391.9597 | 14839.5787 | 87063.4741 | 7711.5811 | 14956.8531 | -1210.9147 | 38383.7568 | 0.25712
346 | 0.29 | 0.43995 | 0.15763 | 2.6046 | 450 | 600 | 440 | 832.2209 | 862.3168 | 1030 | 861.298 | 1469697.0311 | 4632.96 | 66.6594 | 16.064 | 0.39766 | 14.3844 | 0.83003 | 1.3561 | 92478.7263 | 7791.7204 | 3017.5054 | 9371.4299 | 14838.4021 | 86535.1656 | 7694.9402 | 14924.159 | -1624.5705 | 38299.854 | 0.25744
347 | 0.29 | 0.43995 | 0.15705 | 2.61 | 450 | 600 | 450 | 832.2216 | 862.4407 | 1030 | 859.5336 | 1466691.4615 | 4632.96 | 66.4925 | 16.0311 | 0.39684 | 14.3843 | 0.83002 | 1.3483 | 91948.85 | 7791.5991 | 3011.3239 | 9352.232 | 14838.2455 | 86037.4779 | 7679.3057 | 14893.586 | -2028.1385 | 38221.3946 | 0.25774
348 | 0.29 | 0.43995 | 0.15646 | 2.6156 | 450 | 600 | 460 | 832.2221 | 862.5636 | 1030 | 857.6815 | 1463535.512 | 4632.96 | 66.32 | 15.9965 | 0.39599 | 14.384 | 0.83 | 1.3403 | 91405.0436 | 7791.4717 | 3004.8353 | 9332.0804 | 14837.8982 | 85527.0335 | 7663.1459 | 14861.4942 | -2431.5752 | 38139.0376 | 0.25807
349 | 0.29 | 0.43995 | 0.15607 | 2.6191 | 450 | 600 | 470 | 832.2222 | 862.5554 | 1030 | 856.5423 | 1461592.3857 | 4632.96 | 66.2526 | 15.9753 | 0.39546 | 14.4073 | 0.82999 | 1.3351 | 91057.873 | 7791.3934 | 3000.8442 | 9319.6854 | 14847.6347 | 85199.3242 | 7652.9357 | 14841.7549 | -2777.6375 | 38088.3805 | 0.25822
350 | 0.29 | 0.43995 | 0.15545 | 2.6251 | 450 | 600 | 480 | 832.2223 | 862.687 | 1030 | 854.5998 | 1458278.5929 | 4632.96 | 66.0733 | 15.939 | 0.39456 | 14.4062 | 0.82998 | 1.3268 | 90488.3285 | 7791.2599 | 2994.0388 | 9298.55 | 14845.9286 | 84665.4466 | 7636.0125 | 14808.0964 | -3177.2168 | 38002.0029 | 0.25857
351 | 0.29 | 0.43995 | 0.15489 | 2.63 | 450 | 600 | 490 | 832.2225 | 862.7931 | 1030 | 852.9793 | 1455514.3223 | 4632.96 | 65.9181 | 15.9088 | 0.39382 | 14.4061 | 0.82997 | 1.3194 | 89991.2913 | 7791.1485 | 2988.3614 | 9280.9178 | 14845.7602 | 84198.3822 | 7621.443 | 14780.0169 | -3566.872 | 37929.9424 | 0.25885
352 | 0.29 | 0.43995 | 0.15431 | 2.6354 | 450 | 600 | 500 | 832.2223 | 862.9195 | 1030 | 851.2367 | 1452539.4782 | 4632.96 | 65.7547 | 15.8763 | 0.39301 | 14.406 | 0.82996 | 1.3118 | 89473.2638 | 7791.0287 | 2982.2564 | 9261.9574 | 14845.5806 | 83712.0571 | 7606.1103 | 14749.8221 | -3952.6007 | 37852.4536 | 0.25915
353 | 0.29 | 0.43995 | 0.16241 | 2.5602 | 450 | 600 | 400 | 841.9715 | 869.8414 | 1040 | 876.2486 | 1495207.432 | 4632.96 | 69.0689 | 16.3429 | 0.40456 | 14.6198 | 0.83014 | 1.4217 | 96934.2263 | 7792.7482 | 3069.9043 | 9534.1618 | 14927.2827 | 90719.1516 | 7826.8085 | 15183.216 | 1361.8003 | 38964.6507 | 0.25458
354 | 0.29 | 0.43995 | 0.16181 | 2.5657 | 450 | 600 | 410 | 841.9715 | 869.964 | 1040 | 874.3627 | 1491989.5572 | 4632.96 | 68.8889 | 16.3077 | 0.40369 | 14.6197 | 0.83013 | 1.4134 | 96368.8316 | 7792.6186 | 3063.2972 | 9513.6421 | 14927.1341 | 90188.0475 | 7810.1165 | 15150.5383 | 929.551 | 38880.7898 | 0.2549
355 | 0.29 | 0.43995 | 0.16118 | 2.5716 | 450 | 600 | 420 | 841.9715 | 869.9646 | 1040 | 872.3799 | 1488606.1162 | 4632.96 | 68.757 | 16.2707 | 0.40277 | 14.6483 | 0.83011 | 1.4047 | 95777.8663 | 7792.4822 | 3056.3504 | 9492.0676 | 14937.5492 | 89635.8666 | 7792.6818 | 15116.1808 | 510.252 | 38792.6183 | 0.25523
356 | 0.29 | 0.43995 | 0.16082 | 2.5753 | 450 | 600 | 430 | 841.9716 | 869.8915 | 1040 | 871.1288 | 1486472.4552 | 4632.96 | 68.7112 | 16.2474 | 0.4022 | 14.684 | 0.8301 | 1.3995 | 95424.2163 | 7792.3962 | 3051.9673 | 9478.4552 | 14950.7264 | 89302.6489 | 7782.0328 | 15094.5029 | 159.7723 | 38736.9862 | 0.2554
357 | 0.29 | 0.43995 | 0.16035 | 2.5793 | 450 | 600 | 440 | 841.9715 | 869.8009 | 1040 | 869.7677 | 1484148.8268 | 4632.96 | 68.6647 | 16.222 | 0.40157 | 14.7282 | 0.83009 | 1.3933 | 94999.3687 | 7792.3027 | 3047.1989 | 9463.6458 | 14967.0304 | 88904.8616 | 7769.6795 | 15070.9189 | -204.3039 | 38676.4627 | 0.25559
358 | 0.29 | 0.43995 | 0.15997 | 2.5829 | 450 | 600 | 450 | 841.9715 | 869.7199 | 1040 | 868.55 | 1482070.7239 | 4632.96 | 68.6189 | 16.1993 | 0.40101 | 14.7633 | 0.83008 | 1.388 | 94642.7123 | 7792.219 | 3042.9327 | 9450.3964 | 14980.0111 | 88569.0319 | 7759.0688 | 15049.8192 | -554.668 | 38622.3146 | 0.25575
359 | 0.29 | 0.43995 | 0.15953 | 2.587 | 450 | 600 | 460 | 841.9713 | 869.6363 | 1040 | 867.1834 | 1479737.5459 | 4632.96 | 68.5687 | 16.1738 | 0.40038 | 14.8064 | 0.83007 | 1.3819 | 94232.0081 | 7792.125 | 3038.1446 | 9435.5261 | 14997.451 | 88184.0651 | 7746.9749 | 15026.1381 | -913.1473 | 38561.5418 | 0.25595
360 | 0.29 | 0.43995 | 0.15898 | 2.5922 | 450 | 600 | 470 | 841.9716 | 869.5226 | 1040 | 865.4294 | 1476746.8222 | 4632.96 | 68.5105 | 16.1411 | 0.39957 | 14.8579 | 0.83006 | 1.3744 | 93717.8648 | 7792.0044 | 3031.9997 | 9416.4419 | 15015.0169 | 87705.0748 | 7731.7495 | 14995.7463 | -1280.7753 | 38483.5474 | 0.25623
361 | 0.29 | 0.43995 | 0.15851 | 2.5966 | 450 | 600 | 480 | 841.9722 | 869.6146 | 1040 | 863.9718 | 1474264.3621 | 4632.96 | 68.3703 | 16.1139 | 0.39889 | 14.8607 | 0.83005 | 1.368 | 93282.1169 | 7791.9042 | 3026.8929 | 9400.5818 | 15018.1432 | 87293.805 | 7718.8478 | 14970.489 | -1667.1445 | 38418.7297 | 0.25646
362 | 0.29 | 0.43995 | 0.15801 | 2.6011 | 450 | 600 | 490 | 841.9728 | 869.6761 | 1040 | 862.4804 | 1471724.6852 | 4632.96 | 68.2709 | 16.0861 | 0.3982 | 14.9292 | 0.83004 | 1.3613 | 92827.6077 | 7791.8017 | 3021.6679 | 9384.3548 | 15041.2227 | 86867.3074 | 7705.5252 | 14944.6473 | -2118.4092 | 38352.4123 | 0.25666
363 | 0.29 | 0.43995 | 0.15736 | 2.6071 | 450 | 600 | 500 | 841.9735 | 869.7522 | 1040 | 860.4778 | 1468313.0112 | 4632.96 | 68.1372 | 16.0487 | 0.39728 | 15.0233 | 0.83002 | 1.3526 | 92230.7909 | 7791.664 | 3014.652 | 9362.5656 | 15076.2326 | 86310.5068 | 7687.9461 | 14909.9479 | -2622.8272 | 38263.3632 | 0.25696
364 | 0.29 | 0.43995 | 0.16556 | 2.5309 | 450 | 600 | 400 | 851.7222 | 876.7436 | 1050 | 886.4074 | 1512549.1339 | 4632.96 | 71.549 | 16.5325 | 0.40925 | 15.1745 | 0.83021 | 1.4664 | 99963.3166 | 7793.4466 | 3105.5237 | 9644.7806 | 15135.0592 | 93571.1264 | 7916.6644 | 15359.2424 | 2958.5939 | 39416.3641 | 0.25234
365 | 0.29 | 0.43995 | 0.16487 | 2.5372 | 450 | 600 | 410 | 851.7222 | 876.8134 | 1050 | 884.1812 | 1508750.4778 | 4632.96 | 71.4011 | 16.491 | 0.40823 | 15.2829 | 0.8302 | 1.4567 | 99294.3101 | 7793.2936 | 3097.7244 | 9620.5584 | 15174.5748 | 92947.0361 | 7897.0147 | 15320.6688 | 2388.5439 | 39317.3728 | 0.25266
366 | 0.29 | 0.43995 | 0.16434 | 2.5424 | 450 | 600 | 420 | 851.7222 | 876.85 | 1050 | 882.3819 | 1505680.065 | 4632.96 | 71.2842 | 16.4574 | 0.4074 | 15.3739 | 0.83018 | 1.449 | 98775.3292 | 7793.1699 | 3091.4203 | 9600.9799 | 15209.7883 | 92460.4655 | 7881.5338 | 15289.4902 | 1879.298 | 39237.3592 | 0.2529
367 | 0.29 | 0.43995 | 0.16377 | 2.5477 | 450 | 600 | 430 | 851.7222 | 876.9143 | 1050 | 880.5486 | 1502551.7655 | 4632.96 | 71.1625 | 16.4232 | 0.40655 | 15.4603 | 0.83017 | 1.441 | 98227.1917 | 7793.0438 | 3084.9974 | 9581.0323 | 15240.2951 | 91947.3329 | 7865.3838 | 15257.7237 | 1365.3478 | 39155.8371 | 0.25315
368 | 0.29 | 0.43995 | 0.16319 | 2.5529 | 450 | 600 | 440 | 851.7219 | 876.9764 | 1050 | 878.7424 | 1499469.7495 | 4632.96 | 71.0389 | 16.3895 | 0.40572 | 15.5506 | 0.83016 | 1.4329 | 97676.1264 | 7792.9197 | 3078.6694 | 9561.3798 | 15275.1039 | 91431.5589 | 7849.255 | 15226.4273 | 847.5229 | 39075.5207 | 0.2534
369 | 0.29 | 0.43995 | 0.16263 | 2.5581 | 450 | 600 | 450 | 851.7222 | 877.0331 | 1050 | 876.9618 | 1496431.4458 | 4632.96 | 70.9204 | 16.3563 | 0.40489 | 15.6376 | 0.83014 | 1.4251 | 97145.4083 | 7792.7972 | 3072.4313 | 9542.006 | 15307.4216 | 90934.5565 | 7833.6007 | 15195.5747 | 344.1213 | 38996.3443 | 0.25364
370 | 0.29 | 0.43995 | 0.16208 | 2.5633 | 450 | 600 | 460 | 851.7222 | 877.0867 | 1050 | 875.206 | 1493435.3132 | 4632.96 | 70.8051 | 16.3236 | 0.40408 | 15.7224 | 0.83013 | 1.4174 | 96620.6438 | 7792.6765 | 3066.2797 | 9522.9012 | 15337.2637 | 90443.1827 | 7818.1363 | 15165.1503 | -154.5644 | 38918.2664 | 0.25388
371 | 0.29 | 0.43995 | 0.16152 | 2.5684 | 450 | 600 | 470 | 851.7222 | 877.1391 | 1050 | 873.4359 | 1490414.907 | 4632.96 | 70.6887 | 16.2905 | 0.40327 | 15.8107 | 0.83012 | 1.4097 | 96095.1974 | 7792.5548 | 3060.0783 | 9503.6415 | 15370.0905 | 89951.2434 | 7802.6189 | 15134.4795 | -650.2338 | 38839.5559 | 0.25413
372 | 0.29 | 0.43995 | 0.16097 | 2.5735 | 450 | 600 | 480 | 851.7222 | 877.1957 | 1050 | 871.7182 | 1487483.7657 | 4632.96 | 70.573 | 16.2585 | 0.40247 | 15.8929 | 0.83011 | 1.4021 | 95580.1983 | 7792.4367 | 3054.0602 | 9484.9511 | 15400.3738 | 89468.8969 | 7787.4556 | 15104.7151 | -1142.0142 | 38763.1717 | 0.25436
373 | 0.29 | 0.43995 | 0.16041 | 2.5787 | 450 | 600 | 490 | 851.7222 | 877.2512 | 1050 | 869.9593 | 1484482.4276 | 4632.96 | 70.4565 | 16.2257 | 0.40166 | 15.9794 | 0.83009 | 1.3945 | 95056.696 | 7792.3158 | 3047.8979 | 9465.8132 | 15432.4889 | 88978.9069 | 7772.0101 | 15074.2381 | -1631.1757 | 38684.9586 | 0.25461
374 | 0.29 | 0.43995 | 0.15987 | 2.5837 | 450 | 600 | 500 | 851.7222 | 877.305 | 1050 | 868.2831 | 1481622.1202 | 4632.96 | 70.3434 | 16.1944 | 0.40089 | 16.0617 | 0.83008 | 1.3871 | 94553.7993 | 7792.2006 | 3042.0252 | 9447.5744 | 15463.6647 | 88507.8273 | 7757.2058 | 15045.193 | -2114.804 | 38610.4203 | 0.25484
375 | 0.29 | 0.43995 | 0.16808 | 2.5074 | 450 | 600 | 400 | 861.4717 | 884.3443 | 1060 | 894.688 | 1526687.4013 | 4632.96 | 73.8314 | 16.6871 | 0.41308 | 16.178 | 0.83027 | 1.5031 | 102429.7587 | 7794.0159 | 3134.5742 | 9734.9944 | 15508.3191 | 95904.3417 | 7990.1657 | 15502.7244 | 3666.3729 | 39784.5586 | 0.25023
376 | 0.29 | 0.43995 | 0.16751 | 2.5128 | 450 | 600 | 410 | 861.4716 | 884.3964 | 1060 | 892.7696 | 1523414.1188 | 4632.96 | 73.7052 | 16.6513 | 0.4122 | 16.2744 | 0.83026 | 1.4947 | 101862.3304 | 7793.884 | 3127.8531 | 9714.1235 | 15543.9522 | 95373.0452 | 7973.3888 | 15469.4842 | 3123.1375 | 39699.2531 | 0.25049
377 | 0.29 | 0.43995 | 0.16693 | 2.5181 | 450 | 600 | 420 | 861.4715 | 884.4501 | 1060 | 890.8952 | 1520215.2815 | 4632.96 | 73.5789 | 16.6163 | 0.41133 | 16.3691 | 0.83025 | 1.4864 | 101296.9692 | 7793.7551 | 3121.286 | 9693.7282 | 15579.709 | 94843.7141 | 7956.7788 | 15437.0053 | 2582.2022 | 39615.9026 | 0.25073
378 | 0.29 | 0.43995 | 0.16635 | 2.5235 | 450 | 600 | 430 | 861.4716 | 884.4963 | 1060 | 888.9827 | 1516952.3232 | 4632.96 | 73.4524 | 16.5807 | 0.41045 | 16.468 | 0.83023 | 1.4782 | 100732.9351 | 7793.6237 | 3114.5854 | 9672.9181 | 15617.9538 | 94315.69 | 7940.0875 | 15403.8658 | 2048.5279 | 39530.8568 | 0.25099
379 | 0.29 | 0.43995 | 0.16578 | 2.5289 | 450 | 600 | 440 | 861.4714 | 884.5444 | 1060 | 887.1025 | 1513742.8281 | 4632.96 | 73.3304 | 16.5456 | 0.40958 | 16.5605 | 0.83022 | 1.47 | 100173.979 | 7793.4944 | 3107.9981 | 9652.4603 | 15649.9674 | 93792.5595 | 7923.5913 | 15371.2873 | 1521.9719 | 39447.2507 | 0.25124
380 | 0.29 | 0.43995 | 0.16521 | 2.5342 | 450 | 600 | 450 | 861.4715 | 884.5937 | 1060 | 885.2522 | 1510586.2893 | 4632.96 | 73.2068 | 16.5111 | 0.40873 | 16.6553 | 0.8302 | 1.4619 | 99621.8454 | 7793.3672 | 3101.5154 | 9632.3271 | 15686.3026 | 93275.6506 | 7907.3141 | 15339.2256 | 996.101 | 39364.9708 | 0.25149
381 | 0.29 | 0.43995 | 0.1649 | 2.5371 | 450 | 600 | 460 | 861.4712 | 884.6174 | 1060 | 884.2194 | 1508823.5768 | 4632.96 | 73.1386 | 16.4918 | 0.40825 | 16.7043 | 0.8302 | 1.4573 | 99319.1403 | 7793.2962 | 3097.8968 | 9621.0887 | 15703.0131 | 92987.2998 | 7898.2735 | 15321.33 | 573.7379 | 39319.0435 | 0.25159
382 | 0.29 | 0.43995 | 0.16414 | 2.5441 | 450 | 600 | 470 | 861.4716 | 884.6885 | 1060 | 881.789 | 1504677.1267 | 4632.96 | 72.9779 | 16.4465 | 0.40713 | 16.8278 | 0.83018 | 1.4467 | 98586.2088 | 7793.1291 | 3089.3819 | 9594.6443 | 15748.6094 | 92305.1112 | 7876.7912 | 15279.2166 | -16.2045 | 39210.9701 | 0.25195
383 | 0.29 | 0.43995 | 0.16355 | 2.5496 | 450 | 600 | 480 | 861.4715 | 884.7329 | 1060 | 879.8777 | 1501415.1693 | 4632.96 | 72.8529 | 16.4108 | 0.40624 | 16.9269 | 0.83017 | 1.4383 | 98019.5766 | 7792.9977 | 3082.6856 | 9573.8476 | 15785.8173 | 91775.3017 | 7860.0602 | 15246.0986 | -538.7507 | 39125.9798 | 0.25221
384 | 0.29 | 0.43995 | 0.16299 | 2.5546 | 450 | 600 | 490 | 861.4713 | 884.7832 | 1060 | 878.1554 | 1498475.0593 | 4632.96 | 72.7351 | 16.3787 | 0.40545 | 17.0169 | 0.83015 | 1.4306 | 97492.4081 | 7792.8793 | 3076.6514 | 9555.1073 | 15821.0272 | 91281.6498 | 7844.6443 | 15216.2553 | -1047.5587 | 39049.3928 | 0.25244
385 | 0.29 | 0.43995 | 0.16244 | 2.5598 | 450 | 600 | 500 | 861.4715 | 884.8296 | 1060 | 876.3777 | 1495443.026 | 4632.96 | 72.621 | 16.3456 | 0.40463 | 17.1037 | 0.83014 | 1.4229 | 96969.6136 | 7792.7571 | 3070.4232 | 9535.765 | 15850.7359 | 90792.2333 | 7829.1585 | 15185.4522 | -1542.7215 | 38970.3432 | 0.25268
386 | 0.29 | 0.44999 | 0.15687 | 2.644 | 450 | 600 | 400 | 798.848 | 833.1546 | 1000 | 848.4683 | 1415495.5153 | 4632.96 | 62.5149 | 15.8246 | 0.39173 | 13.6524 | 0.82994 | 1.2994 | 88638.8627 | 7790.8384 | 2972.5263 | 9231.7434 | 14564.816 | 82918.7724 | 7581.149 | 14701.8528 | -3635.5427 | 37729.4085 | 0.26243
387 | 0.29 | 0.44999 | 0.15627 | 2.6496 | 450 | 600 | 410 | 798.8484 | 833.2906 | 1000 | 846.6694 | 1412497.0099 | 4632.96 | 62.3535 | 15.791 | 0.3909 | 13.6522 | 0.82992 | 1.2916 | 88112.528 | 7790.7147 | 2966.224 | 9212.1703 | 14564.5893 | 82424.8008 | 7565.4909 | 14670.6821 | -4020.6399 | 37649.4151 | 0.26275
388 | 0.29 | 0.44999 | 0.15576 | 2.6543 | 450 | 600 | 420 | 798.8482 | 833.4058 | 1000 | 845.1849 | 1410018.8601 | 4632.96 | 62.2179 | 15.7633 | 0.39021 | 13.652 | 0.82991 | 1.285 | 87667.905 | 7790.6126 | 2961.0233 | 9196.0185 | 14564.3978 | 82006.1168 | 7552.3463 | 14644.9598 | -4388.7314 | 37583.4038 | 0.263
389 | 0.29 | 0.44999 | 0.1551 | 2.6603 | 450 | 600 | 430 | 798.8477 | 833.552 | 1000 | 843.2945 | 1406861.4151 | 4632.96 | 62.0464 | 15.7281 | 0.38934 | 13.6518 | 0.8299 | 1.2768 | 87104.1611 | 7790.4827 | 2954.4001 | 9175.4492 | 14564.1526 | 81477.9731 | 7535.6914 | 14612.2025 | -4780.3476 | 37499.3385 | 0.26334
390 | 0.29 | 0.44999 | 0.15459 | 2.6649 | 450 | 600 | 440 | 798.8479 | 833.6671 | 1000 | 841.8172 | 1404398.406 | 4632.96 | 61.9118 | 15.7005 | 0.38866 | 13.6516 | 0.82989 | 1.2703 | 86663.626 | 7790.3811 | 2949.2247 | 9159.3758 | 14563.9648 | 81063.2144 | 7522.6501 | 14586.6051 | -5142.3034 | 37433.6479 | 0.26359
391 | 0.29 | 0.44999 | 0.15402 | 2.6702 | 450 | 600 | 450 | 798.8471 | 833.7934 | 1000 | 840.1531 | 1401622.9677 | 4632.96 | 61.7614 | 15.6695 | 0.38789 | 13.6514 | 0.82987 | 1.263 | 86171.6028 | 7790.2667 | 2943.3948 | 9141.2699 | 14563.743 | 80601.1851 | 7508.0596 | 14557.7709 | -5513.1086 | 37359.6506 | 0.26389
392 | 0.29 | 0.44999 | 0.15343 | 2.6754 | 450 | 600 | 460 | 798.8479 | 833.9263 | 1000 | 838.5177 | 1398892.4086 | 4632.96 | 61.6116 | 15.639 | 0.38714 | 13.6512 | 0.82986 | 1.2557 | 85677.6423 | 7790.1543 | 2937.6652 | 9123.4755 | 14563.5425 | 80137.5123 | 7493.5148 | 14529.4327 | -5882.1458 | 37286.9263 | 0.26418
393 | 0.29 | 0.44999 | 0.15286 | 2.6806 | 450 | 600 | 470 | 798.8477 | 834.0545 | 1000 | 836.8783 | 1396157.5146 | 4632.96 | 61.4629 | 15.6084 | 0.38638 | 13.651 | 0.82985 | 1.2486 | 85190.4959 | 7790.0416 | 2931.9216 | 9105.6378 | 14563.3309 | 79680.1608 | 7479.0934 | 14501.0255 | -6246.4794 | 37214.0248 | 0.26447
394 | 0.29 | 0.44999 | 0.15229 | 2.6858 | 450 | 600 | 480 | 798.8477 | 834.1821 | 1000 | 835.2646 | 1393465.2839 | 4632.96 | 61.3163 | 15.5783 | 0.38563 | 13.6508 | 0.82984 | 1.2415 | 84709.2936 | 7789.9306 | 2926.2682 | 9088.0801 | 14563.124 | 79228.3706 | 7464.8642 | 14473.0644 | -6607.3543 | 37142.2681 | 0.26476
395 | 0.29 | 0.44999 | 0.15172 | 2.691 | 450 | 600 | 490 | 798.8477 | 834.3094 | 1000 | 833.6578 | 1390784.8785 | 4632.96 | 61.1703 | 15.5483 | 0.38489 | 13.6506 | 0.82983 | 1.2344 | 84230.1425 | 7789.8202 | 2920.6392 | 9070.5983 | 14562.9181 | 78778.556 | 7450.6964 | 14445.2238 | -6965.5737 | 37070.8211 | 0.26505
396 | 0.29 | 0.44999 | 0.15116 | 2.6961 | 450 | 600 | 500 | 798.8466 | 834.4339 | 1000 | 832.0747 | 1388142.1768 | 4632.96 | 61.0265 | 15.5188 | 0.38416 | 13.6504 | 0.82982 | 1.2275 | 83758.6987 | 7789.7113 | 2915.0928 | 9053.3916 | 14562.7051 | 78335.9075 | 7436.7491 | 14417.7918 | -7319.9098 | 37000.4218 | 0.26533
397 | 0.29 | 0.44999 | 0.15901 | 2.6247 | 450 | 600 | 400 | 808.5824 | 841.2718 | 1010 | 854.7122 | 1425912.3388 | 4632.96 | 64.0045 | 15.941 | 0.39461 | 13.8661 | 0.82998 | 1.3269 | 90509.2901 | 7791.2676 | 2994.4082 | 9299.7006 | 14644.9246 | 84678.0894 | 7636.4835 | 14810.0434 | -2485.101 | 38007.0384 | 0.26106
398 | 0.29 | 0.44999 | 0.15841 | 2.6302 | 450 | 600 | 410 | 808.5824 | 841.4041 | 1010 | 852.936 | 1422948.6902 | 4632.96 | 63.8412 | 15.9079 | 0.39379 | 13.8659 | 0.82997 | 1.3192 | 89979.5936 | 7791.1455 | 2988.1854 | 9280.3745 | 14644.6966 | 84180.7763 | 7620.8213 | 14779.2661 | -2882.2847 | 37928.0546 | 0.26137
399 | 0.29 | 0.44999 | 0.15781 | 2.6359 | 450 | 600 | 420 | 808.5826 | 841.5381 | 1010 | 851.0981 | 1419884.3686 | 4632.96 | 63.6745 | 15.8736 | 0.39294 | 13.8657 | 0.82995 | 1.3113 | 89442.8603 | 7791.0192 | 2981.7467 | 9260.3779 | 14644.4635 | 83677.0441 | 7604.8441 | 14747.4208 | -3274.9642 | 37846.33 | 0.2617
400 | 0.29 | 0.44999 | 0.15723 | 2.6409 | 450 | 600 | 430 | 808.5819 | 841.6638 | 1010 | 849.4672 | 1417158.368 | 4632.96 | 63.5221 | 15.8432 | 0.39219 | 13.8655 | 0.82994 | 1.3039 | 88945.1293 | 7790.907 | 2976.0327 | 9242.6322 | 14644.2484 | 83209.3704 | 7590.2313 | 14719.1603 | -3662.9607 | 37773.805 | 0.26198
401 | 0.29 | 0.44999 | 0.15459 | 2.6649 | 450 | 600 | 440 | 798.8479 | 833.6671 | 1000 | 841.8172 | 1404398.406 | 4632.96 | 61.9118 | 15.7005 | 0.38866 | 13.6516 | 0.82989 | 1.2703 | 86663.626 | 7790.3811 | 2949.2247 | 9159.3758 | 14563.9648 | 81063.2144 | 7522.6501 | 14586.6051 | -5142.3034 | 37433.6479 | 0.26359
402 | 0.29 | 0.44999 | 0.15402 | 2.6702 | 450 | 600 | 450 | 798.8471 | 833.7934 | 1000 | 840.1531 | 1401622.9677 | 4632.96 | 61.7614 | 15.6695 | 0.38789 | 13.6514 | 0.82987 | 1.263 | 86171.6028 | 7790.2667 | 2943.3948 | 9141.2699 | 14563.743 | 80601.1851 | 7508.0596 | 14557.7709 | -5513.1086 | 37359.6506 | 0.26389
403 | 0.29 | 0.44999 | 0.15343 | 2.6754 | 450 | 600 | 460 | 798.8479 | 833.9263 | 1000 | 838.5177 | 1398892.4086 | 4632.96 | 61.6116 | 15.639 | 0.38714 | 13.6512 | 0.82986 | 1.2557 | 85677.6423 | 7790.1543 | 2937.6652 | 9123.4755 | 14563.5425 | 80137.5123 | 7493.5148 | 14529.4327 | -5882.1458 | 37286.9263 | 0.26418
404 | 0.29 | 0.44999 | 0.15286 | 2.6806 | 450 | 600 | 470 | 798.8477 | 834.0545 | 1000 | 836.8783 | 1396157.5146 | 4632.96 | 61.4629 | 15.6084 | 0.38638 | 13.651 | 0.82985 | 1.2486 | 85190.4959 | 7790.0416 | 2931.9216 | 9105.6378 | 14563.3309 | 79680.1608 | 7479.0934 | 14501.0255 | -6246.4794 | 37214.0248 | 0.26447
405 | 0.29 | 0.44999 | 0.15229 | 2.6858 | 450 | 600 | 480 | 798.8477 | 834.1821 | 1000 | 835.2646 | 1393465.2839 | 4632.96 | 61.3163 | 15.5783 | 0.38563 | 13.6508 | 0.82984 | 1.2415 | 84709.2936 | 7789.9306 | 2926.2682 | 9088.0801 | 14563.124 | 79228.3706 | 7464.8642 | 14473.0644 | -6607.3543 | 37142.2681 | 0.26476
406 | 0.29 | 0.44999 | 0.15172 | 2.691 | 450 | 600 | 490 | 798.8477 | 834.3094 | 1000 | 833.6578 | 1390784.8785 | 4632.96 | 61.1703 | 15.5483 | 0.38489 | 13.6506 | 0.82983 | 1.2344 | 84230.1425 | 7789.8202 | 2920.6392 | 9070.5983 | 14562.9181 | 78778.556 | 7450.6964 | 14445.2238 | -6965.5737 | 37070.8211 | 0.26505
407 | 0.29 | 0.44999 | 0.15116 | 2.6961 | 450 | 600 | 500 | 798.8466 | 834.4339 | 1000 | 832.0747 | 1388142.1768 | 4632.96 | 61.0265 | 15.5188 | 0.38416 | 13.6504 | 0.82982 | 1.2275 | 83758.6987 | 7789.7113 | 2915.0928 | 9053.3916 | 14562.7051 | 78335.9075 | 7436.7491 | 14417.7918 | -7319.9098 | 37000.4218 | 0.26533
408 | 0.29 | 0.45 | 0.16125 | 2.6044 | 450 | 600 | 400 | 818.3211 | 849.375 | 1020 | 861.3711 | 1437012.3907 | 4632.96 | 65.5493 | 16.0653 | 0.39769 | 14.0797 | 0.83003 | 1.3562 | 92495.3676 | 7791.7254 | 3017.7471 | 9372.1824 | 14725.0901 | 86544.6383 | 7695.3011 | 14925.425 | -1288.1843 | 38303.1226 | 0.25962
409 | 0.29 | 0.44999 | 0.16064 | 2.6099 | 450 | 600 | 410 | 818.3218 | 849.5072 | 1020 | 859.5475 | 1433976.1767 | 4632.96 | 65.3798 | 16.0313 | 0.39685 | 14.0794 | 0.83002 | 1.3482 | 91951.5797 | 7791.6 | 3011.3585 | 9352.3414 | 14724.6768 | 86034.0658 | 7679.2217 | 14893.8278 | -1696.7618 | 38222.0346 | 0.25993
410 | 0.29 | 0.44999 | 0.16003 | 2.6153 | 450 | 600 | 420 | 818.3219 | 849.6382 | 1020 | 857.7816 | 1431031.0272 | 4632.96 | 65.2119 | 15.9983 | 0.39603 | 14.0813 | 0.83 | 1.3403 | 91417.0965 | 7791.4786 | 3005.1718 | 9333.1276 | 14727.3738 | 85532.0909 | 7663.4915 | 14863.2293 | -2105.1061 | 38143.5097 | 0.26023
411 | 0.29 | 0.44999 | 0.15943 | 2.6209 | 450 | 600 | 430 | 818.3221 | 849.7688 | 1020 | 855.9456 | 1427968.9343 | 4632.96 | 65.0447 | 15.9641 | 0.39518 | 14.079 | 0.82999 | 1.3324 | 90877.3815 | 7791.3524 | 2998.7393 | 9313.1501 | 14724.2788 | 85025.5135 | 7647.4595 | 14831.4146 | -2502.923 | 38061.8638 | 0.26056
412 | 0.29 | 0.44999 | 0.15883 | 2.6264 | 450 | 600 | 440 | 818.3222 | 849.8981 | 1020 | 854.1747 | 1425015.5513 | 4632.96 | 64.8799 | 15.9311 | 0.39437 | 14.0788 | 0.82998 | 1.3246 | 90349.3197 | 7791.2307 | 2992.5352 | 9293.8822 | 14724.0523 | 84529.6999 | 7631.8448 | 14800.73 | -2899.8336 | 37983.1178 | 0.26086
413 | 0.29 | 0.44999 | 0.15823 | 2.6319 | 450 | 600 | 450 | 818.322 | 850.028 | 1020 | 852.3657 | 1421995.6036 | 4632.96 | 64.7131 | 15.8973 | 0.39353 | 14.0786 | 0.82996 | 1.3168 | 89817.2134 | 7791.1063 | 2986.1975 | 9274.1993 | 14723.8181 | 84030.2354 | 7616.0417 | 14769.3845 | -3292.6959 | 37902.6759 | 0.26118
414 | 0.29 | 0.44999 | 0.15765 | 2.6371 | 450 | 600 | 460 | 818.3227 | 850.1548 | 1020 | 850.6855 | 1419198.4428 | 4632.96 | 64.5553 | 15.866 | 0.39275 | 14.0784 | 0.82995 | 1.3093 | 89308.8177 | 7790.9908 | 2980.3111 | 9255.918 | 14723.6012 | 83552.7339 | 7601.0774 | 14740.2712 | -3682.0887 | 37827.9623 | 0.26147
415 | 0.29 | 0.44999 | 0.15704 | 2.6425 | 450 | 600 | 470 | 818.3224 | 850.2916 | 1020 | 848.9437 | 1416289.8195 | 4632.96 | 64.3915 | 15.8335 | 0.39195 | 14.0782 | 0.82994 | 1.3015 | 88780.0792 | 7790.871 | 2974.2088 | 9236.9661 | 14723.3769 | 83056.6321 | 7585.5368 | 14710.0898 | -4070.3672 | 37750.5078 | 0.26178
416 | 0.29 | 0.44999 | 0.15646 | 2.6479 | 450 | 600 | 480 | 818.3228 | 850.4108 | 1020 | 847.2258 | 1413427.6065 | 4632.96 | 64.2335 | 15.8015 | 0.39116 | 14.078 | 0.82993 | 1.2941 | 88277.2378 | 7790.7529 | 2968.1902 | 9218.2742 | 14723.1688 | 82584.3602 | 7570.575 | 14680.3225 | -4451.724 | 37674.1158 | 0.26208
417 | 0.29 | 0.44999 | 0.15588 | 2.6532 | 450 | 600 | 490 | 818.3223 | 850.5365 | 1020 | 845.5292 | 1410592.7003 | 4632.96 | 64.0756 | 15.7698 | 0.39037 | 14.0778 | 0.82991 | 1.2867 | 87771.1952 | 7790.6363 | 2962.2462 | 9199.8141 | 14722.9526 | 82109.2785 | 7555.613 | 14650.9242 | -4830.5251 | 37598.6712 | 0.26238
418 | 0.29 | 0.44999 | 0.15531 | 2.6581 | 450 | 600 | 500 | 818.3226 | 850.6596 | 1020 | 843.9727 | 1407998.3135 | 4632.96 | 63.9274 | 15.7408 | 0.38966 | 14.0776 | 0.8299 | 1.2796 | 87290.3077 | 7790.5293 | 2956.7934 | 9182.8792 | 14722.7465 | 81657.4807 | 7541.5506 | 14623.9551 | -5205.8403 | 37529.4603 | 0.26265
419 | 0.29 | 0.45 | 0.16341 | 2.5848 | 450 | 600 | 400 | 828.0663 | 857.5064 | 1030 | 867.9102 | 1447914.4577 | 4632.96 | 67.1028 | 16.1873 | 0.40071 | 14.2927 | 0.83008 | 1.385 | 94444.2635 | 7792.175 | 3040.671 | 9443.3752 | 14804.7624 | 88377.8118 | 7753.0576 | 15038.7313 | -77.2568 | 38593.8852 | 0.25823
420 | 0.29 | 0.45 | 0.16279 | 2.5904 | 450 | 600 | 410 | 828.0661 | 857.6368 | 1030 | 866.0291 | 1444776.4895 | 4632.96 | 66.9257 | 16.1522 | 0.39984 | 14.2927 | 0.83006 | 1.3767 | 93884.6775 | 7792.0456 | 3034.0804 | 9422.9066 | 14804.8443 | 87852.3793 | 7736.4975 | 15006.1368 | -497.7774 | 38510.2327 | 0.25855
421 | 0.29 | 0.45 | 0.16218 | 2.596 | 450 | 600 | 420 | 828.0662 | 857.7671 | 1030 | 864.1713 | 1441677.6667 | 4632.96 | 66.7505 | 16.1176 | 0.39898 | 14.2929 | 0.83005 | 1.3686 | 93330.7633 | 7791.9179 | 3027.5718 | 9402.693 | 14805.1792 | 87332.2674 | 7720.1176 | 14973.9461 | -914.6321 | 38427.6223 | 0.25886
422 | 0.29 | 0.45 | 0.16149 | 2.6021 | 450 | 600 | 430 | 828.0665 | 857.9127 | 1030 | 862.142 | 1438295.5163 | 4632.96 | 66.5588 | 16.0797 | 0.39805 | 14.2921 | 0.83004 | 1.3596 | 92717.5574 | 7791.7784 | 3020.4623 | 9380.6132 | 14804.1055 | 86757.7891 | 7702.0796 | 14938.7836 | -1343.9141 | 38337.3848 | 0.25922
423 | 0.29 | 0.45 | 0.16088 | 2.6077 | 450 | 600 | 440 | 828.0672 | 858.0422 | 1030 | 860.2889 | 1435209.661 | 4632.96 | 66.3856 | 16.0451 | 0.39719 | 14.2919 | 0.83002 | 1.3515 | 92170.9748 | 7791.651 | 3013.97 | 9360.45 | 14803.9006 | 86244.6277 | 7685.8601 | 14906.6735 | -1750.6789 | 38254.9807 | 0.25954
424 | 0.29 | 0.44999 | 0.16036 | 2.6125 | 450 | 600 | 450 | 828.0681 | 858.1541 | 1030 | 858.7114 | 1432584.302 | 4632.96 | 66.2357 | 16.0157 | 0.39646 | 14.2932 | 0.83001 | 1.3446 | 91702.7144 | 7791.5426 | 3008.4434 | 9343.2862 | 14805.8481 | 85803.5567 | 7671.975 | 14879.3398 | -2140.8576 | 38184.8342 | 0.2598
425 | 0.29 | 0.44999 | 0.15968 | 2.6184 | 450 | 600 | 460 | 828.0681 | 858.2984 | 1030 | 856.7624 | 1429332.8027 | 4632.96 | 66.0494 | 15.9794 | 0.39556 | 14.2931 | 0.83 | 1.3359 | 91106.4245 | 7791.4086 | 3001.6153 | 9322.0802 | 14805.7427 | 85244.9626 | 7654.5048 | 14845.569 | -2559.8731 | 38098.1681 | 0.26015
426 | 0.29 | 0.45 | 0.15908 | 2.6241 | 450 | 600 | 470 | 828.0678 | 858.4247 | 1030 | 854.9123 | 1426243.8438 | 4632.96 | 65.88 | 15.9449 | 0.39471 | 14.2912 | 0.82998 | 1.328 | 90569.8647 | 7791.2814 | 2995.1333 | 9301.9492 | 14803.1739 | 84741.3553 | 7638.4953 | 14813.5101 | -2952.2184 | 38015.8953 | 0.26047
427 | 0.29 | 0.44999 | 0.15849 | 2.6295 | 450 | 600 | 480 | 828.0686 | 858.5514 | 1030 | 853.1602 | 1423327.4189 | 4632.96 | 65.7151 | 15.9122 | 0.3939 | 14.291 | 0.82997 | 1.3203 | 90047.3605 | 7791.1609 | 2988.9949 | 9282.8853 | 14802.9551 | 84250.7663 | 7623.0453 | 14783.1505 | -3344.7988 | 37937.9836 | 0.26078
428 | 0.29 | 0.44999 | 0.1579 | 2.6349 | 450 | 600 | 490 | 828.068 | 858.6765 | 1030 | 851.4149 | 1420411.2591 | 4632.96 | 65.55 | 15.8796 | 0.39309 | 14.2916 | 0.82996 | 1.3126 | 89526.932 | 7791.0409 | 2982.8807 | 9263.8963 | 14803.8795 | 83762.1471 | 7607.6566 | 14752.9101 | -3735.2015 | 37860.3778 | 0.26108
429 | 0.29 | 0.44999 | 0.1574 | 2.6394 | 450 | 600 | 500 | 828.069 | 858.7741 | 1030 | 849.9437 | 1417964.2973 | 4632.96 | 65.417 | 15.8522 | 0.39241 | 14.2929 | 0.82995 | 1.3062 | 89091.156 | 7790.9398 | 2977.7262 | 9247.8881 | 14803.3938 | 83351.6814 | 7594.7261 | 14727.4168 | -4102.0589 | 37794.9544 | 0.26132
430 | 0.29 | 0.45 | 0.16558 | 2.5651 | 450 | 600 | 400 | 837.7987 | 865.6379 | 1040 | 874.5779 | 1459043.1534 | 4632.96 | 68.6873 | 16.3117 | 0.40379 | 14.5051 | 0.83013 | 1.4143 | 96434.9069 | 7792.6333 | 3064.0509 | 9515.983 | 14884.4484 | 90250.1659 | 7812.0212 | 15154.2666 | 1167.3043 | 38890.3573 | 0.25682
431 | 0.29 | 0.45 | 0.16495 | 2.5707 | 450 | 600 | 410 | 837.799 | 865.768 | 1040 | 872.6608 | 1455847.8401 | 4632.96 | 68.5045 | 16.276 | 0.4029 | 14.5048 | 0.83011 | 1.4059 | 95861.8811 | 7792.5015 | 3057.3344 | 9495.1237 | 14884.1745 | 89712.0798 | 7795.0897 | 15121.048 | 734.5547 | 38805.1084 | 0.25715
432 | 0.29 | 0.45 | 0.16433 | 2.5764 | 450 | 600 | 420 | 837.7986 | 865.8968 | 1040 | 870.7437 | 1452646.6102 | 4632.96 | 68.322 | 16.2402 | 0.40202 | 14.5048 | 0.8301 | 1.3975 | 95291.802 | 7792.3698 | 3050.618 | 9474.2647 | 14884.2616 | 89176.7865 | 7778.2173 | 15087.83 | 305.9176 | 38719.8611 | 0.25747
433 | 0.29 | 0.45 | 0.16372 | 2.5819 | 450 | 600 | 430 | 837.7989 | 866.0259 | 1040 | 868.8689 | 1449521.005 | 4632.96 | 68.1417 | 16.2053 | 0.40115 | 14.5058 | 0.83008 | 1.3892 | 94730.0365 | 7792.2409 | 3044.0498 | 9453.8658 | 14885.7937 | 88649.2258 | 7761.6311 | 15055.3444 | -120.0483 | 38636.4936 | 0.25779
434 | 0.29 | 0.45 | 0.16311 | 2.5876 | 450 | 600 | 440 | 837.7982 | 866.1522 | 1040 | 866.9846 | 1446375.376 | 4632.96 | 67.9645 | 16.1701 | 0.40028 | 14.504 | 0.83007 | 1.381 | 94171.4679 | 7792.1113 | 3037.4483 | 9433.3635 | 14883.3938 | 88124.8022 | 7745.083 | 15022.6944 | -538 | 38552.704 | 0.25811
435 | 0.29 | 0.45 | 0.16252 | 2.5929 | 450 | 600 | 450 | 837.7986 | 866.2583 | 1040 | 865.204 | 1443404.9735 | 4632.96 | 67.7997 | 16.1369 | 0.39946 | 14.5061 | 0.83006 | 1.3732 | 93642.6861 | 7791.9889 | 3031.2099 | 9413.9892 | 14884.0305 | 87628.0079 | 7729.4229 | 14991.8408 | -947.4693 | 38473.5244 | 0.25841
436 | 0.29 | 0.45 | 0.16191 | 2.5985 | 450 | 600 | 460 | 837.7987 | 866.382 | 1040 | 863.3434 | 1440300.8687 | 4632.96 | 67.6204 | 16.1022 | 0.3986 | 14.508 | 0.83004 | 1.3651 | 93087.7214 | 7791.861 | 3024.6913 | 9393.7443 | 14886.7729 | 87106.9691 | 7713.0145 | 14959.6006 | -1362.8939 | 38390.7866 | 0.25873
437 | 0.29 | 0.45 | 0.16132 | 2.6039 | 450 | 600 | 470 | 837.7994 | 866.5065 | 1040 | 861.5357 | 1437290.5912 | 4632.96 | 67.4489 | 16.0685 | 0.39777 | 14.508 | 0.83003 | 1.3572 | 92552.2429 | 7791.7367 | 3018.3582 | 9374.0756 | 14886.785 | 86604.0237 | 7697.1441 | 14928.2781 | -1768.511 | 38310.4035 | 0.25904
438 | 0.29 | 0.45 | 0.16069 | 2.6096 | 450 | 600 | 480 | 837.8001 | 866.6364 | 1040 | 859.6724 | 1434187.2581 | 4632.96 | 67.2735 | 16.0337 | 0.39691 | 14.5055 | 0.83002 | 1.349 | 91994.5067 | 7791.6086 | 3011.8301 | 9353.8013 | 14883.3165 | 86080.8415 | 7680.6786 | 14895.9912 | -2175.6879 | 38227.5458 | 0.25936
439 | 0.29 | 0.45 | 0.1601 | 2.6149 | 450 | 600 | 490 | 837.8004 | 866.7601 | 1040 | 857.936 | 1431292.7848 | 4632.96 | 67.1069 | 16.0013 | 0.39611 | 14.5057 | 0.83 | 1.3413 | 91472.7086 | 7791.4892 | 3005.7467 | 9334.9083 | 14883.731 | 85590.6987 | 7665.285 | 14865.9038 | -2574.3677 | 38150.3327 | 0.25966
440 | 0.29 | 0.44999 | 0.1595 | 2.6203 | 450 | 600 | 500 | 837.8007 | 866.8846 | 1040 | 856.155 | 1428323.7674 | 4632.96 | 66.9365 | 15.9681 | 0.39528 | 14.5065 | 0.82999 | 1.3335 | 90942.065 | 7791.3668 | 2999.5069 | 9315.5296 | 14884.9 | 85092.4809 | 7649.5898 | 14835.0432 | -2972.6119 | 38071.1352 | 0.25996
441 | 0.29 | 0.45 | 0.16779 | 2.5452 | 450 | 600 | 400 | 847.5401 | 873.7578 | 1050 | 881.4137 | 1470453.6868 | 4632.96 | 70.3123 | 16.4393 | 0.40695 | 14.7212 | 0.83018 | 1.4446 | 98488.5676 | 7793.1033 | 3088.0282 | 9590.4453 | 14967.813 | 92181.3954 | 7872.73 | 15272.7144 | 2449.9884 | 39194.3073 | 0.2554
442 | 0.29 | 0.45 | 0.16715 | 2.5508 | 450 | 600 | 410 | 847.5401 | 873.8812 | 1050 | 879.4755 | 1467220.2217 | 4632.96 | 70.1252 | 16.4032 | 0.40605 | 14.7186 | 0.83016 | 1.4359 | 97896.5419 | 7792.9701 | 3081.2378 | 9569.3563 | 14964.2952 | 91625.6564 | 7855.3615 | 15239.1304 | 2006.5599 | 39108.1207 | 0.25572
443 | 0.29 | 0.45 | 0.16651 | 2.5566 | 450 | 600 | 420 | 847.5402 | 874.0126 | 1050 | 877.4969 | 1463919.3404 | 4632.96 | 69.9337 | 16.3663 | 0.40514 | 14.7184 | 0.83015 | 1.4272 | 97301.8072 | 7792.834 | 3074.3058 | 9547.8276 | 14964.0436 | 91067.396 | 7837.8232 | 15204.8461 | 1564.4484 | 39020.1371 | 0.25606
444 | 0.29 | 0.45 | 0.16591 | 2.562 | 450 | 600 | 430 | 847.5401 | 874.1341 | 1050 | 875.6211 | 1460789.9001 | 4632.96 | 69.753 | 16.3313 | 0.40427 | 14.7182 | 0.83013 | 1.4189 | 96742.6068 | 7792.7051 | 3067.7338 | 9527.4171 | 14963.8503 | 90541.9251 | 7821.2812 | 15172.3425 | 1130.4405 | 38936.7232 | 0.25637
445 | 0.29 | 0.45 | 0.16529 | 2.5678 | 450 | 600 | 440 | 847.5401 | 874.2578 | 1050 | 873.6553 | 1457510.4005 | 4632.96 | 69.566 | 16.2946 | 0.40337 | 14.718 | 0.83012 | 1.4105 | 96168.1222 | 7792.5699 | 3060.8467 | 9506.0279 | 14963.6844 | 90002.4444 | 7804.1805 | 15138.2803 | 697.3742 | 38849.3097 | 0.2567
446 | 0.29 | 0.45 | 0.16465 | 2.5736 | 450 | 600 | 450 | 847.5401 | 874.3972 | 1050 | 871.6952 | 1454240.3431 | 4632.96 | 69.3763 | 16.2581 | 0.40246 | 14.7178 | 0.83011 | 1.4018 | 95577.9778 | 7792.4352 | 3053.9794 | 9484.7002 | 14963.4104 | 89448.7421 | 7786.7898 | 15104.3162 | 265.7673 | 38762.1476 | 0.25703
447 | 0.29 | 0.45 | 0.16405 | 2.5788 | 450 | 600 | 460 | 847.5394 | 874.4994 | 1050 | 869.9307 | 1451296.6395 | 4632.96 | 69.2041 | 16.2252 | 0.40165 | 14.7175 | 0.83009 | 1.3939 | 95041.212 | 7792.3139 | 3047.7975 | 9465.5011 | 14963.0768 | 88944.2761 | 7771.0138 | 15073.7418 | -155.8102 | 38683.6844 | 0.25733
448 | 0.29 | 0.45 | 0.16344 | 2.5847 | 450 | 600 | 470 | 847.5399 | 874.6357 | 1050 | 867.9481 | 1447987.8782 | 4632.96 | 69.017 | 16.1882 | 0.40073 | 14.7172 | 0.83008 | 1.3854 | 94467.7141 | 7792.1776 | 3040.8516 | 9443.9294 | 14962.8111 | 88406.0062 | 7753.8882 | 15039.3889 | -574.625 | 38595.5249 | 0.25767
449 | 0.29 | 0.45 | 0.16283 | 2.5901 | 450 | 600 | 480 | 847.5399 | 874.7609 | 1050 | 866.1364 | 1444966.6932 | 4632.96 | 68.8411 | 16.1544 | 0.3999 | 14.7173 | 0.83006 | 1.3774 | 93921.6642 | 7792.053 | 3034.5044 | 9424.2169 | 14962.8957 | 87893.1776 | 7737.7961 | 15007.997 | -990.8102 | 38514.964 | 0.25797
450 | 0.29 | 0.45 | 0.16223 | 2.5956 | 450 | 600 | 490 | 847.5401 | 874.883 | 1050 | 864.3035 | 1441908.7583 | 4632.96 | 68.6642 | 16.1202 | 0.39905 | 14.7177 | 0.83005 | 1.3694 | 93376.4324 | 7791.927 | 3028.0827 | 9404.2732 | 14963.6213 | 87381.1549 | 7721.6598 | 14976.2368 | -1402.8433 | 38433.4579 | 0.25829
451 | 0.29 | 0.45 | 0.16161 | 2.6011 | 450 | 600 | 500 | 847.54 | 875.0115 | 1050 | 862.4856 | 1438875.3466 | 4632.96 | 68.4877 | 16.0863 | 0.39821 | 14.717 | 0.83004 | 1.3612 | 92824.2441 | 7791.802 | 3021.7137 | 9384.493 | 14962.6797 | 86862.9387 | 7705.4321 | 14944.737 | -1810.7615 | 38352.62 | 0.2586
452 | 0.29 | 0.45 | 0.17 | 2.525 | 450 | 600 | 400 | 857.2813 | 881.8797 | 1060 | 888.4671 | 1482229.8198 | 4632.96 | 71.9737 | 16.571 | 0.41021 | 14.9299 | 0.83023 | 1.4756 | 100585.171 | 7793.5882 | 3112.7799 | 9667.3115 | 15043.8542 | 94153.0957 | 7934.9338 | 15394.9325 | 3770.3624 | 39507.9433 | 0.25396
453 | 0.29 | 0.45 | 0.16935 | 2.5309 | 450 | 600 | 410 | 857.2808 | 882.0199 | 1060 | 886.4085 | 1478795.4251 | 4632.96 | 71.7723 | 16.5327 | 0.40926 | 14.9294 | 0.83021 | 1.4664 | 99965.449 | 7793.4467 | 3105.5667 | 9644.9086 | 15043.3025 | 93571.4087 | 7916.6675 | 15359.2617 | 3309.3237 | 39416.3919 | 0.2543
454 | 0.29 | 0.45 | 0.16873 | 2.5367 | 450 | 600 | 420 | 857.2816 | 882.1409 | 1060 | 884.3682 | 1475391.6648 | 4632.96 | 71.5763 | 16.4946 | 0.40832 | 14.9292 | 0.8302 | 1.4577 | 99369.8782 | 7793.3064 | 3098.4203 | 9622.7132 | 15043.0455 | 93011.9814 | 7898.9323 | 15323.9091 | 2856.0698 | 39325.6892 | 0.25464
455 | 0.29 | 0.45 | 0.16809 | 2.5424 | 450 | 600 | 430 | 857.281 | 882.2652 | 1060 | 882.3749 | 1472066.1425 | 4632.96 | 71.381 | 16.4574 | 0.4074 | 14.9297 | 0.83018 | 1.4489 | 98773.9106 | 7793.1694 | 3091.4348 | 9601.0201 | 15043.862 | 92452.3284 | 7881.3228 | 15289.3692 | 2405.6771 | 39237.0282 | 0.25497
456 | 0.29 | 0.45 | 0.16743 | 2.5481 | 450 | 600 | 440 | 857.2805 | 882.4014 | 1060 | 880.3994 | 1468770.4689 | 4632.96 | 71.1833 | 16.4206 | 0.40648 | 14.9309 | 0.83017 | 1.4399 | 98165.108 | 7793.0336 | 3084.513 | 9579.5222 | 15045.5348 | 91881.0302 | 7863.5145 | 15255.1392 | 1956.4315 | 39149.1751 | 0.2553
457 | 0.29 | 0.45 | 0.16682 | 2.5539 | 450 | 600 | 450 | 857.281 | 882.5318 | 1060 | 878.4255 | 1465477.3215 | 4632.96 | 70.9951 | 16.3838 | 0.40557 | 14.9285 | 0.83015 | 1.4314 | 97585.3362 | 7792.8979 | 3077.5977 | 9558.0471 | 15042.2824 | 91336.5859 | 7846.2854 | 15220.9355 | 1518.8622 | 39061.4051 | 0.25563
458 | 0.29 | 0.45 | 0.16641 | 2.5576 | 450 | 600 | 460 | 857.2807 | 882.5093 | 1060 | 877.1504 | 1463349.9507 | 4632.96 | 70.9176 | 16.36 | 0.40498 | 14.9523 | 0.83015 | 1.4257 | 97203.8618 | 7792.8102 | 3073.1304 | 9544.1721 | 15051.0135 | 90976.6545 | 7835.0016 | 15198.8419 | 1145.4396 | 39004.7049 | 0.2558
459 | 0.29 | 0.45 | 0.16577 | 2.5634 | 450 | 600 | 470 | 857.2808 | 882.6229 | 1060 | 875.1534 | 1460018.3788 | 4632.96 | 70.7239 | 16.3227 | 0.40406 | 14.9521 | 0.83013 | 1.417 | 96610.718 | 7792.6729 | 3066.1337 | 9522.4428 | 15050.845 | 90420.0482 | 7817.4441 | 15164.2386 | 707.9969 | 38915.9025 | 0.25614
460 | 0.29 | 0.45 | 0.16517 | 2.5689 | 450 | 600 | 480 | 857.2816 | 882.7355 | 1060 | 873.2962 | 1456920.2839 | 4632.96 | 70.543 | 16.2881 | 0.4032 | 14.9522 | 0.83012 | 1.4088 | 96056.3476 | 7792.5452 | 3059.6272 | 9502.2355 | 15050.8456 | 89899.2329 | 7801.0535 | 15132.059 | 283.1675 | 38833.3203 | 0.25645
461 | 0.29 | 0.45 | 0.16467 | 2.5736 | 450 | 600 | 490 | 857.2807 | 882.6488 | 1060 | 871.7042 | 1454264.0408 | 4632.96 | 70.4765 | 16.2584 | 0.40247 | 14.9958 | 0.83011 | 1.402 | 95590.8988 | 7792.4358 | 3054.0494 | 9484.9127 | 15067.1866 | 89463.9019 | 7787.2348 | 15104.4726 | -91.0257 | 38762.5265 | 0.25669
462 | 0.29 | 0.45 | 0.16424 | 2.5773 | 450 | 600 | 500 | 857.2807 | 882.5389 | 1060 | 870.4372 | 1452150.3981 | 4632.96 | 70.4381 | 16.2348 | 0.40188 | 15.039 | 0.8301 | 1.3964 | 95205.9771 | 7792.3487 | 3049.6105 | 9471.1268 | 15083.1863 | 89102.7895 | 7775.9371 | 15082.5193 | -442.4754 | 38706.1868 | 0.25686
463 | 0.29 | 0.45999 | 0.16009 | 2.6465 | 450 | 600 | 400 | 794.7349 | 828.993 | 1000 | 847.662 | 1383418.1658 | 4632.96 | 62.2772 | 15.8095 | 0.39136 | 13.5622 | 0.82993 | 1.2959 | 88406.6058 | 7790.7829 | 2969.7014 | 9222.9703 | 14531.1658 | 82698.1119 | 7574.1441 | 14687.8812 | -3731.3959 | 37693.5527 | 0.26443
464 | 0.29 | 0.45999 | 0.15948 | 2.652 | 450 | 600 | 410 | 794.7343 | 829.1299 | 1000 | 845.9326 | 1380590.5796 | 4632.96 | 62.12 | 15.7773 | 0.39056 | 13.562 | 0.82992 | 1.2883 | 87890.8126 | 7790.664 | 2963.6427 | 9204.1536 | 14530.94 | 82213.9003 | 7558.8939 | 14657.9151 | -4116.8006 | 37616.6505 | 0.26473
465 | 0.29 | 0.45999 | 0.15888 | 2.6573 | 450 | 600 | 420 | 794.7335 | 829.2634 | 1000 | 844.2245 | 1377803.3889 | 4632.96 | 61.9653 | 15.7454 | 0.38977 | 13.5618 | 0.8299 | 1.2808 | 87384.1159 | 7790.5466 | 2957.6584 | 9185.5684 | 14530.7142 | 81738.1378 | 7543.8849 | 14628.3175 | -4497.7514 | 37540.6941 | 0.26503
466 | 0.29 | 0.45999 | 0.15828 | 2.6626 | 450 | 600 | 430 | 794.7345 | 829.402 | 1000 | 842.5395 | 1375054.3942 | 4632.96 | 61.8114 | 15.714 | 0.38899 | 13.5616 | 0.82989 | 1.2734 | 86877.6947 | 7790.4308 | 2951.7553 | 9167.235 | 14530.5091 | 81262.7528 | 7528.9493 | 14599.121 | -4875.9499 | 37465.7671 | 0.26533
467 | 0.29 | 0.45999 | 0.1576 | 2.6687 | 450 | 600 | 440 | 794.7347 | 829.5551 | 1000 | 840.6358 | 1371946.8259 | 4632.96 | 61.639 | 15.6785 | 0.38811 | 13.5614 | 0.82988 | 1.2651 | 86310.9981 | 7790.2999 | 2945.0859 | 9146.5221 | 14530.2675 | 80732.0241 | 7512.2 | 14566.1351 | -5264.1167 | 37381.1151 | 0.26568
468 | 0.29 | 0.45999 | 0.15708 | 2.6732 | 450 | 600 | 450 | 794.7344 | 829.6724 | 1000 | 839.2176 | 1369631.6976 | 4632.96 | 61.5086 | 15.652 | 0.38746 | 13.5612 | 0.82987 | 1.2587 | 85881.8212 | 7790.2024 | 2940.1174 | 9131.0915 | 14530.0837 | 80327.8503 | 7499.5537 | 14541.5613 | -5621.0181 | 37318.0514 | 0.26592
469 | 0.29 | 0.45999 | 0.1565 | 2.6782 | 450 | 600 | 460 | 794.7343 | 829.8015 | 1000 | 837.648 | 1367070.1568 | 4632.96 | 61.364 | 15.6228 | 0.38673 | 13.561 | 0.82986 | 1.2517 | 85403.9619 | 7790.0945 | 2934.6182 | 9114.0127 | 14529.8791 | 79879.0212 | 7485.5152 | 14514.3628 | -5989.9515 | 37248.2518 | 0.2662
470 | 0.29 | 0.45999 | 0.15591 | 2.6837 | 450 | 600 | 470 | 794.7343 | 829.9359 | 1000 | 835.9289 | 1364264.9249 | 4632.96 | 61.2109 | 15.5907 | 0.38594 | 13.5608 | 0.82984 | 1.2444 | 84907.3796 | 7789.9763 | 2928.5956 | 9095.3083 | 14529.6629 | 79412.9727 | 7470.6791 | 14484.5753 | -6350.847 | 37171.8081 | 0.26651
471 | 0.29 | 0.45999 | 0.15535 | 2.6889 | 450 | 600 | 480 | 794.7342 | 830.0536 | 1000 | 834.3239 | 1361644.7287 | 4632.96 | 61.0666 | 15.5608 | 0.3852 | 13.5606 | 0.82983 | 1.2375 | 84437.4633 | 7789.866 | 2922.9725 | 9077.8447 | 14529.4402 | 78971.5476 | 7456.6968 | 14456.7641 | -6710.7013 | 37100.4358 | 0.26679
472 | 0.29 | 0.45999 | 0.15475 | 2.694 | 450 | 600 | 490 | 794.7344 | 830.1984 | 1000 | 832.7196 | 1359027.804 | 4632.96 | 60.9193 | 15.5308 | 0.38446 | 13.5604 | 0.82982 | 1.2303 | 83950.2076 | 7789.7557 | 2917.352 | 9060.3892 | 14529.2535 | 78514.356 | 7442.3774 | 14428.9657 | -7067.5756 | 37029.0968 | 0.26708
473 | 0.29 | 0.45999 | 0.15417 | 2.6992 | 450 | 600 | 500 | 794.7344 | 830.3285 | 1000 | 831.1366 | 1356444.287 | 4632.96 | 60.7755 | 15.5013 | 0.38373 | 13.5602 | 0.82981 | 1.2233 | 83478.2704 | 7789.6468 | 2911.8062 | 9043.1655 | 14529.0509 | 78071.2909 | 7428.4212 | 14401.5362 | -7420.8626 | 36958.7046 | 0.26737
474 | 0.29 | 0.45999 | 0.16228 | 2.627 | 450 | 600 | 400 | 804.4556 | 837.0653 | 1010 | 853.9729 | 1393717.0293 | 4632.96 | 63.7669 | 15.9273 | 0.39427 | 13.7758 | 0.82998 | 1.3236 | 90282.9291 | 7791.2168 | 2991.818 | 9291.6562 | 14611.2148 | 84462.7754 | 7629.7861 | 14797.2325 | -2588.5758 | 37974.1612 | 0.26304
475 | 0.29 | 0.45999 | 0.16166 | 2.6326 | 450 | 600 | 410 | 804.4557 | 837.2027 | 1010 | 852.1648 | 1390767.0419 | 4632.96 | 63.6019 | 15.8935 | 0.39344 | 13.7756 | 0.82996 | 1.3157 | 89749.5824 | 7791.0925 | 2985.4835 | 9271.9833 | 14610.9859 | 83962.1064 | 7613.9604 | 14765.9028 | -2983.1395 | 37893.7598 | 0.26336
476 | 0.29 | 0.45999 | 0.16105 | 2.638 | 450 | 600 | 420 | 804.4552 | 837.3381 | 1010 | 850.4058 | 1387892.9125 | 4632.96 | 63.4401 | 15.8607 | 0.39262 | 13.7753 | 0.82995 | 1.308 | 89225.0719 | 7790.9716 | 2979.3213 | 9252.8454 | 14610.7568 | 83469.6868 | 7598.4514 | 14735.4251 | -3375.7531 | 37815.5448 | 0.26366
477 | 0.29 | 0.45999 | 0.16036 | 2.6441 | 450 | 600 | 430 | 804.4551 | 837.4904 | 1010 | 848.4398 | 1384683.0925 | 4632.96 | 63.2597 | 15.8241 | 0.39172 | 13.7751 | 0.82994 | 1.2994 | 88638.8501 | 7790.8364 | 2972.4335 | 9231.4542 | 14610.5034 | 82920.6118 | 7581.1338 | 14701.3589 | -3779.5568 | 37728.1207 | 0.26402
478 | 0.29 | 0.45999 | 0.15977 | 2.6494 | 450 | 600 | 440 | 804.4553 | 837.6235 | 1010 | 846.7346 | 1381901.5465 | 4632.96 | 63.1024 | 15.7923 | 0.39093 | 13.7753 | 0.82992 | 1.2919 | 88130.3227 | 7790.7192 | 2966.4594 | 9212.9004 | 14610.8772 | 82443.0747 | 7566.0959 | 14671.8116 | -4163.5662 | 37652.2933 | 0.26432
479 | 0.29 | 0.45999 | 0.15923 | 2.6542 | 450 | 600 | 450 | 804.4551 | 837.7425 | 1010 | 845.2105 | 1379413.0059 | 4632.96 | 62.9612 | 15.7638 | 0.39023 | 13.7759 | 0.82991 | 1.2852 | 87675.8223 | 7790.6144 | 2961.1198 | 9196.3172 | 14611.7772 | 82015.2905 | 7552.6428 | 14645.4023 | -4533.6188 | 37584.519 | 0.26458
480 | 0.29 | 0.45999 | 0.15864 | 2.6594 | 450 | 600 | 460 | 804.4553 | 837.8724 | 1010 | 843.5591 | 1376718.9421 | 4632.96 | 62.8101 | 15.733 | 0.38946 | 13.775 | 0.8299 | 1.2779 | 87183.2874 | 7790.5009 | 2955.3343 | 9178.3492 | 14610.5246 | 81552.6893 | 7538.0774 | 14616.7878 | -4907.7862 | 37511.0856 | 0.26487
481 | 0.29 | 0.45999 | 0.15804 | 2.6648 | 450 | 600 | 470 | 804.4556 | 838.0059 | 1010 | 841.868 | 1373961.2665 | 4632.96 | 62.6529 | 15.7015 | 0.38868 | 13.7765 | 0.82989 | 1.2705 | 86679.0192 | 7790.3846 | 2949.4097 | 9159.9492 | 14612.6911 | 81079.2911 | 7523.1667 | 14587.4852 | -5284.7691 | 37435.8864 | 0.26517
482 | 0.29 | 0.45999 | 0.15745 | 2.67 | 450 | 600 | 480 | 804.4556 | 838.1372 | 1010 | 840.2081 | 1371252.4547 | 4632.96 | 62.5025 | 15.6705 | 0.38792 | 13.7741 | 0.82988 | 1.2632 | 86184.1353 | 7790.2705 | 2943.5944 | 9141.8889 | 14609.4452 | 80614.7767 | 7508.5337 | 14558.7237 | -5652.7131 | 37362.0756 | 0.26546
483 | 0.29 | 0.45999 | 0.15687 | 2.6752 | 450 | 600 | 490 | 804.4542 | 838.2642 | 1010 | 838.5671 | 1368568.9851 | 4632.96 | 62.352 | 15.6399 | 0.38716 | 13.7739 | 0.82986 | 1.2561 | 85697.4626 | 7790.1577 | 2937.8452 | 9124.0336 | 14609.2221 | 80157.7972 | 7494.1163 | 14530.2886 | -6018.9267 | 37289.1025 | 0.26575
484 | 0.29 | 0.45999 | 0.15628 | 2.6804 | 450 | 600 | 500 | 804.455 | 838.3963 | 1010 | 836.9519 | 1365932.3175 | 4632.96 | 62.2028 | 15.6098 | 0.38641 | 13.7737 | 0.82985 | 1.2489 | 85212.156 | 7790.0466 | 2932.1864 | 9106.4592 | 14609.0224 | 79702.1941 | 7479.8014 | 14502.3008 | -6382.2389 | 37217.2775 | 0.26604
485 | 0.29 | 0.45999 | 0.16448 | 2.6075 | 450 | 600 | 400 | 814.1811 | 845.1425 | 1020 | 860.364 | 1404138.1563 | 4632.96 | 65.2833 | 16.0465 | 0.39722 | 13.9906 | 0.83002 | 1.3517 | 92192.0686 | 7791.6562 | 3014.2188 | 9361.2246 | 14693.2782 | 86258.3297 | 7686.3167 | 14907.9746 | -1412.8401 | 38258.3389 | 0.26165
486 | 0.29 | 0.45999 | 0.16386 | 2.6131 | 450 | 600 | 410 | 814.1821 | 845.2793 | 1020 | 858.5256 | 1401145.8453 | 4632.96 | 65.113 | 16.0122 | 0.39637 | 13.9902 | 0.83001 | 1.3437 | 91646.6718 | 7791.5298 | 3007.7782 | 9341.2222 | 14692.7652 | 85746.3025 | 7670.1634 | 14876.1202 | -1820.1827 | 38176.5912 | 0.26197
487 | 0.29 | 0.45999 | 0.16316 | 2.6193 | 450 | 600 | 420 | 814.182 | 845.4318 | 1020 | 856.4844 | 1397814.0516 | 4632.96 | 64.9248 | 15.9741 | 0.39543 | 13.9887 | 0.82999 | 1.3348 | 91038.1724 | 7791.3894 | 3000.6271 | 9319.0131 | 14690.7005 | 85176.3825 | 7652.1869 | 14840.7517 | -2238.7047 | 38085.8248 | 0.26234
488 | 0.29 | 0.45999 | 0.16262 | 2.624 | 450 | 600 | 430 | 814.1819 | 845.5485 | 1020 | 854.931 | 1395278.3021 | 4632.96 | 64.7799 | 15.9452 | 0.39471 | 13.9885 | 0.82998 | 1.3279 | 90574.8583 | 7791.2827 | 2995.1847 | 9302.1107 | 14690.5009 | 84740.0667 | 7638.4708 | 14813.8343 | -2622.3737 | 38016.7467 | 0.26259
489 | 0.29 | 0.45999 | 0.16193 | 2.6302 | 450 | 600 | 440 | 814.1822 | 845.6998 | 1020 | 852.9288 | 1392012.5473 | 4632.96 | 64.594 | 15.9078 | 0.39379 | 13.9883 | 0.82997 | 1.3192 | 89977.8576 | 7791.145 | 2988.1704 | 9280.3265 | 14690.2458 | 84180.8848 | 7620.8348 | 14779.1424 | -3033.9125 | 37927.717 | 0.26295
490 | 0.29 | 0.45999 | 0.16132 | 2.6354 | 450 | 600 | 450 | 814.1822 | 845.8321 | 1020 | 851.2586 | 1389286.6089 | 4632.96 | 64.4356 | 15.8767 | 0.39302 | 13.9881 | 0.82996 | 1.3116 | 89464.4042 | 7791.0302 | 2982.3189 | 9262.1537 | 14690.0314 | 83698.7084 | 7605.7991 | 14750.2017 | -3427.9787 | 37853.4463 | 0.26324
491 | 0.29 | 0.45999 | 0.16071 | 2.641 | 450 | 600 | 460 | 814.1823 | 845.9647 | 1020 | 849.4399 | 1386319.2185 | 4632.96 | 64.2675 | 15.8427 | 0.39218 | 13.9898 | 0.82994 | 1.3038 | 88937.4533 | 7790.9052 | 2975.9473 | 9242.3654 | 14692.5208 | 83204.0092 | 7590.0701 | 14718.6884 | -3816.1232 | 37772.5739 | 0.26356
492 | 0.29 | 0.45999 | 0.16011 | 2.6464 | 450 | 600 | 470 | 814.182 | 846.096 | 1020 | 847.7173 | 1383506.1665 | 4632.96 | 64.1092 | 15.8106 | 0.39138 | 13.9876 | 0.82993 | 1.2963 | 88423.7335 | 7790.7867 | 2969.9122 | 9223.6223 | 14689.5685 | 82721.801 | 7574.8814 | 14688.8395 | -4198.4488 | 37695.9726 | 0.26387
493 | 0.29 | 0.45999 | 0.15951 | 2.6517 | 450 | 600 | 480 | 814.1821 | 846.2262 | 1020 | 846.0194 | 1380735.7256 | 4632.96 | 63.9512 | 15.779 | 0.3906 | 13.9874 | 0.82992 | 1.2888 | 87917.4184 | 7790.67 | 2963.9636 | 9205.1478 | 14689.3618 | 82246.4147 | 7559.9095 | 14659.4184 | -4578.7734 | 37620.4693 | 0.26416
494 | 0.29 | 0.45999 | 0.15891 | 2.657 | 450 | 600 | 490 | 814.1824 | 846.3578 | 1020 | 844.3121 | 1377950.9311 | 4632.96 | 63.7924 | 15.7471 | 0.38981 | 13.9872 | 0.82991 | 1.2813 | 87408.2625 | 7790.5526 | 2957.9824 | 9186.572 | 14689.1488 | 81768.5134 | 7544.8562 | 14629.836 | -4957.0816 | 37544.5519 | 0.26447
495 | 0.29 | 0.45999 | 0.15832 | 2.6622 | 450 | 600 | 500 | 814.1823 | 846.4864 | 1020 | 842.6819 | 1375290.5661 | 4632.96 | 63.6394 | 15.7167 | 0.38906 | 13.987 | 0.82989 | 1.2741 | 86915.4935 | 7790.4406 | 2952.2711 | 9168.8346 | 14688.9387 | 81305.7948 | 7530.3482 | 14601.5883 | -5331.0737 | 37472.0613 | 0.26475
496 | 0.29 | 0.46 | 0.16668 | 2.588 | 450 | 600 | 400 | 823.9131 | 853.2405 | 1030 | 866.8341 | 1414691.329 | 4632.96 | 66.829 | 16.1672 | 0.40021 | 14.2023 | 0.83007 | 1.3802 | 94124.7542 | 7792.101 | 3036.9006 | 9431.6653 | 14771.2082 | 88076.4774 | 7743.5542 | 15020.0853 | -207.1107 | 38546.0285 | 0.26027
497 | 0.29 | 0.46 | 0.16605 | 2.5937 | 450 | 600 | 410 | 823.9132 | 853.3753 | 1030 | 864.9486 | 1411615.2373 | 4632.96 | 66.6519 | 16.1321 | 0.39934 | 14.2025 | 0.83006 | 1.372 | 93565.8435 | 7791.9714 | 3030.2951 | 9411.1509 | 14771.4598 | 87551.689 | 7726.9956 | 14987.4157 | -626.2329 | 38462.1886 | 0.26059
498 | 0.29 | 0.46 | 0.16542 | 2.5992 | 450 | 600 | 420 | 823.9132 | 853.5092 | 1030 | 863.1156 | 1408623.4186 | 4632.96 | 66.4792 | 16.0979 | 0.3985 | 14.2018 | 0.83004 | 1.3639 | 93016.1073 | 7791.8453 | 3023.8731 | 9391.206 | 14770.5733 | 87035.507 | 7710.7699 | 14955.6531 | -1041.1406 | 38380.6762 | 0.26091
499 | 0.29 | 0.45999 | 0.16473 | 2.6054 | 450 | 600 | 430 | 823.9135 | 853.6547 | 1030 | 861.0347 | 1405234.6446 | 4632.96 | 66.2853 | 16.0591 | 0.39753 | 14.2015 | 0.83003 | 1.3549 | 92404.1882 | 7791.7023 | 3016.5827 | 9368.5644 | 14770.3384 | 86462.1525 | 7692.6084 | 14919.5961 | -1467.1929 | 38288.1432 | 0.26127
500 | 0.29 | 0.45999 | 0.16417 | 2.6102 | 450 | 600 | 440 | 823.915 | 853.7682 | 1030 | 859.4548 | 1402662.5764 | 4632.96 | 66.1338 | 16.0296 | 0.39681 | 14.202 | 0.83002 | 1.3478 | 91923.1597 | 7791.5937 | 3011.0477 | 9351.3743 | 14770.9656 | 86009.3699 | 7678.4653 | 14892.2205 | -1861.2758 | 38217.8891 | 0.26153
501 | 0.29 | 0.45999 | 0.15708 | 2.6732 | 450 | 600 | 450 | 794.7344 | 829.6724 | 1000 | 839.2176 | 1369631.6976 | 4632.96 | 61.5086 | 15.652 | 0.38746 | 13.5612 | 0.82987 | 1.2587 | 85881.8212 | 7790.2024 | 2940.1174 | 9131.0915 | 14530.0837 | 80327.8503 | 7499.5537 | 14541.5613 | -5621.0181 | 37318.0514 | 0.26592
502 | 0.29 | 0.45999 | 0.1565 | 2.6782 | 450 | 600 | 460 | 794.7343 | 829.8015 | 1000 | 837.648 | 1367070.1568 | 4632.96 | 61.364 | 15.6228 | 0.38673 | 13.561 | 0.82986 | 1.2517 | 85403.9619 | 7790.0945 | 2934.6182 | 9114.0127 | 14529.8791 | 79879.0212 | 7485.5152 | 14514.3628 | -5989.9515 | 37248.2518 | 0.2662
503 | 0.29 | 0.45999 | 0.15591 | 2.6837 | 450 | 600 | 470 | 794.7343 | 829.9359 | 1000 | 835.9289 | 1364264.9249 | 4632.96 | 61.2109 | 15.5907 | 0.38594 | 13.5608 | 0.82984 | 1.2444 | 84907.3796 | 7789.9763 | 2928.5956 | 9095.3083 | 14529.6629 | 79412.9727 | 7470.6791 | 14484.5753 | -6350.847 | 37171.8081 | 0.26651
504 | 0.29 | 0.45999 | 0.15535 | 2.6889 | 450 | 600 | 480 | 794.7342 | 830.0536 | 1000 | 834.3239 | 1361644.7287 | 4632.96 | 61.0666 | 15.5608 | 0.3852 | 13.5606 | 0.82983 | 1.2375 | 84437.4633 | 7789.866 | 2922.9725 | 9077.8447 | 14529.4402 | 78971.5476 | 7456.6968 | 14456.7641 | -6710.7013 | 37100.4358 | 0.26679
505 | 0.29 | 0.45999 | 0.15475 | 2.694 | 450 | 600 | 490 | 794.7344 | 830.1984 | 1000 | 832.7196 | 1359027.804 | 4632.96 | 60.9193 | 15.5308 | 0.38446 | 13.5604 | 0.82982 | 1.2303 | 83950.2076 | 7789.7557 | 2917.352 | 9060.3892 | 14529.2535 | 78514.356 | 7442.3774 | 14428.9657 | -7067.5756 | 37029.0968 | 0.26708
506 | 0.29 | 0.45999 | 0.15417 | 2.6992 | 450 | 600 | 500 | 794.7344 | 830.3285 | 1000 | 831.1366 | 1356444.287 | 4632.96 | 60.7755 | 15.5013 | 0.38373 | 13.5602 | 0.82981 | 1.2233 | 83478.2704 | 7789.6468 | 2911.8062 | 9043.1655 | 14529.0509 | 78071.2909 | 7428.4212 | 14401.5362 | -7420.8626 | 36958.7046 | 0.26737
507 | 0.29 | 0.46 | 0.1689 | 2.5682 | 450 | 600 | 400 | 833.6376 | 861.3188 | 1040 | 873.5198 | 1425602.819 | 4632.96 | 68.4115 | 16.292 | 0.4033 | 14.4146 | 0.83012 | 1.4096 | 96117.0325 | 7792.5606 | 3060.3437 | 9504.4698 | 14850.668 | 89950.2262 | 7802.6006 | 15135.932 | 1033.1255 | 38843.3045 | 0.25886
508 | 0.29 | 0.46 | 0.16827 | 2.5739 | 450 | 600 | 410 | 833.6383 | 861.4534 | 1040 | 871.5881 | 1422453.7647 | 4632.96 | 68.226 | 16.256 | 0.40241 | 14.4163 | 0.8301 | 1.4012 | 95543.2192 | 7792.4278 | 3053.5762 | 9483.4519 | 14853.2019 | 89411.3516 | 7785.6109 | 15102.461 | 599.8914 | 38757.4081 | 0.25918
509 | 0.29 | 0.46 | 0.16763 | 2.5795 | 450 | 600 | 420 | 833.6377 | 861.5855 | 1040 | 869.6843 | 1419346.7476 | 4632.96 | 68.0454 | 16.2205 | 0.40153 | 14.4157 | 0.83009 | 1.3928 | 94976.7486 | 7792.2969 | 3046.9061 | 9462.7374 | 14852.3357 | 88879.4451 | 7768.8484 | 15069.4732 | 173.4665 | 38672.7481 | 0.25951
510 | 0.29 | 0.46 | 0.167 | 2.5851 | 450 | 600 | 430 | 833.6381 | 861.7187 | 1040 | 867.8044 | 1416278.8181 | 4632.96 | 67.8678 | 16.1854 | 0.40066 | 14.4139 | 0.83008 | 1.3846 | 94415.1105 | 7792.1677 | 3040.3203 | 9442.2832 | 14849.9068 | 88352.1497 | 7752.2522 | 15036.8997 | -247.6177 | 38589.1585 | 0.25983
511 | 0.29 | 0.46 | 0.16638 | 2.5907 | 450 | 600 | 440 | 833.6383 | 861.8508 | 1040 | 865.9399 | 1413235.9531 | 4632.96 | 67.6916 | 16.1506 | 0.3998 | 14.4123 | 0.83006 | 1.3764 | 93858.8211 | 7792.0395 | 3033.7879 | 9421.9955 | 14847.8259 | 87829.866 | 7735.8061 | 15004.5913 | -664.8269 | 38506.2453 | 0.26014
512 | 0.29 | 0.46 | 0.16575 | 2.5962 | 450 | 600 | 450 | 833.6383 | 861.9818 | 1040 | 864.0918 | 1410220.2805 | 4632.96 | 67.5123 | 16.1162 | 0.39895 | 14.4154 | 0.83005 | 1.3683 | 93307.804 | 7791.9124 | 3027.3132 | 9401.8871 | 14852.1974 | 87312.34 | 7719.51 | 14972.5686 | -1083.3119 | 38424.0656 | 0.26046
513 | 0.29 | 0.46 | 0.16513 | 2.6019 | 450 | 600 | 460 | 833.6387 | 862.1125 | 1040 | 862.2215 | 1407170.5245 | 4632.96 | 67.3358 | 16.0813 | 0.39808 | 14.4153 | 0.83004 | 1.3602 | 92757.873 | 7791.7839 | 3020.7606 | 9381.5369 | 14852.1019 | 86796.0198 | 7703.1742 | 14940.1608 | -1492.9295 | 38340.8975 | 0.26078
514 | 0.29 | 0.45999 | 0.16452 | 2.6072 | 450 | 600 | 470 | 833.6388 | 862.2421 | 1040 | 860.4486 | 1404278.3624 | 4632.96 | 67.1675 | 16.0482 | 0.39727 | 14.413 | 0.83002 | 1.3523 | 92221.5265 | 7791.662 | 3014.5496 | 9362.2473 | 14848.9552 | 86292.4537 | 7687.3889 | 14909.4419 | -1898.3726 | 38262.0637 | 0.26108
515 | 0.29 | 0.45999 | 0.1639 | 2.6125 | 450 | 600 | 480 | 833.6398 | 862.3721 | 1040 | 858.6971 | 1401426.8046 | 4632.96 | 66.9987 | 16.0155 | 0.39646 | 14.4131 | 0.83001 | 1.3445 | 91690.6298 | 7791.5416 | 3008.4131 | 9343.1893 | 14849.186 | 85793.9038 | 7671.7721 | 14879.0919 | -2302.8123 | 38184.1767 | 0.26138
516 | 0.29 | 0.45999 | 0.16329 | 2.6181 | 450 | 600 | 490 | 833.6402 | 862.5009 | 1040 | 856.873 | 1398452.9385 | 4632.96 | 66.826 | 15.9815 | 0.39562 | 14.4137 | 0.83 | 1.3366 | 91155.3096 | 7791.4162 | 3002.0224 | 9323.3418 | 14850.1012 | 85291.2925 | 7655.86 | 14847.4847 | -2701.3088 | 38103.063 | 0.2617
517 | 0.29 | 0.45999 | 0.16268 | 2.6235 | 450 | 600 | 500 | 833.6404 | 862.6291 | 1040 | 855.1052 | 1395569.5669 | 4632.96 | 66.6588 | 15.9485 | 0.3948 | 14.4123 | 0.82998 | 1.3288 | 90628.134 | 7791.2946 | 2995.8289 | 9304.1067 | 14848.2655 | 84796.3913 | 7640.2726 | 14816.8526 | -3095.3717 | 38024.452 | 0.26201
518 | 0.29 | 0.46 | 0.17114 | 2.5484 | 450 | 600 | 400 | 843.3702 | 869.4097 | 1050 | 880.3156 | 1436703.9549 | 4632.96 | 70.0251 | 16.4189 | 0.40644 | 14.6264 | 0.83017 | 1.4396 | 98146.9122 | 7793.0278 | 3084.1811 | 9578.4971 | 14930.0392 | 91859.3959 | 7862.7234 | 15253.6878 | 2307.4933 | 39145.4788 | 0.25744
519 | 0.29 | 0.46 | 0.17049 | 2.5541 | 450 | 600 | 410 | 843.3701 | 869.5428 | 1050 | 878.3379 | 1433476.1644 | 4632.96 | 69.8346 | 16.382 | 0.40553 | 14.6261 | 0.83015 | 1.4309 | 97557.1874 | 7792.8918 | 3077.2519 | 9556.9775 | 14929.7765 | 91305.652 | 7845.285 | 15219.4179 | 1863.3262 | 39057.5321 | 0.25777
520 | 0.29 | 0.46 | 0.16985 | 2.5598 | 450 | 600 | 420 | 843.3699 | 869.675 | 1050 | 876.3803 | 1430281.3769 | 4632.96 | 69.6461 | 16.3455 | 0.40462 | 14.6259 | 0.83014 | 1.4223 | 96973.6065 | 7792.7573 | 3070.3937 | 9535.6778 | 14929.5597 | 90757.6719 | 7828.0271 | 15185.4984 | 1423.6857 | 38970.4845 | 0.2581
521 | 0.29 | 0.46 | 0.16921 | 2.5655 | 450 | 600 | 430 | 843.3701 | 869.8069 | 1050 | 874.4417 | 1427117.4613 | 4632.96 | 69.4594 | 16.3093 | 0.40373 | 14.6257 | 0.83013 | 1.4138 | 96395.549 | 7792.624 | 3063.6016 | 9514.584 | 14929.3572 | 90214.884 | 7810.9337 | 15151.9065 | 988.4339 | 38884.278 | 0.25843
522 | 0.29 | 0.46 | 0.16858 | 2.5711 | 450 | 600 | 440 | 843.37 | 869.9377 | 1050 | 872.525 | 1423989.7168 | 4632.96 | 69.2748 | 16.2736 | 0.40284 | 14.6254 | 0.83011 | 1.4054 | 95823.985 | 7792.4922 | 3056.8867 | 9493.7295 | 14929.0915 | 89678.1815 | 7794.0327 | 15118.6958 | 557.5874 | 38799.0495 | 0.25875
523 | 0.29 | 0.46 | 0.16795 | 2.5768 | 450 | 600 | 450 | 843.3699 | 870.0671 | 1050 | 870.6188 | 1420878.2942 | 4632.96 | 69.0917 | 16.238 | 0.40196 | 14.6251 | 0.8301 | 1.397 | 95257.2135 | 7792.3612 | 3050.2084 | 9472.9886 | 14928.7748 | 89145.9902 | 7777.2574 | 15085.6663 | 131.0729 | 38714.2859 | 0.25907
524 | 0.29 | 0.46 | 0.16732 | 2.5823 | 450 | 600 | 460 | 843.37 | 870.1974 | 1050 | 868.7454 | 1417820.8692 | 4632.96 | 68.9109 | 16.2031 | 0.4011 | 14.6249 | 0.83008 | 1.3888 | 94696.6783 | 7792.2324 | 3043.6447 | 9452.604 | 14928.5185 | 88619.6564 | 7760.7003 | 15053.2038 | -291.417 | 38630.9776 | 0.25939
525 | 0.29 | 0.46 | 0.1667 | 2.5877 | 450 | 600 | 470 | 843.3703 | 870.3269 | 1050 | 866.9415 | 1414878.8306 | 4632.96 | 68.7347 | 16.1694 | 0.40027 | 14.6249 | 0.83007 | 1.3807 | 94147.8843 | 7792.1084 | 3037.3248 | 9432.9764 | 14928.5385 | 88104.2585 | 7744.576 | 15021.947 | -710.7892 | 38550.7633 | 0.25969
526 | 0.29 | 0.46 | 0.16608 | 2.5934 | 450 | 600 | 480 | 843.37 | 870.4541 | 1050 | 865.0388 | 1411771.6358 | 4632.96 | 68.553 | 16.1339 | 0.39939 | 14.6253 | 0.83006 | 1.3725 | 93591.4332 | 7791.9776 | 3030.6588 | 9412.2738 | 14929.3177 | 87581.805 | 7728.0171 | 14988.9784 | -1124.9128 | 38466.156 | 0.26002
527 | 0.29 | 0.46 | 0.16546 | 2.5989 | 450 | 600 | 490 | 843.3698 | 870.5803 | 1050 | 863.2042 | 1408775.7874 | 4632.96 | 68.3774 | 16.0997 | 0.39854 | 14.6245 | 0.83004 | 1.3645 | 93046.8016 | 7791.8514 | 3024.2311 | 9392.3114 | 14928.2841 | 87070.4181 | 7711.8887 | 14957.1883 | -1534.0394 | 38384.5733 | 0.26033
528 | 0.29 | 0.46 | 0.16484 | 2.6043 | 450 | 600 | 500 | 843.3703 | 870.7083 | 1050 | 861.4265 | 1405878.3835 | 4632.96 | 68.2041 | 16.0666 | 0.39772 | 14.6251 | 0.83003 | 1.3566 | 92509.7166 | 7791.7292 | 3018.0032 | 9372.9694 | 14929.0925 | 86566.0597 | 7696.0736 | 14926.3864 | -1942.1096 | 38305.5265 | 0.26064
529 | 0.29 | 0.46 | 0.17339 | 2.5284 | 450 | 600 | 400 | 853.1015 | 877.5037 | 1060 | 887.2834 | 1448084.0828 | 4632.96 | 71.6724 | 16.549 | 0.40966 | 14.8394 | 0.83022 | 1.4702 | 100226.5124 | 7793.5068 | 3108.6319 | 9654.4283 | 15011.9688 | 93815.0849 | 7924.3412 | 15374.4219 | 3615.1347 | 39455.2986 | 0.25601
530 | 0.29 | 0.46 | 0.17273 | 2.5342 | 450 | 600 | 410 | 853.1014 | 877.6361 | 1060 | 885.2449 | 1444756.3869 | 4632.96 | 71.476 | 16.5109 | 0.40872 | 14.8371 | 0.8302 | 1.4613 | 99618.6991 | 7793.3667 | 3101.49 | 9632.2482 | 15008.8484 | 93244.4525 | 7906.3692 | 15339.1004 | 3160.0208 | 39364.6528 | 0.25635
531 | 0.29 | 0.46 | 0.17208 | 2.54 | 450 | 600 | 420 | 853.1015 | 877.7682 | 1060 | 883.2269 | 1441463.7316 | 4632.96 | 71.2791 | 16.4733 | 0.40779 | 14.8372 | 0.83019 | 1.4524 | 99016.8335 | 7793.228 | 3094.4193 | 9610.2888 | 15009.0809 | 92679.309 | 7888.5729 | 15304.1321 | 2706.7653 | 39274.9099 | 0.25668
532 | 0.29 | 0.46 | 0.17144 | 2.5457 | 450 | 600 | 430 | 853.1015 | 877.8991 | 1060 | 881.2311 | 1438206.5465 | 4632.96 | 71.0833 | 16.4361 | 0.40687 | 14.8383 | 0.83018 | 1.4437 | 98421.7149 | 7793.0907 | 3087.4272 | 9588.5734 | 15010.7129 | 92120.4444 | 7870.9746 | 15269.5508 | 2257.0195 | 39186.1643 | 0.25702
533 | 0.29 | 0.46 | 0.17079 | 2.5515 | 450 | 600 | 440 | 853.1015 | 878.0294 | 1060 | 879.2552 | 1434981.7165 | 4632.96 | 70.8926 | 16.3992 | 0.40596 | 14.8363 | 0.83016 | 1.435 | 97832.4051 | 7792.9549 | 3080.5045 | 9567.0737 | 15008.0619 | 91567.1683 | 7853.5508 | 15235.313 | 1815.3411 | 39098.3001 | 0.25735
534 | 0.29 | 0.46 | 0.17015 | 2.5571 | 450 | 600 | 450 | 853.1015 | 878.1589 | 1060 | 877.2997 | 1431790.3407 | 4632.96 | 70.7022 | 16.3628 | 0.40505 | 14.8361 | 0.83015 | 1.4264 | 97249.2551 | 7792.8205 | 3073.6534 | 9545.7964 | 15007.8022 | 91019.5982 | 7836.3075 | 15201.4294 | 1376.1481 | 39011.3448 | 0.25767
535 | 0.29 | 0.46 | 0.16952 | 2.5628 | 450 | 600 | 460 | 853.1013 | 878.2874 | 1060 | 875.3629 | 1428628.2149 | 4632.96 | 70.5135 | 16.3266 | 0.40416 | 14.8358 | 0.83013 | 1.4179 | 96671.7806 | 7792.6873 | 3066.8677 | 9524.7223 | 15007.592 | 90477.3585 | 7819.2309 | 15167.8696 | 941.305 | 38925.2204 | 0.258
536 | 0.29 | 0.46 | 0.16888 | 2.5684 | 450 | 600 | 470 | 853.1015 | 878.4156 | 1060 | 873.446 | 1425500.8092 | 4632.96 | 70.3268 | 16.2909 | 0.40327 | 14.8357 | 0.83012 | 1.4095 | 96100.1534 | 7792.5555 | 3060.1516 | 9503.8641 | 15007.4781 | 89940.6053 | 7802.3278 | 15134.6534 | 510.7323 | 38839.9778 | 0.25832
537 | 0.29 | 0.46 | 0.16826 | 2.574 | 450 | 600 | 480 | 853.1015 | 878.5429 | 1060 | 871.5508 | 1422407.798 | 4632.96 | 70.1421 | 16.2555 | 0.4024 | 14.8355 | 0.8301 | 1.4012 | 95534.8424 | 7792.4252 | 3053.5116 | 9483.2425 | 15007.2929 | 89409.7733 | 7785.6129 | 15101.814 | 84.6395 | 38755.7024 | 0.25864
538 | 0.29 | 0.46 | 0.16763 | 2.5796 | 450 | 600 | 490 | 853.1013 | 878.6691 | 1060 | 869.6717 | 1419339.7573 | 4632.96 | 69.9592 | 16.2205 | 0.40153 | 14.8351 | 0.83009 | 1.3929 | 94974.5906 | 7792.2961 | 3046.9281 | 9462.7961 | 15006.8827 | 88883.7071 | 7769.0452 | 15069.2538 | -337.2129 | 38672.1431 | 0.25896
539 | 0.29 | 0.46 | 0.16701 | 2.5851 | 450 | 600 | 500 | 853.1016 | 878.7953 | 1060 | 867.8123 | 1416306.4308 | 4632.96 | 69.7782 | 16.1858 | 0.40067 | 14.8348 | 0.83008 | 1.3848 | 94420.0857 | 7792.1682 | 3040.4137 | 9442.5643 | 15006.551 | 88363.0325 | 7752.6487 | 15037.0352 | -754.7812 | 38589.4606 | 0.25927
540 | 0.29 | 0.46998 | 0.16322 | 2.6496 | 450 | 600 | 400 | 790.6187 | 824.8625 | 1000 | 846.6898 | 1352451.5484 | 4632.96 | 62.0237 | 15.7914 | 0.39091 | 13.4719 | 0.82992 | 1.2916 | 88116.7348 | 7790.7161 | 2966.2953 | 9212.3919 | 14497.4596 | 82424.5145 | 7565.5288 | 14671.0347 | -3842.5335 | 37650.3187 | 0.26641
541 | 0.29 | 0.46998 | 0.16259 | 2.655 | 450 | 600 | 410 | 790.6186 | 825.0052 | 1000 | 844.9493 | 1349670.3856 | 4632.96 | 61.8656 | 15.7589 | 0.3901 | 13.4717 | 0.82991 | 1.284 | 87597.7264 | 7790.5964 | 2960.1978 | 9193.455 | 14497.2367 | 81937.3786 | 7550.1839 | 14640.8771 | -4227.8075 | 37572.9252 | 0.26672
542 | 0.29 | 0.46998 | 0.16198 | 2.6602 | 450 | 600 | 420 | 790.6183 | 825.1435 | 1000 | 843.3085 | 1347050.1895 | 4632.96 | 61.7145 | 15.7283 | 0.38935 | 13.4715 | 0.8299 | 1.2766 | 87098.6637 | 7790.4836 | 2954.4495 | 9175.6023 | 14497.0254 | 81468.72 | 7535.5195 | 14612.4462 | -4609.0364 | 37499.9627 | 0.267
543 | 0.29 | 0.46998 | 0.16128 | 2.6665 | 450 | 600 | 430 | 790.6187 | 825.3045 | 1000 | 841.324 | 1343879.8328 | 4632.96 | 61.5365 | 15.6913 | 0.38843 | 13.4713 | 0.82988 | 1.2681 | 86516.6994 | 7790.3472 | 2947.4968 | 9154.0095 | 14496.7756 | 80923.8487 | 7518.2361 | 14578.0588 | -4999.9043 | 37411.7144 | 0.26737
544 | 0.29 | 0.46998 | 0.16076 | 2.671 | 450 | 600 | 440 | 790.618 | 825.4224 | 1000 | 839.9001 | 1341601.0179 | 4632.96 | 61.4067 | 15.6648 | 0.38777 | 13.4711 | 0.82987 | 1.2618 | 86091.6738 | 7790.2493 | 2942.5085 | 9138.5173 | 14496.589 | 80523.4155 | 7505.6543 | 14553.387 | -5356.6368 | 37348.3991 | 0.26761
545 | 0.29 | 0.46998 | 0.16015 | 2.6763 | 450 | 600 | 450 | 790.6184 | 825.5601 | 1000 | 838.2517 | 1338967.4036 | 4632.96 | 61.2562 | 15.6334 | 0.387 | 13.4709 | 0.82986 | 1.2545 | 85599.3808 | 7790.136 | 2936.6131 | 9120.2055 | 14496.3809 | 80061.202 | 7491.0078 | 14524.8233 | -5726.8403 | 37273.5466 | 0.2679
546 | 0.29 | 0.46998 | 0.15955 | 2.6815 | 450 | 600 | 460 | 790.6182 | 825.6974 | 1000 | 836.6084 | 1336343.8485 | 4632.96 | 61.1076 | 15.6034 | 0.38625 | 13.4707 | 0.82985 | 1.2473 | 85110.0186 | 7790.023 | 2930.9763 | 9102.7018 | 14496.1707 | 79601.8132 | 7476.628 | 14496.3497 | -6091.6675 | 37202.0242 | 0.2682
547 | 0.29 | 0.46998 | 0.15895 | 2.6867 | 450 | 600 | 470 | 790.6184 | 825.8338 | 1000 | 834.9862 | 1333754.0586 | 4632.96 | 60.9602 | 15.5731 | 0.3855 | 13.4705 | 0.82984 | 1.2402 | 84626.2338 | 7789.9115 | 2925.2929 | 9085.051 | 14495.9656 | 79147.623 | 7462.323 | 14468.2402 | -6453.9393 | 37129.8865 | 0.26849
548 | 0.29 | 0.46998 | 0.15836 | 2.6919 | 450 | 600 | 480 | 790.6181 | 825.969 | 1000 | 833.3786 | 1331184.5274 | 4632.96 | 60.8141 | 15.5431 | 0.38476 | 13.4704 | 0.82983 | 1.2332 | 84146.8571 | 7789.801 | 2919.6608 | 9067.5594 | 14495.7586 | 78697.5738 | 7448.1479 | 14440.3843 | -6812.8247 | 37058.4 | 0.26878
549 | 0.29 | 0.46998 | 0.15776 | 2.6971 | 450 | 600 | 490 | 790.6183 | 826.1039 | 1000 | 831.7859 | 1328641.7354 | 4632.96 | 60.6694 | 15.5134 | 0.38403 | 13.4702 | 0.82981 | 1.2262 | 83671.9136 | 7789.6915 | 2914.0812 | 9050.231 | 14495.557 | 78251.6894 | 7434.1043 | 14412.7882 | -7168.3304 | 36987.5801 | 0.26906
550 | 0.29 | 0.46998 | 0.15717 | 2.7022 | 450 | 600 | 500 | 790.6182 | 826.2373 | 1000 | 830.2083 | 1326121.1808 | 4632.96 | 60.5261 | 15.484 | 0.3833 | 13.47 | 0.8298 | 1.2192 | 83201.7838 | 7789.583 | 2908.5541 | 9033.0656 | 14495.3549 | 77810.3154 | 7420.1995 | 14385.4518 | -7520.4522 | 36917.4264 | 0.26935
551 | 0.29 | 0.46998 | 0.16537 | 2.6309 | 450 | 600 | 400 | 800.3252 | 832.9127 | 1010 | 852.7019 | 1362053.7311 | 4632.96 | 63.4841 | 15.9035 | 0.39368 | 13.6852 | 0.82997 | 1.3181 | 89909.8549 | 7791.1294 | 2987.3654 | 9277.828 | 14577.3879 | 84112.4653 | 7618.6723 | 14775.2105 | -2719.9331 | 37917.6453 | 0.26508
552 | 0.29 | 0.46998 | 0.16482 | 2.6356 | 450 | 600 | 410 | 800.3255 | 833.0346 | 1010 | 851.1713 | 1359610.4357 | 4632.96 | 63.3431 | 15.875 | 0.39298 | 13.685 | 0.82996 | 1.3113 | 89453.8236 | 7791.0242 | 2982.0031 | 9261.1741 | 14577.1939 | 83682.9807 | 7605.1668 | 14748.6888 | -3098.1076 | 37849.5826 | 0.26534
553 | 0.29 | 0.46998 | 0.1642 | 2.6411 | 450 | 600 | 420 | 800.3258 | 833.1755 | 1010 | 849.4229 | 1356819.7901 | 4632.96 | 63.1819 | 15.8424 | 0.39217 | 13.6848 | 0.82994 | 1.3036 | 88930.1445 | 7790.904 | 2975.8776 | 9242.1504 | 14576.9736 | 83191.3691 | 7589.7048 | 14718.393 | -3490.1532 | 37771.8345 | 0.26564
554 | 0.29 | 0.46998 | 0.16357 | 2.6465 | 450 | 600 | 430 | 800.3254 | 833.3143 | 1010 | 847.6736 | 1354022.6942 | 4632.96 | 63.0214 | 15.8098 | 0.39136 | 13.6846 | 0.82993 | 1.296 | 88410.3317 | 7790.7837 | 2969.7493 | 9223.1177 | 14576.746 | 82703.3927 | 7574.3176 | 14688.0828 | -3877.7658 | 37694.0493 | 0.26595
555 | 0.29 | 0.46998 | 0.16296 | 2.652 | 450 | 600 | 440 | 800.3256 | 833.4521 | 1010 | 845.9287 | 1351237.1459 | 4632.96 | 62.8624 | 15.7772 | 0.39056 | 13.6844 | 0.82992 | 1.2884 | 87897.1333 | 7790.6638 | 2963.6359 | 9204.1315 | 14576.5254 | 82221.5753 | 7559.0739 | 14657.8468 | -4259.6011 | 37616.4546 | 0.26626
556 | 0.29 | 0.46998 | 0.16235 | 2.6572 | 450 | 600 | 450 | 800.3247 | 833.5861 | 1010 | 844.2696 | 1348585.8855 | 4632.96 | 62.7088 | 15.7463 | 0.38979 | 13.6842 | 0.8299 | 1.2811 | 87397.4858 | 7790.5497 | 2957.8235 | 9186.0799 | 14576.3038 | 81752.359 | 7544.3453 | 14629.0991 | -4640.1805 | 37542.6793 | 0.26655
557 | 0.29 | 0.46998 | 0.16174 | 2.6625 | 450 | 600 | 460 | 800.3245 | 833.7238 | 1010 | 842.5923 | 1345900.1932 | 4632.96 | 62.5541 | 15.715 | 0.38902 | 13.684 | 0.82989 | 1.2737 | 86894.9522 | 7790.4344 | 2951.9471 | 9167.8297 | 14576.0896 | 81280.5747 | 7529.5086 | 14600.0351 | -5016.2545 | 37468.0925 | 0.26685
558 | 0.29 | 0.46998 | 0.16113 | 2.6678 | 450 | 600 | 470 | 800.3239 | 833.8573 | 1010 | 840.9029 | 1343205.5962 | 4632.96 | 62.3997 | 15.6835 | 0.38824 | 13.6838 | 0.82988 | 1.2663 | 86395.8954 | 7790.3183 | 2946.0287 | 9149.4489 | 14575.8659 | 80812.0508 | 7514.7067 | 14570.7632 | -5389.3104 | 37392.9718 | 0.26715
559 | 0.29 | 0.46998 | 0.16053 | 2.6731 | 450 | 600 | 480 | 800.3242 | 833.993 | 1010 | 839.2515 | 1340566.5073 | 4632.96 | 62.2477 | 15.6527 | 0.38747 | 13.6836 | 0.82987 | 1.2591 | 85902.4571 | 7790.2047 | 2940.2431 | 9131.4806 | 14575.6571 | 80348.8101 | 7500.1257 | 14542.1482 | -5758.5488 | 37319.5371 | 0.26744
560 | 0.29 | 0.46998 | 0.15992 | 2.6783 | 450 | 600 | 490 | 800.3247 | 834.1301 | 1010 | 837.6194 | 1337958.3205 | 4632.96 | 62.0969 | 15.6222 | 0.38672 | 13.6834 | 0.82986 | 1.2518 | 85412.0707 | 7790.0925 | 2934.5252 | 9113.7226 | 14575.4543 | 79888.4789 | 7485.6616 | 14513.868 | -6124.6505 | 37246.9617 | 0.26773
561 | 0.29 | 0.46998 | 0.15932 | 2.6835 | 450 | 600 | 500 | 800.3252 | 834.2643 | 1010 | 835.9974 | 1335370.2937 | 4632.96 | 61.9477 | 15.592 | 0.38597 | 13.6832 | 0.82984 | 1.2447 | 84928.0642 | 7789.981 | 2928.8425 | 9096.0738 | 14575.25 | 79434.0889 | 7471.3528 | 14485.7618 | -6486.8706 | 37174.8327 | 0.26802
562 | 0.29 | 0.46998 | 0.16762 | 2.6113 | 450 | 600 | 400 | 810.0379 | 840.9456 | 1020 | 859.098 | 1372267.5312 | 4632.96 | 64.9974 | 16.0229 | 0.39664 | 13.8992 | 0.83001 | 1.3462 | 91817.5698 | 7791.5691 | 3009.7837 | 9347.4507 | 14658.3166 | 85906.6 | 7675.1879 | 14886.0393 | -1549.7004 | 38202.0456 | 0.26369
563 | 0.29 | 0.46998 | 0.16698 | 2.6169 | 450 | 600 | 410 | 810.038 | 841.0869 | 1020 | 857.2646 | 1369339.7854 | 4632.96 | 64.8252 | 15.9887 | 0.39579 | 13.9006 | 0.83 | 1.3382 | 91270.8141 | 7791.4431 | 3003.3605 | 9327.5022 | 14660.3968 | 85393.2962 | 7659.0216 | 14854.2709 | -1959.004 | 38120.5183 | 0.26401
564 | 0.29 | 0.46998 | 0.16634 | 2.6224 | 450 | 600 | 420 | 810.0384 | 841.2261 | 1020 | 855.4741 | 1366482.6006 | 4632.96 | 64.6609 | 15.9553 | 0.39497 | 13.898 | 0.82999 | 1.3303 | 90736.1342 | 7791.32 | 2997.0876 | 9308.0206 | 14656.8607 | 84891.376 | 7643.2199 | 14823.2459 | -2358.235 | 38040.8989 | 0.26432
565 | 0.29 | 0.46998 | 0.16571 | 2.6279 | 450 | 600 | 430 | 810.0384 | 841.3647 | 1020 | 853.6829 | 1363621.5076 | 4632.96 | 64.4944 | 15.9219 | 0.39414 | 13.8978 | 0.82997 | 1.3224 | 90202.8256 | 7791.1969 | 2990.8123 | 9288.5315 | 14656.6308 | 84390.7095 | 7627.4431 | 14792.2091 | -2756.7958 | 37961.2492 | 0.26463
566 | 0.29 | 0.46998 | 0.16509 | 2.6333 | 450 | 600 | 440 | 810.038 | 841.5017 | 1020 | 851.9211 | 1360803.8947 | 4632.96 | 64.3305 | 15.889 | 0.39333 | 13.8976 | 0.82996 | 1.3147 | 89677.1763 | 7791.0757 | 2984.6399 | 9269.3619 | 14656.4015 | 83897.1911 | 7611.9027 | 14761.681 | -3151.1368 | 37882.9049 | 0.26494
567 | 0.29 | 0.46998 | 0.16455 | 2.638 | 450 | 600 | 450 | 810.0389 | 841.6211 | 1020 | 850.4065 | 1358391.0093 | 4632.96 | 64.1893 | 15.8608 | 0.39263 | 13.8974 | 0.82995 | 1.308 | 89225.6559 | 7790.9716 | 2979.3336 | 9252.882 | 14656.2147 | 83471.9382 | 7598.533 | 14735.4364 | -3526.1882 | 37815.5535 | 0.26519
568 | 0.29 | 0.46998 | 0.16385 | 2.6441 | 450 | 600 | 460 | 810.0388 | 841.7747 | 1020 | 848.4427 | 1355253.4322 | 4632.96 | 64.0053 | 15.8241 | 0.39172 | 13.8989 | 0.82994 | 1.2994 | 88640.6888 | 7790.8366 | 2972.4536 | 9231.5151 | 14658.3901 | 82923.9911 | 7581.2462 | 14701.4091 | -3930.3287 | 37728.2291 | 0.26554
569 | 0.29 | 0.46998 | 0.16332 | 2.6487 | 450 | 600 | 470 | 810.0384 | 841.8919 | 1020 | 846.9708 | 1352899.5771 | 4632.96 | 63.8693 | 15.7967 | 0.39104 | 13.897 | 0.82992 | 1.2929 | 88199.2623 | 7790.7354 | 2967.297 | 9215.5002 | 14655.7638 | 82508.2807 | 7568.2012 | 14675.905 | -4296.6841 | 37662.778 | 0.26579
570 | 0.29 | 0.46998 | 0.16272 | 2.6539 | 450 | 600 | 480 | 810.0386 | 842.0232 | 1020 | 845.2998 | 1350232.0857 | 4632.96 | 63.7142 | 15.7655 | 0.39027 | 13.8968 | 0.82991 | 1.2856 | 87703.2195 | 7790.6205 | 2961.4426 | 9197.3182 | 14655.5504 | 82042.3533 | 7553.5089 | 14646.9498 | -4673.6336 | 37588.4701 | 0.26608
571 | 0.29 | 0.46998 | 0.1621 | 2.6592 | 450 | 600 | 490 | 810.0386 | 842.1597 | 1020 | 843.6283 | 1347562.2631 | 4632.96 | 63.5569 | 15.7344 | 0.3895 | 13.8966 | 0.8299 | 1.2781 | 87195.5786 | 7790.5056 | 2955.5867 | 9179.1318 | 14655.342 | 81565.9062 | 7538.5889 | 14617.9873 | -5053.4465 | 37514.1438 | 0.26638
572 | 0.29 | 0.46998 | 0.16149 | 2.6644 | 450 | 600 | 500 | 810.0378 | 842.2935 | 1020 | 841.9684 | 1344909.8531 | 4632.96 | 63.4017 | 15.7034 | 0.38873 | 13.8964 | 0.82989 | 1.2708 | 86696.8202 | 7790.3915 | 2949.7713 | 9161.0708 | 14655.1204 | 81097.6948 | 7523.8777 | 14589.2248 | -5426.7034 | 37440.3305 | 0.26667
573 | 0.29 | 0.46999 | 0.16994 | 2.5911 | 450 | 600 | 400 | 819.7557 | 848.9791 | 1030 | 865.7892 | 1382944.5761 | 4632.96 | 66.559 | 16.1477 | 0.39973 | 14.1116 | 0.83006 | 1.3757 | 93815.1848 | 7792.0291 | 3033.24 | 9420.2967 | 14737.3462 | 87784.3174 | 7734.337 | 15001.9808 | -333.8934 | 38499.5662 | 0.26225
574 | 0.29 | 0.46999 | 0.1693 | 2.5968 | 450 | 600 | 410 | 819.7554 | 849.1167 | 1030 | 863.9055 | 1379936.2331 | 4632.96 | 66.3826 | 16.1126 | 0.39886 | 14.1112 | 0.83005 | 1.3675 | 93257.6738 | 7791.8996 | 3026.6405 | 9399.8008 | 14736.9337 | 87260.8671 | 7717.8114 | 14969.3408 | -751.5681 | 38415.8021 | 0.26258
575 | 0.29 | 0.46999 | 0.16866 | 2.6022 | 450 | 600 | 420 | 819.757 | 849.2586 | 1030 | 862.0939 | 1377049.5742 | 4632.96 | 66.2106 | 16.0788 | 0.39802 | 14.1111 | 0.83004 | 1.3594 | 92709.4902 | 7791.7751 | 3020.2936 | 9380.0892 | 14736.7335 | 86746.1513 | 7701.6783 | 14937.9498 | -1165.8837 | 38335.2435 | 0.26288
576 | 0.29 | 0.46998 | 0.16802 | 2.6078 | 450 | 600 | 430 | 819.7576 | 849.3963 | 1030 | 860.2607 | 1374125.5639 | 4632.96 | 66.038 | 16.0446 | 0.39718 | 14.1113 | 0.83002 | 1.3514 | 92164.8373 | 7791.6491 | 3013.8713 | 9360.1435 | 14737.0822 | 86234.725 | 7685.5536 | 14906.1858 | -1575.4292 | 38253.7277 | 0.2632
577 | 0.29 | 0.46998 | 0.16739 | 2.613 | 450 | 600 | 440 | 819.758 | 849.5333 | 1030 | 858.5499 | 1371395.0964 | 4632.96 | 65.8727 | 16.0127 | 0.39639 | 14.1115 | 0.83001 | 1.3436 | 91635.3077 | 7791.5315 | 3007.8775 | 9341.5288 | 14737.5013 | 85737.3978 | 7670.0802 | 14876.5416 | -1984.5661 | 38177.6517 | 0.26349
578 | 0.29 | 0.46998 | 0.16676 | 2.6188 | 450 | 600 | 450 | 819.7582 | 849.6699 | 1030 | 856.6503 | 1368362.6047 | 4632.96 | 65.6987 | 15.9773 | 0.39551 | 14.1104 | 0.83 | 1.3355 | 91088.0154 | 7791.4009 | 3001.2222 | 9320.8593 | 14736.0182 | 85223.7298 | 7653.7149 | 14843.6252 | -2383.0815 | 38093.1784 | 0.26382
579 | 0.29 | 0.46998 | 0.16613 | 2.6242 | 450 | 600 | 460 | 819.7584 | 849.8056 | 1030 | 854.8646 | 1365511.5085 | 4632.96 | 65.5307 | 15.944 | 0.39469 | 14.1102 | 0.82998 | 1.3277 | 90556.0213 | 7791.2781 | 2994.9663 | 9301.4306 | 14735.7901 | 84724.2733 | 7637.9799 | 14812.6846 | -2781.5118 | 38013.7755 | 0.26413
580 | 0.29 | 0.46998 | 0.1655 | 2.6298 | 450 | 600 | 470 | 819.7585 | 849.9439 | 1030 | 853.05 | 1362613.1591 | 4632.96 | 65.3605 | 15.9101 | 0.39385 | 14.11 | 0.82997 | 1.3198 | 90017.6856 | 7791.1533 | 2988.6089 | 9281.6863 | 14735.5577 | 84219.0765 | 7622.0379 | 14781.2415 | -3177.4385 | 37933.0833 | 0.26445
581 | 0.29 | 0.46998 | 0.16489 | 2.6351 | 450 | 600 | 480 | 819.7586 | 850.0747 | 1030 | 851.3558 | 1359908.0385 | 4632.96 | 65.1994 | 15.8785 | 0.39307 | 14.1108 | 0.82996 | 1.3123 | 89509.2466 | 7791.0369 | 2982.6733 | 9263.2524 | 14736.7774 | 83741.4503 | 7607.0314 | 14751.8852 | -3567.6325 | 37857.7462 | 0.26474
582 | 0.29 | 0.46998 | 0.1642 | 2.6411 | 450 | 600 | 490 | 819.7585 | 850.2136 | 1030 | 849.4165 | 1356809.8793 | 4632.96 | 65.0182 | 15.8424 | 0.39217 | 14.1095 | 0.82994 | 1.3038 | 88930.8109 | 7790.9036 | 2975.8793 | 9242.1523 | 14735.0845 | 83199.6473 | 7589.9453 | 14718.2829 | -3966.624 | 37771.5127 | 0.26509
583 | 0.29 | 0.46998 | 0.16359 | 2.6464 | 450 | 600 | 500 | 819.7583 | 850.3451 | 1030 | 847.7093 | 1354081.6133 | 4632.96 | 64.8575 | 15.8105 | 0.39138 | 14.1093 | 0.82993 | 1.2963 | 88421.9289 | 7790.7862 | 2969.8982 | 9223.5769 | 14734.8707 | 82721.8429 | 7574.8956 | 14688.7013 | -4349.0935 | 37695.5974 | 0.26539
584 | 0.29 | 0.46999 | 0.17221 | 2.5714 | 450 | 600 | 400 | 829.4725 | 857.0186 | 1040 | 872.444 | 1393578.4426 | 4632.96 | 68.1354 | 16.2719 | 0.4028 | 14.3239 | 0.83011 | 1.4049 | 95798.4659 | 7792.4866 | 3056.5746 | 9492.7638 | 14816.8185 | 89649.6524 | 7793.1155 | 15117.2909 | 901.024 | 38795.4652 | 0.26084
585 | 0.29 | 0.46999 | 0.17156 | 2.577 | 450 | 600 | 410 | 829.4725 | 857.1565 | 1040 | 870.5303 | 1390521.9524 | 4632.96 | 67.9516 | 16.2362 | 0.40192 | 14.3253 | 0.8301 | 1.3965 | 95227.7974 | 7792.3551 | 3049.8703 | 9471.9424 | 14818.7794 | 89113.7334 | 7776.2403 | 15084.1325 | 469.3323 | 38710.3709 | 0.26117
586 | 0.29 | 0.46999 | 0.17092 | 2.5826 | 450 | 600 | 420 | 829.4723 | 857.2935 | 1040 | 868.6346 | 1387493.6714 | 4632.96 | 67.7728 | 16.2009 | 0.40105 | 14.3234 | 0.83008 | 1.3882 | 94662.6818 | 7792.2248 | 3043.2287 | 9451.3159 | 14816.3208 | 88583.1623 | 7759.529 | 15051.2847 | 45.5162 | 38626.0735 | 0.26149
587 | 0.29 | 0.46999 | 0.17027 | 2.5882 | 450 | 600 | 430 | 829.4725 | 857.4301 | 1040 | 866.7578 | 1384496.12 | 4632.96 | 67.5941 | 16.1659 | 0.40018 | 14.3232 | 0.83007 | 1.38 | 94102.9004 | 7792.0957 | 3036.6533 | 9430.8947 | 14816.0728 | 88057.5398 | 7742.9774 | 15018.7638 | -375.9236 | 38542.6155 | 0.26181
588 | 0.29 | 0.46999 | 0.16963 | 2.5938 | 450 | 600 | 440 | 829.4726 | 857.565 | 1040 | 864.9122 | 1381548.5721 | 4632.96 | 67.4163 | 16.1315 | 0.39933 | 14.3246 | 0.83006 | 1.3718 | 93550.7598 | 7791.9688 | 3030.1874 | 9410.8134 | 14818.18 | 87538.9883 | 7726.6664 | 14986.7842 | -795.5517 | 38460.5463 | 0.26212
589 | 0.29 | 0.46999 | 0.169 | 2.5994 | 450 | 600 | 450 | 829.4723 | 857.6996 | 1040 | 863.0507 | 1378574.7572 | 4632.96 | 67.2394 | 16.0967 | 0.39847 | 14.3248 | 0.83004 | 1.3637 | 92999.3444 | 7791.8409 | 3023.6657 | 9390.5593 | 14818.4986 | 87021.2371 | 7710.3258 | 14954.5294 | -1208.9983 | 38377.7708 | 0.26244
590 | 0.29 | 0.46999 | 0.16836 | 2.6049 | 450 | 600 | 460 | 829.4736 | 857.8364 | 1040 | 861.228 | 1375670.9452 | 4632.96 | 67.0677 | 16.0627 | 0.39763 | 14.3225 | 0.83003 | 1.3557 | 92454.0331 | 7791.7156 | 3017.2798 | 9370.7265 | 14815.3636 | 86509.3346 | 7694.2196 | 14922.9456 | -1616.2023 | 38296.7175 | 0.26275
591 | 0.29 | 0.46999 | 0.16773 | 2.6103 | 450 | 600 | 470 | 829.4737 | 857.9703 | 1040 | 859.4177 | 1372780.247 | 4632.96 | 66.8951 | 16.029 | 0.39679 | 14.3226 | 0.83002 | 1.3477 | 91914.2118 | 7791.5911 | 3010.9376 | 9351.0296 | 14815.467 | 86002.4768 | 7678.2572 | 14891.5781 | -2022.0185 | 38216.219 | 0.26306
592 | 0.29 | 0.46998 | 0.16711 | 2.6158 | 450 | 600 | 480 | 829.4745 | 858.1037 | 1040 | 857.6302 | 1369930.4143 | 4632.96 | 66.7245 | 15.9956 | 0.39596 | 14.3228 | 0.83 | 1.3399 | 91381.1519 | 7791.4682 | 3004.6752 | 9331.5805 | 14815.8232 | 85501.9325 | 7662.4946 | 14860.6053 | -2423.7409 | 38136.7339 | 0.26337
593 | 0.29 | 0.46998 | 0.16648 | 2.6212 | 450 | 600 | 490 | 829.4749 | 858.2366 | 1040 | 855.8518 | 1367092.0188 | 4632.96 | 66.5559 | 15.9625 | 0.39514 | 14.3219 | 0.82999 | 1.3321 | 90850.804 | 7791.346 | 2998.4446 | 9312.2302 | 14814.6734 | 85004.0273 | 7646.8132 | 14829.7898 | -2820.8689 | 38057.6521 | 0.26368
594 | 0.29 | 0.46998 | 0.16586 | 2.6266 | 450 | 600 | 500 | 829.4751 | 858.3681 | 1040 | 854.09 | 1364279.4591 | 4632.96 | 66.3884 | 15.9296 | 0.39433 | 14.3217 | 0.82998 | 1.3244 | 90326.6173 | 7791.2248 | 2992.2723 | 9293.0611 | 14814.4481 | 84511.8544 | 7631.3018 | 14799.2629 | -3214.3324 | 37979.311 | 0.26398
595 | 0.29 | 0.46999 | 0.17449 | 2.5516 | 450 | 600 | 400 | 839.1942 | 865.0657 | 1050 | 879.2072 | 1404388.5142 | 4632.96 | 69.7403 | 16.3982 | 0.40593 | 14.5382 | 0.83016 | 1.4347 | 97819.302 | 7792.9516 | 3080.2975 | 9566.4361 | 14899.6079 | 91550.2518 | 7852.9633 | 15234.4814 | 2166.4463 | 39096.1888 | 0.25943
596 | 0.29 | 0.46999 | 0.17383 | 2.5573 | 450 | 600 | 410 | 839.1942 | 865.2028 | 1050 | 877.2532 | 1401266.9791 | 4632.96 | 69.554 | 16.3617 | 0.40503 | 14.5356 | 0.83015 | 1.4261 | 97233.8954 | 7792.8173 | 3073.4518 | 9545.1755 | 14896.0067 | 91000.6332 | 7835.6803 | 15200.6241 | 1726.4257 | 39009.3009 | 0.25976
597 | 0.29 | 0.46999 | 0.17318 | 2.563 | 450 | 600 | 420 | 839.1942 | 865.3392 | 1050 | 875.303 | 1398151.767 | 4632.96 | 69.3662 | 16.3254 | 0.40413 | 14.5354 | 0.83013 | 1.4175 | 96652.2755 | 7792.6832 | 3066.6192 | 9523.9556 | 14895.7869 | 90454.4953 | 7818.4825 | 15166.8315 | 1288.2444 | 38922.5791 | 0.26008
598 | 0.29 | 0.46999 | 0.17253 | 2.5686 | 450 | 600 | 430 | 839.1942 | 865.475 | 1050 | 873.3723 | 1395067.7699 | 4632.96 | 69.1802 | 16.2894 | 0.40324 | 14.5351 | 0.83012 | 1.4091 | 96076.4217 | 7792.5505 | 3059.855 | 9502.9481 | 14895.5299 | 89913.774 | 7801.4558 | 15133.3773 | 854.4963 | 38836.7258 | 0.26041
599 | 0.29 | 0.46999 | 0.17188 | 2.5743 | 450 | 600 | 440 | 839.1942 | 865.6099 | 1050 | 871.4574 | 1392009.3797 | 4632.96 | 68.9959 | 16.2536 | 0.40235 | 14.5348 | 0.8301 | 1.4007 | 95505.7141 | 7792.4188 | 3053.1463 | 9482.1128 | 14895.2337 | 89377.8956 | 7784.5772 | 15100.1972 | 424.9361 | 38751.5758 | 0.26073
600 | 0.29 | 0.46999 | 0.17123 | 2.5799 | 450 | 600 | 450 | 839.1944 | 865.7446 | 1050 | 869.573 | 1389000.5032 | 4632.96 | 68.8137 | 16.2185 | 0.40148 | 14.5346 | 0.83009 | 1.3923 | 94940.1525 | 7792.2893 | 3046.5442 | 9461.6089 | 14894.9815 | 88846.8738 | 7767.8889 | 15067.5449 | -1.6599 | 38667.7803 | 0.26105
601 | 0.29 | 0.46998 | 0.15955 | 2.6815 | 450 | 600 | 460 | 790.6182 | 825.6974 | 1000 | 836.6084 | 1336343.8485 | 4632.96 | 61.1076 | 15.6034 | 0.38625 | 13.4707 | 0.82985 | 1.2473 | 85110.0186 | 7790.023 | 2930.9763 | 9102.7018 | 14496.1707 | 79601.8132 | 7476.628 | 14496.3497 | -6091.6675 | 37202.0242 | 0.2682
602 | 0.29 | 0.46998 | 0.15895 | 2.6867 | 450 | 600 | 470 | 790.6184 | 825.8338 | 1000 | 834.9862 | 1333754.0586 | 4632.96 | 60.9602 | 15.5731 | 0.3855 | 13.4705 | 0.82984 | 1.2402 | 84626.2338 | 7789.9115 | 2925.2929 | 9085.051 | 14495.9656 | 79147.623 | 7462.323 | 14468.2402 | -6453.9393 | 37129.8865 | 0.26849
603 | 0.29 | 0.46998 | 0.15836 | 2.6919 | 450 | 600 | 480 | 790.6181 | 825.969 | 1000 | 833.3786 | 1331184.5274 | 4632.96 | 60.8141 | 15.5431 | 0.38476 | 13.4704 | 0.82983 | 1.2332 | 84146.8571 | 7789.801 | 2919.6608 | 9067.5594 | 14495.7586 | 78697.5738 | 7448.1479 | 14440.3843 | -6812.8247 | 37058.4 | 0.26878
604 | 0.29 | 0.46998 | 0.15776 | 2.6971 | 450 | 600 | 490 | 790.6183 | 826.1039 | 1000 | 831.7859 | 1328641.7354 | 4632.96 | 60.6694 | 15.5134 | 0.38403 | 13.4702 | 0.82981 | 1.2262 | 83671.9136 | 7789.6915 | 2914.0812 | 9050.231 | 14495.557 | 78251.6894 | 7434.1043 | 14412.7882 | -7168.3304 | 36987.5801 | 0.26906
605 | 0.29 | 0.46998 | 0.15717 | 2.7022 | 450 | 600 | 500 | 790.6182 | 826.2373 | 1000 | 830.2083 | 1326121.1808 | 4632.96 | 60.5261 | 15.484 | 0.3833 | 13.47 | 0.8298 | 1.2192 | 83201.7838 | 7789.583 | 2908.5541 | 9033.0656 | 14495.3549 | 77810.3154 | 7420.1995 | 14385.4518 | -7520.4522 | 36917.4264 | 0.26935
606 | 0.29 | 0.46999 | 0.17679 | 2.5316 | 450 | 600 | 400 | 848.9162 | 873.1166 | 1060 | 886.1635 | 1415507.8114 | 4632.96 | 71.3848 | 16.5281 | 0.40915 | 14.7493 | 0.83021 | 1.4653 | 99892.5945 | 7793.4298 | 3104.7075 | 9642.2408 | 14978.6819 | 93500.0981 | 7914.4231 | 15355.0159 | 3470.2185 | 39405.4921 | 0.25799
607 | 0.29 | 0.46999 | 0.17612 | 2.5374 | 450 | 600 | 410 | 848.9162 | 873.2533 | 1060 | 884.1323 | 1412263.2227 | 4632.96 | 71.1892 | 16.4902 | 0.40821 | 14.7469 | 0.8302 | 1.4564 | 99286.7874 | 7793.2902 | 3097.5915 | 9620.1405 | 14975.3443 | 92931.3575 | 7896.5123 | 15319.8216 | 3016.8224 | 39315.1734 | 0.25833
608 | 0.29 | 0.46999 | 0.17545 | 2.5432 | 450 | 600 | 420 | 848.9158 | 873.384 | 1060 | 882.1058 | 1409023.9974 | 4632.96 | 70.9908 | 16.4524 | 0.40727 | 14.7476 | 0.83018 | 1.4475 | 98682.6372 | 7793.1509 | 3090.4914 | 9598.0901 | 14976.5422 | 92364.1164 | 7878.647 | 15284.707 | 2563.1475 | 39225.0589 | 0.25867
609 | 0.29 | 0.46999 | 0.1748 | 2.5489 | 450 | 600 | 430 | 848.9162 | 873.5241 | 1060 | 880.1329 | 1405874.9877 | 4632.96 | 70.7999 | 16.4156 | 0.40636 | 14.7462 | 0.83017 | 1.4388 | 98094.1365 | 7793.0152 | 3083.5792 | 9576.6228 | 14974.597 | 91811.4914 | 7861.2465 | 15250.5208 | 2119.0737 | 39137.3272 | 0.259
610 | 0.29 | 0.46999 | 0.17414 | 2.5546 | 450 | 600 | 440 | 848.9162 | 873.6583 | 1060 | 878.1641 | 1402729.9477 | 4632.96 | 70.6082 | 16.3789 | 0.40545 | 14.7459 | 0.83015 | 1.4302 | 97506.9889 | 7792.8799 | 3076.6814 | 9555.2004 | 14974.3354 | 91260.169 | 7843.8852 | 15216.4063 | 1676.9235 | 39049.7792 | 0.25933
611 | 0.29 | 0.46999 | 0.17349 | 2.5603 | 450 | 600 | 450 | 848.916 | 873.7912 | 1060 | 876.214 | 1399614.9604 | 4632.96 | 70.4183 | 16.3425 | 0.40455 | 14.7457 | 0.83014 | 1.4216 | 96925.9122 | 7792.7458 | 3069.8491 | 9533.9816 | 14974.1132 | 90714.5404 | 7826.6985 | 15182.6158 | 1239.1932 | 38963.0629 | 0.25965
612 | 0.29 | 0.46999 | 0.17284 | 2.5659 | 450 | 600 | 460 | 848.9164 | 873.9247 | 1060 | 874.2879 | 1396538.8638 | 4632.96 | 70.2305 | 16.3066 | 0.40366 | 14.7455 | 0.83012 | 1.4132 | 96350.6896 | 7792.6134 | 3063.1011 | 9513.0232 | 14973.9464 | 90174.4132 | 7809.6976 | 15149.2418 | 805.8559 | 38877.4153 | 0.25998
613 | 0.29 | 0.46999 | 0.17219 | 2.5716 | 450 | 600 | 470 | 848.9162 | 874.0562 | 1060 | 872.377 | 1393486.0229 | 4632.96 | 70.0444 | 16.2709 | 0.40278 | 14.7453 | 0.83011 | 1.4048 | 95781.191 | 7792.482 | 3056.4062 | 9492.2321 | 14973.7443 | 89639.6547 | 7792.8543 | 15116.1309 | 376.8313 | 38792.4431 | 0.2603
614 | 0.29 | 0.46999 | 0.17155 | 2.5772 | 450 | 600 | 480 | 848.9162 | 874.1872 | 1060 | 870.4863 | 1390465.727 | 4632.96 | 69.8604 | 16.2357 | 0.40191 | 14.745 | 0.8301 | 1.3965 | 95217.3819 | 7792.3521 | 3049.782 | 9471.6593 | 14973.3888 | 89110.2447 | 7776.1823 | 15083.3693 | -47.7761 | 38708.367 | 0.26062
615 | 0.29 | 0.46999 | 0.17091 | 2.5827 | 450 | 600 | 490 | 848.9159 | 874.3173 | 1060 | 868.6153 | 1387474.7002 | 4632.96 | 69.6782 | 16.2008 | 0.40104 | 14.7447 | 0.83008 | 1.3883 | 94659.274 | 7792.2234 | 3043.2268 | 9451.301 | 14973.0768 | 88586.1846 | 7759.6805 | 15050.9492 | -468.2389 | 38625.1675 | 0.26094
616 | 0.29 | 0.46999 | 0.17028 | 2.5882 | 450 | 600 | 500 | 848.9163 | 874.4471 | 1060 | 866.7617 | 1384517.0024 | 4632.96 | 69.496 | 16.1662 | 0.40019 | 14.7461 | 0.83007 | 1.3801 | 94106.606 | 7792.096 | 3036.7336 | 9431.1278 | 14975.1058 | 88067.1631 | 7743.3371 | 15018.8314 | -886.5331 | 38542.7546 | 0.26125
617 | 0.29 | 0.47996 | 0.16634 | 2.6525 | 450 | 600 | 400 | 786.5019 | 820.7479 | 1000 | 845.7435 | 1322839.9207 | 4632.96 | 61.7732 | 15.7737 | 0.39047 | 13.3816 | 0.82992 | 1.2874 | 87834.454 | 7790.651 | 2962.9802 | 9202.0962 | 14463.7483 | 82157.9304 | 7557.1379 | 14654.6383 | -3951.022 | 37608.2399 | 0.26833
618 | 0.29 | 0.47996 | 0.16569 | 2.6581 | 450 | 600 | 410 | 786.5024 | 820.897 | 1000 | 843.987 | 1320096.0741 | 4632.96 | 61.6137 | 15.741 | 0.38966 | 13.3814 | 0.8299 | 1.2797 | 87310.7715 | 7790.5303 | 2956.8263 | 9182.9841 | 14463.5293 | 81666.5278 | 7541.6552 | 14624.2018 | -4336.5136 | 37530.1305 | 0.26864
619 | 0.29 | 0.47996 | 0.16506 | 2.6634 | 450 | 600 | 420 | 786.5025 | 821.0415 | 1000 | 842.2935 | 1317447.7101 | 4632.96 | 61.4598 | 15.7094 | 0.38888 | 13.3812 | 0.82989 | 1.2723 | 86805.3331 | 7790.4139 | 2950.8935 | 9164.5585 | 14463.3152 | 81192.0017 | 7526.714 | 14594.8584 | -4715.1909 | 37454.8264 | 0.26894
620 | 0.29 | 0.47997 | 0.16442 | 2.6689 | 450 | 600 | 430 | 786.5015 | 821.1895 | 1000 | 840.5547 | 1314721.4178 | 4632.96 | 61.302 | 15.677 | 0.38808 | 13.381 | 0.82988 | 1.2647 | 86287.8245 | 7790.2943 | 2944.8017 | 9145.6394 | 14463.0867 | 80706.4631 | 7511.4061 | 14564.7291 | -5093.0846 | 37377.5054 | 0.26925
621 | 0.29 | 0.47997 | 0.16382 | 2.674 | 450 | 600 | 440 | 786.5017 | 821.3266 | 1000 | 838.9492 | 1312211.5728 | 4632.96 | 61.1559 | 15.647 | 0.38733 | 13.3808 | 0.82987 | 1.2576 | 85808.0643 | 7790.1839 | 2939.177 | 9128.1708 | 14462.8835 | 80255.7371 | 7497.2254 | 14536.9097 | -5461.9868 | 37306.1126 | 0.26954
622 | 0.29 | 0.47997 | 0.1632 | 2.6793 | 450 | 600 | 450 | 786.5018 | 821.4684 | 1000 | 837.3001 | 1309632.3529 | 4632.96 | 61.006 | 15.6163 | 0.38657 | 13.3806 | 0.82985 | 1.2503 | 85316.2676 | 7790.0706 | 2933.3994 | 9110.2275 | 14462.6741 | 79794.0307 | 7482.6836 | 14508.3344 | -5830.0961 | 37232.7797 | 0.26983
623 | 0.29 | 0.47997 | 0.16258 | 2.6845 | 450 | 600 | 460 | 786.5016 | 821.6092 | 1000 | 835.6675 | 1307077.4312 | 4632.96 | 60.8577 | 15.5858 | 0.38582 | 13.3804 | 0.82984 | 1.2432 | 84829.4126 | 7789.9583 | 2927.6799 | 9092.4643 | 14462.4649 | 79336.9587 | 7468.2877 | 14480.046 | -6194.6462 | 37160.1831 | 0.27012
624 | 0.29 | 0.47996 | 0.16197 | 2.6897 | 450 | 600 | 470 | 786.5018 | 821.7495 | 1000 | 834.0498 | 1304548.8533 | 4632.96 | 60.7107 | 15.5556 | 0.38507 | 13.3803 | 0.82983 | 1.2361 | 84347.0259 | 7789.8471 | 2922.0125 | 9074.8632 | 14462.2612 | 78884.0851 | 7454.0238 | 14452.0156 | -6555.7648 | 37088.2487 | 0.27041
625 | 0.29 | 0.47997 | 0.16137 | 2.6949 | 450 | 600 | 480 | 786.5017 | 821.8887 | 1000 | 832.4475 | 1302041.9461 | 4632.96 | 60.5651 | 15.5258 | 0.38433 | 13.3801 | 0.82982 | 1.229 | 83869.2278 | 7789.737 | 2916.3991 | 9057.4297 | 14462.0565 | 78435.5184 | 7439.8955 | 14424.2523 | -6913.4618 | 37016.9996 | 0.2707
626 | 0.29 | 0.47996 | 0.16076 | 2.7001 | 450 | 600 | 490 | 786.5019 | 822.0274 | 1000 | 830.8602 | 1299560.2514 | 4632.96 | 60.4184 | 15.4962 | 0.3836 | 13.3823 | 0.82981 | 1.2221 | 83395.8486 | 7789.6278 | 2910.8379 | 9040.1583 | 14465.2323 | 77991.0011 | 7425.8967 | 14396.7469 | -7270.5728 | 36946.4125 | 0.27099
627 | 0.29 | 0.47999 | 0.16017 | 2.7052 | 450 | 600 | 500 | 786.4901 | 822.1535 | 1000 | 829.2851 | 1297019.6893 | 4632.96 | 60.2752 | 15.4668 | 0.38287 | 13.3815 | 0.8298 | 1.2152 | 82926.1194 | 7789.5196 | 2905.3198 | 9023.0209 | 14464.4959 | 77550.0218 | 7412.0074 | 14369.4551 | -7621.4874 | 36876.3733 | 0.27127
628 | 0.29 | 0.47997 | 0.1686 | 2.6333 | 450 | 600 | 400 | 796.1937 | 828.7409 | 1010 | 851.9351 | 1332521.549 | 4632.96 | 63.2465 | 15.8892 | 0.39333 | 13.5946 | 0.82996 | 1.3147 | 89681.1658 | 7791.0767 | 2984.6789 | 9269.4845 | 14543.5964 | 83895.041 | 7611.8504 | 14761.9232 | -2819.3644 | 37883.5452 | 0.26696
629 | 0.29 | 0.47997 | 0.16796 | 2.6388 | 450 | 600 | 410 | 796.194 | 828.8867 | 1010 | 850.1625 | 1329750.9637 | 4632.96 | 63.0835 | 15.8562 | 0.39251 | 13.5944 | 0.82995 | 1.3069 | 89152.5697 | 7790.9548 | 2978.4688 | 9250.1979 | 14543.3728 | 83398.8327 | 7596.2213 | 14731.2087 | -3213.7676 | 37804.7226 | 0.26727
630 | 0.29 | 0.47996 | 0.16732 | 2.6442 | 450 | 600 | 420 | 796.1949 | 829.0305 | 1010 | 848.4293 | 1327045.8671 | 4632.96 | 62.9241 | 15.8239 | 0.39171 | 13.5942 | 0.82994 | 1.2993 | 88635.6462 | 7790.8357 | 2972.3966 | 9231.3396 | 14543.1593 | 82913.4604 | 7580.9363 | 14701.1763 | -3602.7949 | 37727.6504 | 0.26757
631 | 0.29 | 0.47996 | 0.1667 | 2.6495 | 450 | 600 | 430 | 796.1943 | 829.1708 | 1010 | 846.7248 | 1324376.768 | 4632.96 | 62.7674 | 15.7921 | 0.39093 | 13.594 | 0.82992 | 1.2918 | 88127.4377 | 7790.7185 | 2966.425 | 9212.7936 | 14542.9374 | 82436.1957 | 7565.9065 | 14671.6413 | -3987.3018 | 37651.8547 | 0.26787
632 | 0.29 | 0.47996 | 0.16606 | 2.6548 | 450 | 600 | 440 | 796.1945 | 829.3145 | 1010 | 845.022 | 1321714.0767 | 4632.96 | 62.6099 | 15.7603 | 0.39014 | 13.5938 | 0.82991 | 1.2842 | 87614.9427 | 7790.6014 | 2960.4595 | 9194.2666 | 14542.7215 | 81955.1047 | 7550.7988 | 14642.1366 | -4371.2778 | 37576.1366 | 0.26817
633 | 0.29 | 0.47996 | 0.16543 | 2.6601 | 450 | 600 | 450 | 796.1942 | 829.4561 | 1010 | 843.3449 | 1319089.3832 | 4632.96 | 62.4547 | 15.729 | 0.38936 | 13.5936 | 0.8299 | 1.2768 | 87109.519 | 7790.4861 | 2954.584 | 9176.019 | 14542.5049 | 81480.6125 | 7535.9051 | 14613.0768 | -4751.5051 | 37501.5605 | 0.26847
634 | 0.29 | 0.47997 | 0.16481 | 2.6656 | 450 | 600 | 460 | 796.1942 | 829.5964 | 1010 | 841.6167 | 1316385.5318 | 4632.96 | 62.2973 | 15.6968 | 0.38857 | 13.5934 | 0.82989 | 1.2693 | 86602.0252 | 7790.3673 | 2948.5292 | 9157.2147 | 14542.2757 | 81004.2577 | 7520.8244 | 14583.1304 | -5126.2719 | 37424.7089 | 0.26878
635 | 0.29 | 0.47997 | 0.1642 | 2.6707 | 450 | 600 | 470 | 796.1941 | 829.7328 | 1010 | 839.988 | 1313838.0346 | 4632.96 | 62.1472 | 15.6664 | 0.38781 | 13.5932 | 0.82987 | 1.2622 | 86114.8072 | 7790.2554 | 2942.8233 | 9139.4941 | 14542.0736 | 80546.6772 | 7506.4305 | 14554.9097 | -5497.0538 | 37352.286 | 0.26906
636 | 0.29 | 0.47997 | 0.16358 | 2.6761 | 450 | 600 | 480 | 796.194 | 829.8749 | 1010 | 838.3068 | 1311207.0344 | 4632.96 | 61.9933 | 15.6351 | 0.38704 | 13.593 | 0.82986 | 1.2548 | 85616.7633 | 7790.1398 | 2936.9335 | 9121.202 | 14541.8595 | 80079.2175 | 7491.6736 | 14525.779 | -5864.3162 | 37277.528 | 0.26936
637 | 0.29 | 0.47997 | 0.16296 | 2.6813 | 450 | 600 | 490 | 796.194 | 830.0135 | 1010 | 836.6701 | 1308647.7843 | 4632.96 | 61.8429 | 15.6045 | 0.38628 | 13.5928 | 0.82985 | 1.2476 | 85128.6775 | 7790.0273 | 2931.1994 | 9103.3936 | 14541.6507 | 79621.0171 | 7477.2417 | 14497.4187 | -6229.0182 | 37204.747 | 0.26966
638 | 0.29 | 0.47996 | 0.16235 | 2.6865 | 450 | 600 | 500 | 796.1943 | 830.1511 | 1010 | 835.0534 | 1306120.518 | 4632.96 | 61.6942 | 15.5744 | 0.38554 | 13.5927 | 0.82984 | 1.2405 | 84646.5126 | 7789.9161 | 2925.5352 | 9085.8026 | 14541.4461 | 79168.35 | 7462.9848 | 14469.4045 | -6590.0103 | 37132.8542 | 0.26995
639 | 0.29 | 0.47997 | 0.17081 | 2.6145 | 450 | 600 | 400 | 805.8929 | 836.7524 | 1020 | 858.059 | 1342101.8101 | 4632.96 | 64.7306 | 16.0035 | 0.39616 | 13.8095 | 0.83001 | 1.3416 | 91507.763 | 7791.4977 | 3006.1434 | 9336.1451 | 14625.9866 | 85614.3558 | 7665.9842 | 14868.0349 | -1673.0869 | 38155.8399 | 0.26562
640 | 0.29 | 0.47997 | 0.17016 | 2.62 | 450 | 600 | 410 | 805.893 | 836.8962 | 1020 | 856.252 | 1339276.1518 | 4632.96 | 64.5643 | 15.9698 | 0.39532 | 13.8075 | 0.82999 | 1.3337 | 90968.9403 | 7791.3735 | 2999.8128 | 9316.4843 | 14623.2041 | 85108.532 | 7650.0524 | 14836.7246 | -2075.524 | 38075.4883 | 0.26594
641 | 0.29 | 0.47996 | 0.16952 | 2.6254 | 450 | 600 | 420 | 805.8935 | 837.0396 | 1020 | 854.4968 | 1336534.302 | 4632.96 | 64.3998 | 15.9371 | 0.39451 | 13.8073 | 0.82998 | 1.3259 | 90439.1654 | 7791.2528 | 2993.6635 | 9297.3863 | 14622.9842 | 84611.081 | 7634.4479 | 14806.3106 | -2476.8567 | 37997.4368 | 0.26624
642 | 0.29 | 0.47996 | 0.16887 | 2.631 | 450 | 600 | 430 | 805.8935 | 837.1821 | 1020 | 852.6835 | 1333697.659 | 4632.96 | 64.2323 | 15.9032 | 0.39368 | 13.807 | 0.82997 | 1.318 | 89904.7395 | 7791.1281 | 2987.3109 | 9277.6573 | 14622.7517 | 84109.3978 | 7618.5859 | 14774.8916 | -2873.3397 | 37916.8064 | 0.26656
643 | 0.29 | 0.47996 | 0.16832 | 2.6356 | 450 | 600 | 440 | 805.8935 | 837.3047 | 1020 | 851.1782 | 1331343.758 | 4632.96 | 64.0913 | 15.8752 | 0.39298 | 13.8069 | 0.82996 | 1.3114 | 89452.7754 | 7791.0247 | 2982.0371 | 9261.2785 | 14622.56 | 83683.6924 | 7605.2336 | 14748.8081 | -3250.8297 | 37849.8682 | 0.26681
644 | 0.29 | 0.47996 | 0.1676 | 2.6418 | 450 | 600 | 450 | 805.8938 | 837.4651 | 1020 | 849.1769 | 1328214.9754 | 4632.96 | 63.9062 | 15.8378 | 0.39206 | 13.8066 | 0.82994 | 1.3026 | 88859.0853 | 7790.8871 | 2975.0258 | 9239.5035 | 14622.3054 | 83127.7157 | 7587.6672 | 14714.1309 | -3656.1573 | 37760.876 | 0.26717
645 | 0.29 | 0.47997 | 0.16697 | 2.6472 | 450 | 600 | 460 | 805.8934 | 837.6039 | 1020 | 847.4552 | 1325519.7047 | 4632.96 | 63.746 | 15.8057 | 0.39126 | 13.8065 | 0.82993 | 1.2951 | 88346.2696 | 7790.7687 | 2968.994 | 9220.7705 | 14622.1848 | 82646.2209 | 7572.4975 | 14684.2981 | -4041.4291 | 37684.3163 | 0.26747
646 | 0.29 | 0.47996 | 0.16643 | 2.6518 | 450 | 600 | 470 | 805.8935 | 837.7241 | 1020 | 845.9862 | 1323222.5189 | 4632.96 | 63.6078 | 15.7783 | 0.39059 | 13.8074 | 0.82992 | 1.2886 | 87907.5637 | 7790.6677 | 2963.8475 | 9204.7871 | 14623.4867 | 82232.9195 | 7559.5131 | 14658.8442 | -4409.1458 | 37618.9937 | 0.26772
647 | 0.29 | 0.47996 | 0.1658 | 2.657 | 450 | 600 | 480 | 805.8938 | 837.8628 | 1020 | 844.3132 | 1320610.3352 | 4632.96 | 63.4524 | 15.7471 | 0.38981 | 13.806 | 0.82991 | 1.2812 | 87403.7975 | 7790.5527 | 2957.9862 | 9186.5837 | 14621.6747 | 81760.0024 | 7544.6645 | 14629.8549 | -4787.669 | 37544.5986 | 0.26801
648 | 0.29 | 0.47997 | 0.1651 | 2.6631 | 450 | 600 | 490 | 805.8931 | 838.0192 | 1020 | 842.3879 | 1317591.3004 | 4632.96 | 63.2742 | 15.7112 | 0.38892 | 13.8058 | 0.82989 | 1.2728 | 86832.7766 | 7790.4204 | 2951.2409 | 9165.6339 | 14621.4234 | 81225.2841 | 7527.7677 | 14596.4937 | -5176.0938 | 37458.9837 | 0.26837
649 | 0.29 | 0.47997 | 0.16456 | 2.6676 | 450 | 600 | 500 | 805.8929 | 838.1364 | 1020 | 840.9598 | 1315360.6742 | 4632.96 | 63.1409 | 15.6846 | 0.38826 | 13.8056 | 0.82988 | 1.2665 | 86406.2942 | 7790.3222 | 2946.2378 | 9150.0969 | 14621.2369 | 80823.5249 | 7515.1453 | 14571.7487 | -5533.4443 | 37395.4807 | 0.26861
650 | 0.29 | 0.47997 | 0.17319 | 2.5943 | 450 | 600 | 400 | 815.5971 | 844.7392 | 1030 | 864.7481 | 1352554.2437 | 4632.96 | 66.2898 | 16.1283 | 0.39925 | 14.0206 | 0.83005 | 1.3711 | 93505.3434 | 7791.9576 | 3029.5926 | 9408.9689 | 14703.2589 | 87491.947 | 7725.1256 | 14983.9414 | -459.6485 | 38453.2706 | 0.26418
651 | 0.29 | 0.47997 | 0.17253 | 2.5998 | 450 | 600 | 410 | 815.5982 | 844.8842 | 1030 | 862.9044 | 1349676.3661 | 4632.96 | 66.1159 | 16.0939 | 0.3984 | 14.0204 | 0.83004 | 1.3629 | 92953.232 | 7791.8308 | 3023.1333 | 9388.9083 | 14703.0364 | 86973.5248 | 7708.8219 | 14951.9946 | -875.6488 | 38371.2856 | 0.2645
652 | 0.29 | 0.47997 | 0.17188 | 2.6054 | 450 | 600 | 420 | 815.5988 | 845.027 | 1030 | 861.0552 | 1346787.7333 | 4632.96 | 65.942 | 16.0594 | 0.39754 | 14.0204 | 0.83003 | 1.3549 | 92403.7956 | 7791.7037 | 3016.6546 | 9368.7874 | 14703.1542 | 86457.6367 | 7692.556 | 14919.9518 | -1287.9629 | 38289.0541 | 0.26481
653 | 0.29 | 0.47997 | 0.17123 | 2.6109 | 450 | 600 | 430 | 815.5988 | 845.1688 | 1030 | 859.2382 | 1343946.1316 | 4632.96 | 65.7706 | 16.0256 | 0.39671 | 14.0202 | 0.83001 | 1.3468 | 91859.9969 | 7791.5788 | 3010.289 | 9349.0179 | 14702.9287 | 85947.0634 | 7676.4953 | 14888.4684 | -1697.0682 | 38208.2584 | 0.26513
654 | 0.29 | 0.47997 | 0.17058 | 2.6164 | 450 | 600 | 440 | 815.5995 | 845.3103 | 1030 | 857.432 | 1341125.4448 | 4632.96 | 65.5987 | 15.9919 | 0.39587 | 14.0219 | 0.83 | 1.3389 | 91321.2794 | 7791.4546 | 3003.9609 | 9329.365 | 14705.3187 | 85441.1802 | 7660.5657 | 14857.1708 | -2103.8025 | 38127.9395 | 0.26544
655 | 0.29 | 0.47997 | 0.16994 | 2.6219 | 450 | 600 | 450 | 815.5995 | 845.4507 | 1030 | 855.6382 | 1338319.9662 | 4632.96 | 65.432 | 15.9584 | 0.39504 | 14.0195 | 0.82999 | 1.331 | 90786.3399 | 7791.3313 | 2997.6764 | 9309.8473 | 14702.1033 | 84939.0405 | 7644.7496 | 14826.0886 | -2502.2938 | 38048.1732 | 0.26575
656 | 0.29 | 0.47996 | 0.1693 | 2.6273 | 450 | 600 | 460 | 815.6002 | 845.5908 | 1030 | 853.8641 | 1335549.8482 | 4632.96 | 65.2651 | 15.9253 | 0.39422 | 14.0193 | 0.82998 | 1.3233 | 90257.3064 | 7791.2093 | 2991.4612 | 9290.5446 | 14701.8815 | 84442.3437 | 7629.1067 | 14795.3487 | -2899.1618 | 37969.2855 | 0.26606
657 | 0.29 | 0.47997 | 0.16866 | 2.6328 | 450 | 600 | 470 | 815.5998 | 845.7296 | 1030 | 852.094 | 1332777.8905 | 4632.96 | 65.0987 | 15.8923 | 0.39341 | 14.0191 | 0.82996 | 1.3155 | 89730.4106 | 7791.0876 | 2985.2598 | 9271.285 | 14701.6506 | 83947.7064 | 7613.5183 | 14764.6775 | -3292.5646 | 37890.574 | 0.26637
658 | 0.29 | 0.47996 | 0.16803 | 2.6381 | 450 | 600 | 480 | 815.6002 | 845.8677 | 1030 | 850.3607 | 1330069.8391 | 4632.96 | 64.9334 | 15.86 | 0.39261 | 14.0209 | 0.82995 | 1.3079 | 89212.5378 | 7790.9685 | 2979.1869 | 9252.4246 | 14704.2418 | 83461.3891 | 7598.2133 | 14734.642 | -3684.1359 | 37813.4939 | 0.26667
659 | 0.29 | 0.47997 | 0.1674 | 2.6435 | 450 | 600 | 490 | 815.5996 | 846.0036 | 1030 | 848.6431 | 1327379.0991 | 4632.96 | 64.7737 | 15.8279 | 0.39181 | 14.0187 | 0.82994 | 1.3003 | 88700.3364 | 7790.8504 | 2973.1697 | 9233.737 | 14701.1996 | 82980.5476 | 7583.0687 | 14704.8816 | -4066.9117 | 37737.1198 | 0.26697
660 | 0.29 | 0.47996 | 0.16669 | 2.6496 | 450 | 600 | 500 | 815.6003 | 846.1604 | 1030 | 846.686 | 1324322.7137 | 4632.96 | 64.59 | 15.7914 | 0.39091 | 14.0184 | 0.82992 | 1.2918 | 88116.7982 | 7790.7158 | 2966.3131 | 9212.4426 | 14700.9625 | 82434.1502 | 7565.8322 | 14670.97 | -4464.4093 | 37650.0925 | 0.26733
661 | 0.29 | 0.47997 | 0.1755 | 2.5745 | 450 | 600 | 400 | 825.3112 | 852.7451 | 1040 | 871.3675 | 1362911.1262 | 4632.96 | 67.8581 | 16.2519 | 0.40231 | 14.2348 | 0.8301 | 1.4002 | 95477.4969 | 7792.4126 | 3052.8031 | 9481.0508 | 14785.246 | 89346.8438 | 7783.5809 | 15098.6382 | 766.8542 | 38747.5961 | 0.26277
662 | 0.29 | 0.47997 | 0.17483 | 2.5802 | 450 | 600 | 410 | 825.3112 | 852.8872 | 1040 | 869.4593 | 1359926.319 | 4632.96 | 67.678 | 16.2163 | 0.40143 | 14.2331 | 0.83009 | 1.3918 | 94908.4507 | 7792.2815 | 3046.1179 | 9460.2888 | 14782.8602 | 88812.5851 | 7766.7555 | 15065.5747 | 340.142 | 38662.7451 | 0.2631
663 | 0.29 | 0.47997 | 0.17417 | 2.5858 | 450 | 600 | 420 | 825.311 | 853.0281 | 1040 | 867.5708 | 1356971.8671 | 4632.96 | 67.4983 | 16.181 | 0.40055 | 14.2327 | 0.83008 | 1.3835 | 94345.3742 | 7792.1516 | 3039.5014 | 9439.74 | 14782.4711 | 88283.8641 | 7750.1044 | 15032.8508 | -83.9528 | 38578.7654 | 0.26342
664 | 0.29 | 0.47997 | 0.17352 | 2.5914 | 450 | 600 | 430 | 825.3109 | 853.1669 | 1040 | 865.7112 | 1354063.9306 | 4632.96 | 67.3198 | 16.1464 | 0.3997 | 14.2339 | 0.83006 | 1.3753 | 93790.7002 | 7792.0238 | 3032.9865 | 9419.5068 | 14784.1404 | 87762.9188 | 7733.7027 | 15000.629 | -505.3556 | 38496.0752 | 0.26374
665 | 0.29 | 0.47997 | 0.17286 | 2.597 | 450 | 600 | 440 | 825.3105 | 853.3073 | 1040 | 863.827 | 1351114.6644 | 4632.96 | 67.1405 | 16.1112 | 0.39883 | 14.2341 | 0.83005 | 1.3671 | 93231.4774 | 7791.8942 | 3026.3853 | 9399.0054 | 14784.5114 | 87237.9195 | 7717.1422 | 14967.9805 | -922.8359 | 38412.2893 | 0.26406
666 | 0.29 | 0.47997 | 0.17221 | 2.6026 | 450 | 600 | 450 | 825.3122 | 853.4489 | 1040 | 861.9591 | 1348201.7733 | 4632.96 | 66.966 | 16.0764 | 0.39796 | 14.2321 | 0.83003 | 1.359 | 92681.0597 | 7791.7658 | 3019.8412 | 9378.6814 | 14781.7499 | 86721.2061 | 7700.8044 | 14935.6143 | -1330.8277 | 38329.2282 | 0.26438
667 | 0.29 | 0.47997 | 0.17157 | 2.608 | 450 | 600 | 460 | 825.313 | 853.5881 | 1040 | 860.1833 | 1345429.9131 | 4632.96 | 66.7949 | 16.0433 | 0.39714 | 14.232 | 0.83002 | 1.3511 | 92142.5444 | 7791.6438 | 3013.6199 | 9359.36 | 14781.7407 | 86215.5263 | 7684.9665 | 14904.8449 | -1740.5832 | 38250.2647 | 0.26468
668 | 0.29 | 0.47997 | 0.17093 | 2.6134 | 450 | 600 | 470 | 825.3137 | 853.7249 | 1040 | 858.4015 | 1342647.4093 | 4632.96 | 66.6252 | 16.01 | 0.39632 | 14.2319 | 0.83001 | 1.3432 | 91611.0815 | 7791.5212 | 3007.3771 | 9339.972 | 14781.6919 | 85716.3966 | 7669.2507 | 14873.9693 | -2143.4163 | 38171.0288 | 0.26499
669 | 0.29 | 0.47997 | 0.17028 | 2.619 | 450 | 600 | 480 | 825.3136 | 853.8639 | 1040 | 856.578 | 1339794.5039 | 4632.96 | 66.4497 | 15.976 | 0.39548 | 14.2338 | 0.82999 | 1.3352 | 91068.0056 | 7791.3959 | 3000.9887 | 9320.1315 | 14784.3178 | 85206.603 | 7653.187 | 14842.3732 | -2548.3221 | 38089.9439 | 0.2653
670 | 0.29 | 0.47997 | 0.16965 | 2.6244 | 450 | 600 | 490 | 825.3138 | 853.9998 | 1040 | 854.822 | 1337049.3459 | 4632.96 | 66.2847 | 15.9433 | 0.39467 | 14.2312 | 0.82998 | 1.3275 | 90543.7447 | 7791.2752 | 2994.8368 | 9301.0255 | 14780.8389 | 84714.4028 | 7637.6914 | 14811.9468 | -2941.2255 | 38011.8606 | 0.26561
671 | 0.29 | 0.47997 | 0.16901 | 2.63 | 450 | 600 | 500 | 825.3135 | 854.135 | 1040 | 852.9917 | 1334184.5177 | 4632.96 | 66.1135 | 15.9091 | 0.39382 | 14.231 | 0.82997 | 1.3197 | 90012.7721 | 7791.1493 | 2988.4242 | 9281.1101 | 14780.601 | 84215.9681 | 7621.8492 | 14780.2314 | -3331.4755 | 37930.4693 | 0.26593
672 | 0.29 | 0.47997 | 0.17783 | 2.5547 | 450 | 600 | 400 | 835.015 | 860.7417 | 1050 | 878.1394 | 1373509.0272 | 4632.96 | 69.4636 | 16.3783 | 0.40544 | 14.445 | 0.83015 | 1.43 | 97497.7957 | 7792.8782 | 3076.5561 | 9554.8165 | 14862.3761 | 91246.9809 | 7843.4432 | 15215.9782 | 2032.0555 | 39048.7033 | 0.26136
673 | 0.29 | 0.47997 | 0.17715 | 2.5604 | 450 | 600 | 410 | 835.015 | 860.883 | 1050 | 876.1754 | 1370437.1191 | 4632.96 | 69.2745 | 16.3416 | 0.40453 | 14.4448 | 0.83014 | 1.4213 | 96912.2158 | 7792.7432 | 3069.6754 | 9533.4471 | 14862.1566 | 90697.125 | 7826.127 | 15181.9475 | 1590.93 | 38961.3704 | 0.26169
674 | 0.29 | 0.47997 | 0.17648 | 2.5662 | 450 | 600 | 420 | 835.015 | 861.0214 | 1050 | 874.2101 | 1367363.2268 | 4632.96 | 69.0853 | 16.305 | 0.40362 | 14.4446 | 0.83012 | 1.4127 | 96326.1008 | 7792.6081 | 3062.7901 | 9512.0637 | 14861.9003 | 90146.8873 | 7808.798 | 15147.8946 | 1152.7105 | 38873.9805 | 0.26202
675 | 0.29 | 0.47997 | 0.17582 | 2.5718 | 450 | 600 | 430 | 835.0149 | 861.1632 | 1050 | 872.3059 | 1364384.6876 | 4632.96 | 68.9019 | 16.2695 | 0.40274 | 14.4443 | 0.83011 | 1.4044 | 95758.3124 | 7792.4771 | 3056.1185 | 9491.3437 | 14861.6058 | 89613.6242 | 7792.0065 | 15114.8982 | 721.8705 | 38789.3021 | 0.26234
676 | 0.29 | 0.47997 | 0.17516 | 2.5774 | 450 | 600 | 440 | 835.0149 | 861.3024 | 1050 | 870.3962 | 1361397.9808 | 4632.96 | 68.7181 | 16.2338 | 0.40186 | 14.4441 | 0.8301 | 1.396 | 95188.8497 | 7792.3459 | 3049.4281 | 9470.5655 | 14861.3555 | 89078.9269 | 7775.1678 | 15081.8091 | 293.5525 | 38704.3857 | 0.26266
677 | 0.29 | 0.47997 | 0.1745 | 2.583 | 450 | 600 | 450 | 835.0149 | 861.4406 | 1050 | 868.5083 | 1358445.0664 | 4632.96 | 68.536 | 16.1986 | 0.40099 | 14.444 | 0.83008 | 1.3877 | 94625.8496 | 7792.2161 | 3042.8138 | 9450.0236 | 14861.434 | 88550.2724 | 7758.5201 | 15049.0962 | -130.5935 | 38620.4347 | 0.26298
678 | 0.29 | 0.47997 | 0.17385 | 2.5886 | 450 | 600 | 460 | 835.0149 | 861.578 | 1050 | 866.6391 | 1355521.3072 | 4632.96 | 68.3539 | 16.1638 | 0.40013 | 14.4459 | 0.83007 | 1.3795 | 94068.4128 | 7792.0876 | 3036.2649 | 9429.6845 | 14864.176 | 88026.7615 | 7742.0357 | 15016.7064 | -552.7472 | 38537.3128 | 0.2633
679 | 0.29 | 0.47997 | 0.1732 | 2.5941 | 450 | 600 | 470 | 835.0147 | 861.713 | 1050 | 864.7952 | 1352637.2051 | 4632.96 | 68.1786 | 16.1294 | 0.39928 | 14.4436 | 0.83006 | 1.3714 | 93519.368 | 7791.9608 | 3029.8049 | 9409.6219 | 14860.963 | 87511.2507 | 7725.7931 | 14984.7569 | -965.3926 | 38455.3208 | 0.26361
680 | 0.29 | 0.47997 | 0.17255 | 2.5996 | 450 | 600 | 480 | 835.015 | 861.8503 | 1050 | 862.96 | 1349768.0796 | 4632.96 | 68.0012 | 16.0952 | 0.39843 | 14.4439 | 0.83004 | 1.3633 | 92971.5389 | 7791.8346 | 3023.3754 | 9389.6538 | 14861.4998 | 86996.8561 | 7709.5993 | 14952.9577 | -1377.4892 | 38373.7147 | 0.26392
681 | 0.29 | 0.47997 | 0.17191 | 2.6051 | 450 | 600 | 490 | 835.0158 | 861.9858 | 1050 | 861.1442 | 1346932.9756 | 4632.96 | 67.8273 | 16.0613 | 0.39759 | 14.4429 | 0.83003 | 1.3554 | 92430.2559 | 7791.7098 | 3017.0137 | 9369.8964 | 14860.1549 | 86488.64 | 7693.5921 | 14921.4943 | -1784.1457 | 38292.9703 | 0.26424
682 | 0.29 | 0.47997 | 0.17127 | 2.6106 | 450 | 600 | 500 | 835.0165 | 862.1209 | 1050 | 859.3449 | 1344123.1024 | 4632.96 | 67.6539 | 16.0277 | 0.39676 | 14.4428 | 0.83002 | 1.3475 | 91893.5966 | 7791.5861 | 3010.71 | 9350.319 | 14860.0227 | 85984.7428 | 7677.7242 | 14890.3174 | -2187.8673 | 38212.9611 | 0.26454
683 | 0.29 | 0.47997 | 0.18017 | 2.5347 | 450 | 600 | 400 | 844.727 | 868.748 | 1060 | 885.0581 | 1384339.0947 | 4632.96 | 71.102 | 16.5075 | 0.40864 | 14.6564 | 0.8302 | 1.4604 | 99564.2168 | 7793.3538 | 3100.8336 | 9630.2272 | 14941.6611 | 93190.3395 | 7904.6571 | 15335.8625 | 3330.6385 | 39356.3257 | 0.25992
684 | 0.29 | 0.47997 | 0.17949 | 2.5406 | 450 | 600 | 410 | 844.7269 | 868.8901 | 1060 | 883.0246 | 1381157.9245 | 4632.96 | 70.9032 | 16.4695 | 0.4077 | 14.6567 | 0.83019 | 1.4515 | 98956.7105 | 7793.214 | 3093.7105 | 9608.0873 | 14942.2507 | 92619.9564 | 7886.706 | 15300.6268 | 2874.6519 | 39265.9178 | 0.26026
685 | 0.29 | 0.47997 | 0.17881 | 2.5463 | 450 | 600 | 420 | 844.727 | 869.0295 | 1060 | 881.0304 | 1378039.047 | 4632.96 | 70.7096 | 16.4323 | 0.40678 | 14.6558 | 0.83017 | 1.4427 | 98362.0034 | 7793.0769 | 3086.7233 | 9586.3874 | 14941.0381 | 92061.5207 | 7869.1206 | 15266.0719 | 2426.3421 | 39177.2352 | 0.26059
686 | 0.29 | 0.47997 | 0.17815 | 2.552 | 450 | 600 | 430 | 844.7267 | 869.16 | 1060 | 879.0498 | 1374940.2427 | 4632.96 | 70.5175 | 16.3954 | 0.40586 | 14.6557 | 0.83016 | 1.4341 | 97776.7755 | 7792.9408 | 3079.788 | 9564.8174 | 14940.9961 | 91511.8539 | 7851.7648 | 15231.7531 | 1980.6614 | 39089.211 | 0.26092
687 | 0.29 | 0.47997 | 0.17743 | 2.5582 | 450 | 600 | 440 | 844.7273 | 869.307 | 1060 | 876.9467 | 1371653.9355 | 4632.96 | 70.3131 | 16.3562 | 0.40489 | 14.6552 | 0.83014 | 1.4249 | 97149.7081 | 7792.7962 | 3072.4196 | 9541.9313 | 14940.5046 | 90923.8349 | 7833.2319 | 15195.3125 | 1529.2863 | 38995.691 | 0.26128
688 | 0.29 | 0.47997 | 0.1768 | 2.5635 | 450 | 600 | 450 | 844.727 | 869.4343 | 1060 | 875.1347 | 1368817.2551 | 4632.96 | 70.1354 | 16.3224 | 0.40405 | 14.6551 | 0.83013 | 1.4169 | 96603.6189 | 7792.6716 | 3066.0676 | 9522.2374 | 14940.3371 | 90410.4747 | 7817.1291 | 15163.9148 | 1103.5289 | 38915.0699 | 0.26158
689 | 0.29 | 0.47997 | 0.17614 | 2.5691 | 450 | 600 | 460 | 844.727 | 869.5813 | 1060 | 873.2146 | 1365813.9896 | 4632.96 | 69.9484 | 16.2866 | 0.40317 | 14.6549 | 0.83012 | 1.4084 | 96030.9894 | 7792.5396 | 3059.3405 | 9501.3451 | 14940.1256 | 89872.7665 | 7800.1968 | 15130.6444 | 671.8076 | 38829.6881 | 0.2619
690 | 0.29 | 0.47997 | 0.17548 | 2.5741 | 450 | 600 | 470 | 844.7271 | 869.7173 | 1060 | 871.5071 | 1363142.6833 | 4632.96 | 69.7744 | 16.2547 | 0.40238 | 14.6546 | 0.8301 | 1.4004 | 95484.6977 | 7792.4222 | 3053.3581 | 9482.7658 | 14939.8328 | 89359.5593 | 7784.3968 | 15101.0574 | 239.3865 | 38753.7591 | 0.26218
691 | 0.29 | 0.47997 | 0.17483 | 2.5803 | 450 | 600 | 480 | 844.7268 | 869.8517 | 1060 | 869.4266 | 1359888.6856 | 4632.96 | 69.5777 | 16.2159 | 0.40142 | 14.6563 | 0.83009 | 1.3918 | 94901.7224 | 7792.2792 | 3046.0678 | 9460.127 | 14942.2428 | 88812.3066 | 7766.799 | 15065.0075 | -181.1022 | 38661.2289 | 0.26254
692 | 0.29 | 0.47997 | 0.17417 | 2.5858 | 450 | 600 | 490 | 844.7273 | 869.9869 | 1060 | 867.5608 | 1356971.6038 | 4632.96 | 69.3962 | 16.1811 | 0.40056 | 14.6556 | 0.83008 | 1.3836 | 94344.7353 | 7792.1509 | 3039.5325 | 9439.8286 | 14941.4581 | 88289.3307 | 7750.3362 | 15032.6776 | -599.8984 | 38578.2819 | 0.26286
693 | 0.29 | 0.47997 | 0.17353 | 2.5914 | 450 | 600 | 500 | 844.727 | 870.1198 | 1060 | 865.7122 | 1354079.369 | 4632.96 | 69.2179 | 16.1466 | 0.3997 | 14.6538 | 0.83006 | 1.3755 | 93793.8431 | 7792.0239 | 3033.0549 | 9419.7145 | 14939.0283 | 87772.1108 | 7734.0427 | 15000.6459 | -1013.0742 | 38496.0673 | 0.26318
694 | 0.29 | 0.48998 | 0.16943 | 2.6557 | 450 | 600 | 400 | 782.3663 | 816.6372 | 1000 | 844.7508 | 1294288.0918 | 4632.96 | 61.5183 | 15.7552 | 0.39001 | 13.2909 | 0.82991 | 1.283 | 87536.2839 | 7790.5828 | 2959.5025 | 9191.2954 | 14429.8816 | 81876.7398 | 7548.3008 | 14637.4376 | -4062.8861 | 37564.0966 | 0.27022
695 | 0.29 | 0.49 | 0.16879 | 2.6611 | 450 | 600 | 410 | 782.3563 | 816.7764 | 1000 | 843.0322 | 1291593.0689 | 4632.96 | 61.3621 | 15.7232 | 0.38922 | 13.2905 | 0.8299 | 1.2755 | 87025.6566 | 7790.4646 | 2953.4815 | 9172.5961 | 14429.5819 | 81397.353 | 7533.1841 | 14607.6583 | -4444.2251 | 37487.6742 | 0.27053
696 | 0.29 | 0.49001 | 0.16815 | 2.6664 | 450 | 600 | 420 | 782.3528 | 816.9213 | 1000 | 841.3402 | 1288978.5648 | 4632.96 | 61.2082 | 15.6916 | 0.38844 | 13.2902 | 0.82988 | 1.2681 | 86521.0779 | 7790.3483 | 2947.5536 | 9154.1857 | 14429.3391 | 80923.6417 | 7518.2642 | 14578.3392 | -4821.9207 | 37412.4324 | 0.27083
697 | 0.29 | 0.49 | 0.16752 | 2.6717 | 450 | 600 | 430 | 782.3551 | 817.071 | 1000 | 839.6657 | 1286427.2893 | 4632.96 | 61.0561 | 15.6604 | 0.38767 | 13.2901 | 0.82987 | 1.2607 | 86021.7201 | 7790.2332 | 2941.6871 | 9135.9664 | 14429.145 | 80454.8342 | 7503.4988 | 14549.3243 | -5195.8467 | 37337.9713 | 0.27113
698 | 0.29 | 0.49009 | 0.16689 | 2.6771 | 450 | 600 | 440 | 782.3194 | 817.189 | 1000 | 837.9987 | 1283647.6567 | 4632.96 | 60.8991 | 15.6293 | 0.3869 | 13.2916 | 0.82986 | 1.2533 | 85515.9316 | 7790.1186 | 2935.8472 | 9117.8294 | 14432.0977 | 79980.0746 | 7488.6277 | 14520.4396 | -5572.3599 | 37263.8475 | 0.27144
699 | 0.29 | 0.49 | 0.16625 | 2.6822 | 450 | 600 | 450 | 782.3563 | 817.3648 | 1000 | 836.3836 | 1281402.3971 | 4632.96 | 60.7548 | 15.5992 | 0.38615 | 13.292 | 0.82985 | 1.2462 | 85038.7717 | 7790.0075 | 2930.1892 | 9100.2571 | 14431.9677 | 79531.9074 | 7474.4733 | 14492.4537 | -5936.1796 | 37192.0316 | 0.27171
700 | 0.29 | 0.48999 | 0.16562 | 2.6875 | 450 | 600 | 460 | 782.3598 | 817.513 | 1000 | 834.7364 | 1278904.9068 | 4632.96 | 60.6063 | 15.5684 | 0.38539 | 13.2917 | 0.82984 | 1.2391 | 84551.7515 | 7789.8943 | 2924.4178 | 9082.3334 | 14431.4462 | 79074.714 | 7460.0321 | 14463.912 | -6298.7865 | 37118.7774 | 0.272
701 | 0.29 | 0.49002 | 0.16493 | 2.6933 | 450 | 600 | 470 | 782.3498 | 817.6641 | 1000 | 832.9337 | 1276080.0372 | 4632.96 | 60.4428 | 15.5348 | 0.38456 | 13.2909 | 0.82982 | 1.2312 | 84014.1662 | 7789.7704 | 2918.1022 | 9062.7191 | 14430.6765 | 78571.1385 | 7444.1506 | 14432.6754 | -6670.2746 | 37038.6153 | 0.27234
702 | 0.29 | 0.49 | 0.16438 | 2.6978 | 450 | 600 | 480 | 782.3573 | 817.7983 | 1000 | 831.5484 | 1273999.4397 | 4632.96 | 60.3161 | 15.509 | 0.38392 | 13.2907 | 0.82981 | 1.225 | 83595.9692 | 7789.6751 | 2913.2491 | 9047.6467 | 14430.2645 | 78177.4211 | 7431.8195 | 14408.6723 | -7015.3467 | 36977.0157 | 0.27258
703 | 0.29 | 0.48993 | 0.16374 | 2.703 | 450 | 600 | 490 | 782.3852 | 817.9678 | 1000 | 829.9498 | 1271731.6691 | 4632.96 | 60.1733 | 15.4792 | 0.38318 | 13.2908 | 0.8298 | 1.2181 | 83124.3461 | 7789.5652 | 2907.6484 | 9030.2527 | 14429.7923 | 77734.6908 | 7417.8253 | 14380.9717 | -7366.8296 | 36905.9272 | 0.27286
704 | 0.29 | 0.48993 | 0.16313 | 2.7081 | 450 | 600 | 500 | 782.3852 | 818.1095 | 1000 | 828.382 | 1269329.494 | 4632.96 | 60.0313 | 15.4499 | 0.38246 | 13.2902 | 0.82979 | 1.2112 | 82656.7878 | 7789.4575 | 2902.156 | 9013.195 | 14429.0624 | 77295.7595 | 7404.0006 | 14353.8066 | -7716.2681 | 36836.2147 | 0.27314
705 | 0.29 | 0.48993 | 0.17173 | 2.6366 | 450 | 600 | 400 | 792.0656 | 824.6098 | 1010 | 850.8688 | 1303785.4855 | 4632.96 | 62.9854 | 15.8694 | 0.39284 | 13.5041 | 0.82995 | 1.3102 | 89377.6884 | 7791.0034 | 2980.9432 | 9257.8825 | 14509.783 | 83608.7905 | 7602.6953 | 14743.4466 | -2931.3835 | 37836.1276 | 0.26886
706 | 0.29 | 0.48993 | 0.17108 | 2.6418 | 450 | 600 | 410 | 792.0656 | 824.7582 | 1010 | 849.1872 | 1301210.6426 | 4632.96 | 62.8279 | 15.838 | 0.39206 | 13.5039 | 0.82994 | 1.3026 | 88861.6235 | 7790.8878 | 2975.052 | 9239.5862 | 14509.569 | 83124.2021 | 7587.5754 | 14714.3093 | -3326.1478 | 37761.3525 | 0.26915
707 | 0.29 | 0.48993 | 0.17043 | 2.6472 | 450 | 600 | 420 | 792.0657 | 824.9062 | 1010 | 847.4484 | 1298545.5458 | 4632.96 | 62.668 | 15.8056 | 0.39126 | 13.5037 | 0.82993 | 1.2949 | 88343.2289 | 7790.7682 | 2968.96 | 9220.6666 | 14509.3491 | 82637.5072 | 7572.2456 | 14684.1792 | -3714.4525 | 37684.0295 | 0.26945
708 | 0.29 | 0.48993 | 0.16978 | 2.6526 | 450 | 600 | 430 | 792.0658 | 825.0538 | 1010 | 845.7304 | 1295913.0938 | 4632.96 | 62.5098 | 15.7735 | 0.39047 | 13.5035 | 0.82992 | 1.2874 | 87829.3046 | 7790.6501 | 2962.9413 | 9201.9743 | 14509.1316 | 82155.027 | 7557.0652 | 14654.4112 | -4099.6048 | 37607.6361 | 0.26975
709 | 0.29 | 0.48993 | 0.16914 | 2.658 | 450 | 600 | 440 | 792.0659 | 825.2003 | 1010 | 844.018 | 1293289.8356 | 4632.96 | 62.3525 | 15.7416 | 0.38968 | 13.5033 | 0.8299 | 1.2799 | 87319.5516 | 7790.5324 | 2956.942 | 9183.3422 | 14508.9146 | 81676.4679 | 7541.9838 | 14624.739 | -4480.625 | 37531.4882 | 0.27006
710 | 0.29 | 0.48993 | 0.16842 | 2.664 | 450 | 600 | 450 | 792.0662 | 825.3651 | 1010 | 842.103 | 1290357.7312 | 4632.96 | 62.1768 | 15.7059 | 0.38879 | 13.5031 | 0.82989 | 1.2715 | 86748.7725 | 7790.4008 | 2950.2329 | 9162.506 | 14508.6727 | 81141.898 | 7525.1205 | 14591.5567 | -4872.6289 | 37446.3325 | 0.27041
711 | 0.29 | 0.48993 | 0.16787 | 2.6686 | 450 | 600 | 460 | 792.066 | 825.4901 | 1010 | 840.6521 | 1288132.9746 | 4632.96 | 62.0431 | 15.6788 | 0.38812 | 13.5029 | 0.82988 | 1.2651 | 86316.1394 | 7790.301 | 2945.15 | 9146.72 | 14508.4858 | 80734.4374 | 7512.311 | 14566.4171 | -5231.9317 | 37381.8165 | 0.27065
712 | 0.29 | 0.48993 | 0.16723 | 2.6739 | 450 | 600 | 470 | 792.0659 | 825.6338 | 1010 | 838.9938 | 1285591.6534 | 4632.96 | 61.8906 | 15.6479 | 0.38736 | 13.5027 | 0.82987 | 1.2578 | 85821.5733 | 7790.187 | 2939.3402 | 9128.6764 | 14508.2743 | 80270.1275 | 7497.6875 | 14537.6821 | -5602.2146 | 37308.0741 | 0.27095
713 | 0.29 | 0.48993 | 0.16661 | 2.6791 | 450 | 600 | 480 | 792.0663 | 825.7769 | 1010 | 837.3513 | 1283077.1516 | 4632.96 | 61.7396 | 15.6172 | 0.3866 | 13.5025 | 0.82985 | 1.2506 | 85331.8222 | 7790.0741 | 2933.586 | 9110.8056 | 14508.0677 | 79810.3365 | 7483.2055 | 14509.2224 | -5968.9439 | 37235.0379 | 0.27124
714 | 0.29 | 0.48993 | 0.16599 | 2.6844 | 450 | 600 | 490 | 792.0646 | 825.914 | 1010 | 835.7205 | 1280575.6596 | 4632.96 | 61.5905 | 15.5868 | 0.38584 | 13.5023 | 0.82984 | 1.2435 | 84850.3843 | 7789.962 | 2927.8725 | 9093.0613 | 14507.8437 | 79358.2543 | 7468.9215 | 14480.9641 | -6331.4829 | 37162.5185 | 0.27153
715 | 0.29 | 0.48993 | 0.16536 | 2.6895 | 450 | 600 | 500 | 792.0659 | 826.0598 | 1010 | 834.1124 | 1278111.8861 | 4632.96 | 61.4418 | 15.5568 | 0.3851 | 13.5021 | 0.82983 | 1.2364 | 84365.9556 | 7789.8514 | 2922.2387 | 9075.5647 | 14507.6518 | 78903.5608 | 7454.6456 | 14453.1002 | -6692.0264 | 37091.0114 | 0.27182
716 | 0.29 | 0.48993 | 0.17397 | 2.6177 | 450 | 600 | 400 | 801.7504 | 832.5834 | 1020 | 857.0127 | 1313201.9786 | 4632.96 | 64.4643 | 15.984 | 0.39568 | 13.7193 | 0.83 | 1.337 | 91195.2919 | 7791.4258 | 3002.4777 | 9324.7605 | 14592.9122 | 85319.7205 | 7656.7079 | 14849.9047 | -1795.4078 | 38109.3112 | 0.26751
717 | 0.29 | 0.48993 | 0.17341 | 2.6224 | 450 | 600 | 410 | 801.7501 | 832.7083 | 1020 | 855.4824 | 1310855.9108 | 4632.96 | 64.3241 | 15.9554 | 0.39497 | 13.7167 | 0.82999 | 1.3303 | 90739.3176 | 7791.3206 | 2997.1166 | 9308.1105 | 14589.3459 | 84890.1771 | 7643.2032 | 14823.3892 | -2176.845 | 38041.2645 | 0.26776
718 | 0.29 | 0.48993 | 0.17275 | 2.628 | 450 | 600 | 420 | 801.7503 | 832.8572 | 1020 | 853.659 | 1308062.973 | 4632.96 | 64.1553 | 15.9214 | 0.39413 | 13.7165 | 0.82997 | 1.3223 | 90199.4917 | 7791.1952 | 2990.7286 | 9288.2714 | 14589.1144 | 84383.4627 | 7627.205 | 14791.795 | -2576.9775 | 37960.1842 | 0.26808
719 | 0.29 | 0.48993 | 0.1721 | 2.6333 | 450 | 600 | 430 | 801.7505 | 833.0018 | 1020 | 851.9299 | 1305414.761 | 4632.96 | 63.9936 | 15.8892 | 0.39333 | 13.7163 | 0.82996 | 1.3147 | 89679.8858 | 7791.0763 | 2984.6708 | 9269.4579 | 14588.8956 | 83895.4805 | 7611.8772 | 14761.8339 | -2972.1429 | 37883.2953 | 0.26838
720 | 0.29 | 0.48993 | 0.17136 | 2.6395 | 450 | 600 | 440 | 801.7508 | 833.1675 | 1020 | 849.9358 | 1302361.5738 | 4632.96 | 63.8085 | 15.852 | 0.39241 | 13.7161 | 0.82995 | 1.3059 | 89085.4059 | 7790.9392 | 2977.6846 | 9247.7607 | 14588.6431 | 83338.7171 | 7594.315 | 14727.2807 | -3380.3988 | 37794.6214 | 0.26874
721 | 0.29 | 0.48993 | 0.17081 | 2.6441 | 450 | 600 | 450 | 801.7505 | 833.2912 | 1020 | 848.4496 | 1300082.1275 | 4632.96 | 63.6698 | 15.8243 | 0.39172 | 13.7159 | 0.82994 | 1.2994 | 88642.0702 | 7790.8371 | 2972.4778 | 9231.5901 | 14588.4504 | 82921.0568 | 7581.1889 | 14701.5287 | -3751.8587 | 37728.5339 | 0.26899
722 | 0.29 | 0.48993 | 0.17016 | 2.6495 | 450 | 600 | 460 | 801.7511 | 833.4365 | 1020 | 846.7125 | 1297423.9934 | 4632.96 | 63.5084 | 15.7919 | 0.39092 | 13.7157 | 0.82992 | 1.2918 | 88124.6987 | 7790.7177 | 2966.392 | 9212.6896 | 14588.2337 | 82435.4021 | 7565.8856 | 14671.4291 | -4137.3411 | 37651.2892 | 0.26929
723 | 0.29 | 0.48993 | 0.16951 | 2.655 | 450 | 600 | 470 | 801.7506 | 833.5803 | 1020 | 844.9735 | 1294756.1354 | 4632.96 | 63.3476 | 15.7594 | 0.39012 | 13.7155 | 0.82991 | 1.2842 | 87610.9416 | 7790.5981 | 2960.2995 | 9193.7681 | 14588.0073 | 81953.1488 | 7550.649 | 14641.2962 | -4517.8897 | 37573.9594 | 0.2696
724 | 0.29 | 0.48993 | 0.16888 | 2.6602 | 450 | 600 | 480 | 801.7499 | 833.7196 | 1020 | 843.3105 | 1292207.9986 | 4632.96 | 63.1924 | 15.7284 | 0.38935 | 13.7152 | 0.8299 | 1.2769 | 87112.8038 | 7790.4838 | 2954.4731 | 9175.6731 | 14587.7871 | 81485.3789 | 7535.9394 | 14612.4795 | -4895.5161 | 37500.007 | 0.26989
725 | 0.29 | 0.48993 | 0.16824 | 2.6655 | 450 | 600 | 490 | 801.7513 | 833.8653 | 1020 | 841.6376 | 1289648.7387 | 4632.96 | 63.0342 | 15.6972 | 0.38858 | 13.717 | 0.82989 | 1.2695 | 86610.3313 | 7790.3688 | 2948.6123 | 9157.4713 | 14590.2797 | 81013.6477 | 7521.1166 | 14583.4927 | -5272.1158 | 37425.6182 | 0.27019
726 | 0.29 | 0.48993 | 0.16761 | 2.6707 | 450 | 600 | 500 | 801.7508 | 834.0055 | 1020 | 839.9804 | 1287106.7611 | 4632.96 | 62.8818 | 15.6663 | 0.38781 | 13.7151 | 0.82987 | 1.2622 | 86116.1982 | 7790.2548 | 2942.8064 | 9139.4401 | 14587.6307 | 80549.8123 | 7506.5059 | 14554.7776 | -5640.1943 | 37351.9265 | 0.27048
727 | 0.29 | 0.48993 | 0.17642 | 2.5972 | 450 | 600 | 400 | 811.441 | 840.5225 | 1030 | 863.7505 | 1323518.9426 | 4632.96 | 66.0249 | 16.1097 | 0.39879 | 13.9297 | 0.83005 | 1.3666 | 93205.5412 | 7791.889 | 3026.0975 | 9398.1144 | 14669.3279 | 87208.8578 | 7716.2374 | 14966.6557 | -581.9917 | 38408.9091 | 0.26605
728 | 0.29 | 0.48993 | 0.17574 | 2.6029 | 450 | 600 | 410 | 811.4411 | 840.6712 | 1030 | 861.8804 | 1320654.1679 | 4632.96 | 65.8487 | 16.0748 | 0.39793 | 13.9296 | 0.83003 | 1.3584 | 92647.8626 | 7791.7604 | 3019.5458 | 9377.7666 | 14669.2924 | 86685.329 | 7699.7485 | 14934.2516 | -998.6405 | 38325.7505 | 0.26637
729 | 0.29 | 0.48993 | 0.17507 | 2.6085 | 450 | 600 | 420 | 811.4421 | 840.8197 | 1030 | 860.031 | 1317827.2755 | 4632.96 | 65.675 | 16.0403 | 0.39707 | 13.9292 | 0.83002 | 1.3503 | 92096.4352 | 7791.6333 | 3013.0663 | 9357.6436 | 14668.7477 | 86167.6723 | 7683.4435 | 14902.2053 | -1410.5612 | 38243.5101 | 0.26669
730 | 0.29 | 0.48993 | 0.17432 | 2.6147 | 450 | 600 | 430 | 811.4425 | 840.9847 | 1030 | 857.9763 | 1314680.803 | 4632.96 | 65.4801 | 16.002 | 0.39612 | 13.9307 | 0.83001 | 1.3413 | 91483.7255 | 7791.492 | 3005.8679 | 9335.2874 | 14671.0237 | 85593.6544 | 7665.3423 | 14866.6026 | -1836.2603 | 38152.1431 | 0.26706
731 | 0.29 | 0.48993 | 0.17376 | 2.6192 | 450 | 600 | 440 | 811.4425 | 841.1097 | 1030 | 856.5061 | 1312428.417 | 4632.96 | 65.34 | 15.9746 | 0.39544 | 13.9288 | 0.82999 | 1.3346 | 91029.6797 | 7791.3909 | 3000.7171 | 9319.2906 | 14668.4071 | 85165.9136 | 7652.0483 | 14841.1274 | -2222.2995 | 38086.7662 | 0.2673
732 | 0.29 | 0.48993 | 0.1731 | 2.625 | 450 | 600 | 450 | 811.4426 | 841.2543 | 1030 | 854.6354 | 1309562.595 | 4632.96 | 65.1671 | 15.9397 | 0.39458 | 13.9286 | 0.82998 | 1.3266 | 90487.2908 | 7791.2623 | 2994.1631 | 9298.9361 | 14668.1684 | 84656.8011 | 7635.8632 | 14808.7127 | -2619.945 | 38003.5802 | 0.26762
733 | 0.29 | 0.48993 | 0.17245 | 2.6302 | 450 | 600 | 460 | 811.443 | 841.398 | 1030 | 852.9197 | 1306936.0988 | 4632.96 | 65.0036 | 15.9077 | 0.39379 | 13.9284 | 0.82997 | 1.3189 | 89965.8437 | 7791.1444 | 2988.1525 | 9280.2689 | 14667.9519 | 84167.1549 | 7620.5381 | 14778.9848 | -3016.7665 | 37927.2897 | 0.26792
734 | 0.29 | 0.48993 | 0.1718 | 2.6357 | 450 | 600 | 470 | 811.4423 | 841.5398 | 1030 | 851.1448 | 1304211.7731 | 4632.96 | 64.8375 | 15.8746 | 0.39297 | 13.9282 | 0.82996 | 1.3112 | 89441.3721 | 7791.0224 | 2981.9339 | 9260.956 | 14667.7185 | 83674.7633 | 7604.9837 | 14748.2286 | -3407.7112 | 37848.3601 | 0.26823
735 | 0.29 | 0.48993 | 0.17115 | 2.6412 | 450 | 600 | 480 | 811.4433 | 841.6838 | 1030 | 849.3669 | 1301494.065 | 4632.96 | 64.67 | 15.8414 | 0.39215 | 13.9293 | 0.82994 | 1.3035 | 88916.2842 | 7790.9001 | 2975.7053 | 9241.6118 | 14669.4055 | 83181.8484 | 7589.4093 | 14717.4227 | -3797.6611 | 37769.3028 | 0.26854
736 | 0.29 | 0.48993 | 0.17051 | 2.6466 | 450 | 600 | 490 | 811.4428 | 841.8244 | 1030 | 847.647 | 1298855.1878 | 4632.96 | 64.5094 | 15.8094 | 0.39135 | 13.9277 | 0.82993 | 1.2959 | 88403.3694 | 7790.7819 | 2969.6797 | 9222.8981 | 14667.267 | 82700.3577 | 7574.244 | 14687.6209 | -4180.4221 | 37692.8224 | 0.26884
737 | 0.29 | 0.48993 | 0.16986 | 2.652 | 450 | 600 | 500 | 811.4426 | 841.9663 | 1030 | 845.9216 | 1296209.951 | 4632.96 | 64.3471 | 15.7772 | 0.39056 | 13.9275 | 0.82992 | 1.2884 | 87888.8455 | 7790.6633 | 2963.6349 | 9204.125 | 14667.0453 | 82217.4283 | 7559.0317 | 14657.7243 | -4562.4318 | 37616.0989 | 0.26915
738 | 0.29 | 0.48994 | 0.17877 | 2.5777 | 450 | 600 | 400 | 821.1393 | 848.4798 | 1040 | 870.316 | 1333578.5326 | 4632.96 | 67.5856 | 16.2322 | 0.40182 | 14.1439 | 0.8301 | 1.3956 | 95167.5565 | 7792.3404 | 3049.1193 | 9469.6101 | 14751.4703 | 89054.2456 | 7774.3361 | 15080.4195 | 637.5821 | 38700.8401 | 0.26465
739 | 0.29 | 0.48994 | 0.17809 | 2.5833 | 450 | 600 | 410 | 821.1404 | 848.63 | 1040 | 868.4182 | 1330670.808 | 4632.96 | 67.4061 | 16.1968 | 0.40095 | 14.142 | 0.83008 | 1.3872 | 94597.9829 | 7792.2099 | 3042.4704 | 9448.9605 | 14748.7673 | 88519.5638 | 7757.5307 | 15047.535 | 212.3866 | 38616.4487 | 0.26497
740 | 0.29 | 0.48993 | 0.17742 | 2.5889 | 450 | 600 | 420 | 821.1416 | 848.7795 | 1040 | 866.5313 | 1327780.0793 | 4632.96 | 67.2252 | 16.1617 | 0.40007 | 14.1428 | 0.83007 | 1.3789 | 94034.0087 | 7792.0802 | 3035.8596 | 9428.4295 | 14750.0368 | 87990.0113 | 7740.8665 | 15014.8391 | -211.9699 | 38532.5413 | 0.26529
741 | 0.29 | 0.48994 | 0.17675 | 2.5945 | 450 | 600 | 430 | 821.1401 | 848.92 | 1040 | 864.6515 | 1324897.5925 | 4632.96 | 67.0464 | 16.1266 | 0.39921 | 14.1431 | 0.83005 | 1.3707 | 93477.2203 | 7791.9509 | 3029.2737 | 9407.9759 | 14750.515 | 87467.1713 | 7724.3656 | 14982.2667 | -631.1446 | 38448.9509 | 0.26562
742 | 0.29 | 0.48993 | 0.17608 | 2.6001 | 450 | 600 | 440 | 821.141 | 849.0651 | 1040 | 862.8093 | 1322080.525 | 4632.96 | 66.8712 | 16.0922 | 0.39836 | 14.1422 | 0.83004 | 1.3626 | 92925.658 | 7791.8243 | 3022.8196 | 9387.9314 | 14749.3543 | 86949.3237 | 7708.0779 | 14950.3456 | -1045.7556 | 38367.0319 | 0.26593
743 | 0.29 | 0.48993 | 0.17542 | 2.6056 | 450 | 600 | 450 | 821.1417 | 849.2086 | 1040 | 860.9829 | 1319286.6112 | 4632.96 | 66.6982 | 16.0582 | 0.39751 | 14.1412 | 0.83003 | 1.3545 | 92380.9649 | 7791.6987 | 3016.421 | 9368.0594 | 14747.9277 | 86437.8974 | 7691.9723 | 14918.6993 | -1455.1124 | 38285.8182 | 0.26624
744 | 0.29 | 0.48993 | 0.17476 | 2.6111 | 450 | 600 | 460 | 821.1422 | 849.3512 | 1040 | 859.1731 | 1316516.4273 | 4632.96 | 66.5261 | 16.0244 | 0.39668 | 14.1408 | 0.83001 | 1.3466 | 91841.2447 | 7791.5743 | 3010.0804 | 9348.3673 | 14747.4494 | 85931.1184 | 7676.013 | 14887.3396 | -1861.3068 | 38205.3397 | 0.26656
745 | 0.29 | 0.48993 | 0.1741 | 2.6165 | 450 | 600 | 470 | 821.1426 | 849.4937 | 1040 | 857.4106 | 1313818.1048 | 4632.96 | 66.3547 | 15.9915 | 0.39586 | 14.1426 | 0.83 | 1.3387 | 91307.6937 | 7791.4531 | 3003.9057 | 9329.1906 | 14750.0385 | 85430.055 | 7660.3116 | 14856.8006 | -2267.9803 | 38126.9675 | 0.26686
746 | 0.29 | 0.48993 | 0.17345 | 2.622 | 450 | 600 | 480 | 821.1426 | 849.6344 | 1040 | 855.5896 | 1311027.5117 | 4632.96 | 66.1849 | 15.9576 | 0.39502 | 14.1404 | 0.82999 | 1.3309 | 90772.6166 | 7791.3279 | 2997.5259 | 9309.377 | 14747.1072 | 84927.789 | 7644.4147 | 14825.2472 | -2663.4718 | 38045.9923 | 0.26717
747 | 0.29 | 0.48993 | 0.1728 | 2.6276 | 450 | 600 | 490 | 821.143 | 849.7763 | 1040 | 853.7814 | 1308259.2113 | 4632.96 | 66.014 | 15.9239 | 0.39419 | 14.1402 | 0.82997 | 1.323 | 90239.2394 | 7791.2036 | 2991.1906 | 9289.7018 | 14746.8783 | 84427.1154 | 7628.5882 | 14793.9143 | -3058.387 | 37965.5827 | 0.26749
748 | 0.29 | 0.48993 | 0.17215 | 2.6328 | 450 | 600 | 500 | 821.1436 | 849.9182 | 1040 | 852.0872 | 1305663.2278 | 4632.96 | 65.8508 | 15.892 | 0.3934 | 14.1396 | 0.82996 | 1.3154 | 89722.1311 | 7791.0872 | 2985.2032 | 9271.1542 | 14746.0299 | 83941.5943 | 7613.3704 | 14764.5583 | -3450.4397 | 37889.5772 | 0.26778
749 | 0.29 | 0.48994 | 0.18114 | 2.5578 | 450 | 600 | 400 | 830.8356 | 856.4407 | 1050 | 877.0571 | 1343913.3937 | 4632.96 | 69.1845 | 16.3581 | 0.40494 | 14.3541 | 0.83014 | 1.4252 | 97175.1917 | 7792.8038 | 3072.764 | 9543.0395 | 14828.462 | 90942.6132 | 7833.8588 | 15197.2245 | 1896.4027 | 39000.5744 | 0.26323
750 | 0.29 | 0.48994 | 0.18046 | 2.5636 | 450 | 600 | 410 | 830.8356 | 856.5861 | 1050 | 875.1028 | 1340918.9003 | 4632.96 | 68.9963 | 16.3216 | 0.40403 | 14.3539 | 0.83013 | 1.4166 | 96592.3516 | 7792.6694 | 3065.9174 | 9521.7758 | 14828.2106 | 90395.317 | 7816.625 | 15163.3622 | 1456.9689 | 38913.6738 | 0.26356
751 | 0.29 | 0.48994 | 0.17977 | 2.5693 | 450 | 600 | 420 | 830.8356 | 856.7309 | 1050 | 873.1605 | 1337942.7229 | 4632.96 | 68.8093 | 16.2854 | 0.40314 | 14.3536 | 0.83012 | 1.4081 | 96013.1736 | 7792.5359 | 3059.1125 | 9500.6422 | 14827.9269 | 89851.4994 | 7799.4989 | 15129.707 | 1021.389 | 38827.3046 | 0.26389
752 | 0.29 | 0.48994 | 0.1791 | 2.5749 | 450 | 600 | 430 | 830.8356 | 856.8743 | 1050 | 871.2468 | 1335010.3903 | 4632.96 | 68.6251 | 16.2497 | 0.40225 | 14.3534 | 0.8301 | 1.3997 | 95442.5718 | 7792.4044 | 3052.4079 | 9479.8199 | 14827.6782 | 89315.682 | 7782.6254 | 15096.5476 | 590.8373 | 38742.2079 | 0.26421
753 | 0.29 | 0.48994 | 0.17842 | 2.5805 | 450 | 600 | 440 | 830.8356 | 857.0173 | 1050 | 869.3473 | 1332099.7124 | 4632.96 | 68.4419 | 16.2143 | 0.40138 | 14.3534 | 0.83009 | 1.3913 | 94876.0492 | 7792.2738 | 3045.7529 | 9459.1514 | 14827.8058 | 88783.7142 | 7765.8739 | 15063.6331 | 163.8746 | 38657.7396 | 0.26453
754 | 0.29 | 0.48994 | 0.17775 | 2.5863 | 450 | 600 | 450 | 830.8359 | 857.1505 | 1050 | 867.4138 | 1329139.5115 | 4632.96 | 68.2579 | 16.1782 | 0.40048 | 14.3528 | 0.83007 | 1.383 | 94308.3557 | 7792.1408 | 3038.9789 | 9438.1136 | 14827.0986 | 88250.7634 | 7749.0031 | 15030.1307 | -257.4779 | 38571.7623 | 0.26487
755 | 0.29 | 0.48994 | 0.17711 | 2.5916 | 450 | 600 | 460 | 830.8356 | 857.2975 | 1050 | 865.6331 | 1326408.7198 | 4632.96 | 68.0853 | 16.145 | 0.39966 | 14.3529 | 0.83006 | 1.3751 | 93774.0837 | 7792.0184 | 3032.7402 | 9418.738 | 14827.2161 | 87748.6902 | 7733.2308 | 14999.2751 | -674.3093 | 38492.5777 | 0.26516
756 | 0.29 | 0.48994 | 0.17643 | 2.5969 | 450 | 600 | 470 | 830.8359 | 857.4396 | 1050 | 863.8676 | 1323705.4903 | 4632.96 | 67.9099 | 16.1121 | 0.39885 | 14.3531 | 0.83005 | 1.367 | 93222.8408 | 7791.897 | 3026.5547 | 9399.5279 | 14827.6173 | 87231.1919 | 7717.1701 | 14968.6832 | -1094.4285 | 38414.0698 | 0.26546
757 | 0.29 | 0.48993 | 0.17576 | 2.6028 | 450 | 600 | 480 | 830.8362 | 857.5818 | 1050 | 861.9218 | 1320725.6935 | 4632.96 | 67.7275 | 16.0758 | 0.39795 | 14.3522 | 0.83003 | 1.3588 | 92663.4904 | 7791.7633 | 3019.7378 | 9378.3568 | 14826.4687 | 86706.1949 | 7700.4321 | 14934.9683 | -1500.6857 | 38327.5476 | 0.2658
758 | 0.29 | 0.48993 | 0.17511 | 2.6081 | 450 | 600 | 490 | 830.837 | 857.7217 | 1050 | 860.1704 | 1318047.5621 | 4632.96 | 67.5565 | 16.0431 | 0.39714 | 14.3521 | 0.83002 | 1.3509 | 92129.6185 | 7791.6429 | 3013.6018 | 9359.3002 | 14826.3046 | 86204.8434 | 7684.7562 | 14904.6208 | -1908.7719 | 38249.6668 | 0.2661
759 | 0.29 | 0.48993 | 0.17445 | 2.6137 | 450 | 600 | 500 | 830.8374 | 857.8606 | 1050 | 858.3215 | 1315216.9282 | 4632.96 | 67.3807 | 16.0086 | 0.39629 | 14.3517 | 0.83001 | 1.3429 | 91588.4627 | 7791.5158 | 3007.1242 | 9339.1829 | 14825.9442 | 85696.8086 | 7668.6573 | 14872.5841 | -2309.6114 | 38167.4513 | 0.26642
760 | 0.29 | 0.48994 | 0.18354 | 2.5379 | 450 | 600 | 400 | 840.5367 | 864.4021 | 1060 | 883.9469 | 1354477.0023 | 4632.96 | 70.8168 | 16.4868 | 0.40812 | 14.5656 | 0.8302 | 1.4556 | 99233.5089 | 7793.2774 | 3096.9391 | 9618.151 | 14907.8271 | 92878.3658 | 7894.8274 | 15316.608 | 3188.3383 | 39306.8995 | 0.2618
761 | 0.29 | 0.48994 | 0.18283 | 2.5437 | 450 | 600 | 410 | 840.5373 | 864.5506 | 1060 | 881.9247 | 1351379.7181 | 4632.96 | 70.6197 | 16.449 | 0.40719 | 14.5652 | 0.83018 | 1.4466 | 98628.5978 | 7793.1384 | 3089.8565 | 9596.1177 | 14907.4117 | 92310.4458 | 7876.9614 | 15281.5693 | 2735.4564 | 39217.005 | 0.26214
762 | 0.29 | 0.48994 | 0.18216 | 2.5495 | 450 | 600 | 420 | 840.5369 | 864.6854 | 1060 | 879.9276 | 1348319.3305 | 4632.96 | 70.4268 | 16.4118 | 0.40627 | 14.5649 | 0.83017 | 1.438 | 98041.3457 | 7793.0011 | 3082.8595 | 9574.4131 | 14907.1441 | 91758.8408 | 7859.5145 | 15246.9645 | 2288.2104 | 39128.1987 | 0.26247
763 | 0.29 | 0.48994 | 0.18146 | 2.5552 | 450 | 600 | 430 | 840.5373 | 864.8376 | 1060 | 877.9549 | 1345296.7581 | 4632.96 | 70.2331 | 16.375 | 0.40536 | 14.5647 | 0.83015 | 1.4292 | 97444.5619 | 7792.8655 | 3075.9479 | 9552.9226 | 14906.8998 | 91198.6509 | 7841.952 | 15212.7816 | 1843.6398 | 39040.4755 | 0.2628
764 | 0.29 | 0.48994 | 0.18077 | 2.5609 | 450 | 600 | 440 | 840.5373 | 864.9799 | 1060 | 875.9992 | 1342299.8792 | 4632.96 | 70.0426 | 16.3385 | 0.40445 | 14.5645 | 0.83014 | 1.4206 | 96861.3956 | 7792.7311 | 3069.0961 | 9531.6424 | 14906.6804 | 90651.0644 | 7824.7076 | 15178.8945 | 1404.443 | 38953.5106 | 0.26313
765 | 0.29 | 0.48994 | 0.18009 | 2.5666 | 450 | 600 | 450 | 840.5374 | 865.1213 | 1060 | 874.0647 | 1339335.9288 | 4632.96 | 69.8542 | 16.3024 | 0.40356 | 14.5643 | 0.83012 | 1.4121 | 96284.4303 | 7792.5981 | 3062.3185 | 9510.594 | 14906.4596 | 90109.2944 | 7807.6477 | 15145.3745 | 969.7122 | 38867.4889 | 0.26346
766 | 0.29 | 0.48994 | 0.17942 | 2.5718 | 450 | 600 | 460 | 840.5372 | 865.2615 | 1060 | 872.2917 | 1336618.2976 | 4632.96 | 69.676 | 16.2694 | 0.40274 | 14.564 | 0.83011 | 1.404 | 95729.2647 | 7792.4762 | 3056.1068 | 9491.3024 | 14906.1902 | 89587.8059 | 7791.4835 | 15114.653 | 536.0701 | 38788.6486 | 0.26375
767 | 0.29 | 0.48994 | 0.17875 | 2.5779 | 450 | 600 | 470 | 840.5373 | 865.4015 | 1060 | 870.2492 | 1333489.701 | 4632.96 | 69.4821 | 16.2313 | 0.4018 | 14.5644 | 0.8301 | 1.3954 | 95147.1847 | 7792.3358 | 3048.9505 | 9469.0806 | 14906.8295 | 89041.4033 | 7774.0135 | 15079.2619 | 112.5333 | 38697.8198 | 0.2641
768 | 0.29 | 0.48994 | 0.17808 | 2.5833 | 450 | 600 | 480 | 840.5372 | 865.54 | 1060 | 868.4098 | 1330670.4942 | 4632.96 | 69.3007 | 16.1969 | 0.40095 | 14.565 | 0.83008 | 1.3872 | 94591.7205 | 7792.2093 | 3042.504 | 9449.0528 | 14907.7426 | 88519.7334 | 7757.6522 | 15047.3884 | -310.5548 | 38615.9983 | 0.26441
769 | 0.29 | 0.48994 | 0.17741 | 2.589 | 450 | 600 | 490 | 840.5377 | 865.6797 | 1060 | 866.5192 | 1327773.9708 | 4632.96 | 69.1192 | 16.1617 | 0.40008 | 14.5633 | 0.83007 | 1.379 | 94032.701 | 7792.0793 | 3035.8823 | 9428.5221 | 14905.4019 | 87994.9495 | 7741.0795 | 15014.6294 | -726.5562 | 38531.9551 | 0.26473
770 | 0.29 | 0.48994 | 0.17675 | 2.5945 | 450 | 600 | 500 | 840.5372 | 865.8164 | 1060 | 864.6609 | 1324926.1866 | 4632.96 | 68.9385 | 16.127 | 0.39922 | 14.563 | 0.83005 | 1.3708 | 93480.4763 | 7791.9516 | 3029.372 | 9408.2725 | 14905.1696 | 87476.4638 | 7724.7323 | 14982.4302 | -1140.8307 | 38449.3258 | 0.26505
771 | 0.29 | 0.5 | 0.17258 | 2.6584 | 450 | 600 | 400 | 778.1764 | 812.4772 | 1000 | 843.8888 | 1267067.2556 | 4632.96 | 61.2933 | 15.7391 | 0.38962 | 13.2011 | 0.8299 | 1.2793 | 87286.8202 | 7790.5235 | 2956.4819 | 9181.9146 | 14398.3602 | 81641.0041 | 7540.8049 | 14622.5002 | -4142.0675 | 37525.7756 | 0.27204
772 | 0.29 | 0.49999 | 0.17191 | 2.6637 | 450 | 600 | 410 | 778.1787 | 812.637 | 1000 | 842.1889 | 1264514.8084 | 4632.96 | 61.1378 | 15.7074 | 0.38883 | 13.2009 | 0.82989 | 1.2717 | 86773.571 | 7790.4067 | 2950.5267 | 9163.4197 | 14398.0763 | 81159.2888 | 7525.6916 | 14593.0465 | -4523.4544 | 37450.1884 | 0.27234
773 | 0.29 | 0.49999 | 0.17125 | 2.6691 | 450 | 600 | 420 | 778.1784 | 812.7907 | 1000 | 840.4894 | 1261963.9088 | 4632.96 | 60.9837 | 15.6757 | 0.38805 | 13.2005 | 0.82988 | 1.2643 | 86267.9294 | 7790.2898 | 2944.5725 | 9144.9277 | 14397.6699 | 80684.6323 | 7510.7297 | 14563.5971 | -4899.9083 | 37374.6138 | 0.27264
774 | 0.29 | 0.49999 | 0.17061 | 2.6744 | 450 | 600 | 430 | 778.1776 | 812.9397 | 1000 | 838.8267 | 1259462.8255 | 4632.96 | 60.8327 | 15.6447 | 0.38728 | 13.2001 | 0.82986 | 1.257 | 85772.0601 | 7790.1755 | 2938.7475 | 9126.837 | 14397.2293 | 80219.0619 | 7496.0672 | 14534.7873 | -5272.7795 | 37300.6777 | 0.27294
775 | 0.29 | 0.49999 | 0.16996 | 2.6797 | 450 | 600 | 440 | 778.1788 | 813.092 | 1000 | 837.1734 | 1256987.8305 | 4632.96 | 60.6827 | 15.6139 | 0.38651 | 13.1998 | 0.82985 | 1.2497 | 85278.6008 | 7790.0619 | 2932.9552 | 9108.848 | 14396.7234 | 79755.8055 | 7481.4803 | 14506.1393 | -5641.8873 | 37227.1582 | 0.27323
776 | 0.29 | 0.49999 | 0.16931 | 2.685 | 450 | 600 | 450 | 778.1778 | 813.2425 | 1000 | 835.5102 | 1254484.5764 | 4632.96 | 60.5318 | 15.5829 | 0.38575 | 13.1993 | 0.82984 | 1.2425 | 84783.1854 | 7789.9475 | 2927.1285 | 9090.7521 | 14396.1912 | 79290.8363 | 7466.8277 | 14477.321 | -6008.9979 | 37153.2016 | 0.27353
777 | 0.29 | 0.49999 | 0.16868 | 2.6902 | 450 | 600 | 460 | 778.1798 | 813.392 | 1000 | 833.9111 | 1252095.5568 | 4632.96 | 60.3867 | 15.5531 | 0.38501 | 13.1989 | 0.82983 | 1.2354 | 84305.6978 | 7789.8376 | 2921.5261 | 9073.3529 | 14395.6058 | 78842.451 | 7452.7133 | 14449.6122 | -6369.5598 | 37082.0924 | 0.27382
778 | 0.29 | 0.49999 | 0.16791 | 2.6965 | 450 | 600 | 470 | 778.1776 | 813.5664 | 1000 | 831.9727 | 1249175.2405 | 4632.96 | 60.2112 | 15.5169 | 0.38411 | 13.1985 | 0.82981 | 1.227 | 83728.123 | 7789.7043 | 2914.7352 | 9052.2624 | 14395.1403 | 78302.1517 | 7435.6554 | 14416.0249 | -6749.801 | 36995.8971 | 0.27418
779 | 0.29 | 0.49999 | 0.16741 | 2.7006 | 450 | 600 | 480 | 778.1779 | 813.6855 | 1000 | 830.7087 | 1247275.7801 | 4632.96 | 60.0963 | 15.4933 | 0.38353 | 13.1978 | 0.82981 | 1.2214 | 83350.7669 | 7789.6174 | 2910.3067 | 9038.5089 | 14394.226 | 77945.9795 | 7424.4763 | 14394.1219 | -7083.3837 | 36939.6874 | 0.27439
780 | 0.29 | 0.49999 | 0.16678 | 2.7057 | 450 | 600 | 490 | 778.1776 | 813.8317 | 1000 | 829.1302 | 1244903.8503 | 4632.96 | 59.9531 | 15.4639 | 0.3828 | 13.1974 | 0.82979 | 1.2144 | 82880.0161 | 7789.5089 | 2904.7766 | 9021.3339 | 14393.6431 | 77504.0471 | 7410.5569 | 14366.7702 | -7435.3119 | 36869.4947 | 0.27468
781 | 0.29 | 0.49999 | 0.16625 | 2.71 | 450 | 600 | 500 | 778.1777 | 813.955 | 1000 | 827.8043 | 1242914.0695 | 4632.96 | 59.8322 | 15.4392 | 0.38219 | 13.1973 | 0.82978 | 1.2086 | 82484.7708 | 7789.4177 | 2900.1314 | 9006.9078 | 14393.5399 | 77131.5584 | 7398.8497 | 14343.7957 | -7770.258 | 36810.5352 | 0.27491
782 | 0.29 | 0.49999 | 0.17487 | 2.6395 | 450 | 600 | 400 | 787.8929 | 820.4535 | 1010 | 849.9232 | 1276128.9631 | 4632.96 | 62.7288 | 15.8517 | 0.3924 | 13.4126 | 0.82995 | 1.3058 | 89081.7754 | 7790.9384 | 2977.6304 | 9247.5938 | 14475.6166 | 83329.5712 | 7594.0363 | 14727.0615 | -3049.0755 | 37794.0774 | 0.27069
783 | 0.29 | 0.49999 | 0.17422 | 2.6449 | 450 | 600 | 410 | 787.8924 | 820.6028 | 1010 | 848.2036 | 1273543.9185 | 4632.96 | 62.5707 | 15.8196 | 0.39161 | 13.4123 | 0.82993 | 1.2982 | 88569.3132 | 7790.8202 | 2971.6061 | 9228.8842 | 14475.3939 | 82848.269 | 7578.8779 | 14697.2658 | -3437.9709 | 37717.6128 | 0.27099
784 | 0.29 | 0.49999 | 0.17356 | 2.6503 | 450 | 600 | 420 | 787.8923 | 820.7548 | 1010 | 846.4664 | 1270935.4862 | 4632.96 | 62.411 | 15.7872 | 0.39081 | 13.4121 | 0.82992 | 1.2906 | 88051.5947 | 7790.7007 | 2965.5198 | 9209.9822 | 14475.1722 | 82362.2275 | 7563.5665 | 14667.1639 | -3825.4266 | 37640.3622 | 0.2713
785 | 0.29 | 0.50003 | 0.1729 | 2.6557 | 450 | 600 | 430 | 787.879 | 820.8948 | 1010 | 844.7476 | 1268268.3972 | 4632.96 | 62.2518 | 15.7552 | 0.39001 | 13.4117 | 0.82991 | 1.283 | 87535.6416 | 7790.5826 | 2959.4981 | 9191.2805 | 14474.8469 | 81877.8995 | 7548.3437 | 14637.3809 | -4210.1905 | 37563.93 | 0.27161
786 | 0.29 | 0.49996 | 0.17223 | 2.661 | 450 | 600 | 440 | 787.9048 | 821.0702 | 1010 | 843.0469 | 1265876.1172 | 4632.96 | 62.0968 | 15.7235 | 0.38923 | 13.412 | 0.8299 | 1.2756 | 87030.2515 | 7790.4657 | 2953.5399 | 9172.7764 | 14474.8399 | 81403.4241 | 7533.3831 | 14607.9125 | -4589.1946 | 37488.3052 | 0.2719
787 | 0.29 | 0.5 | 0.17159 | 2.6664 | 450 | 600 | 450 | 787.8883 | 821.203 | 1010 | 841.3579 | 1263239.7435 | 4632.96 | 61.9409 | 15.692 | 0.38845 | 13.4115 | 0.82988 | 1.2682 | 86526.9749 | 7790.3495 | 2947.6226 | 9154.3992 | 14474.4905 | 80930.9217 | 7518.4976 | 14578.6462 | -4965.8116 | 37413.1991 | 0.2722
788 | 0.29 | 0.50002 | 0.17095 | 2.6716 | 450 | 600 | 460 | 787.8816 | 821.3444 | 1010 | 839.7046 | 1260716.4105 | 4632.96 | 61.7882 | 15.6611 | 0.38768 | 13.4111 | 0.82987 | 1.2609 | 86031.7546 | 7790.2359 | 2941.8306 | 9136.4109 | 14474.226 | 80465.9471 | 7503.875 | 14549.9994 | -5338.5212 | 37339.6828 | 0.2725
789 | 0.29 | 0.49999 | 0.1703 | 2.6769 | 450 | 600 | 470 | 787.8923 | 821.5036 | 1010 | 838.0369 | 1258277.7234 | 4632.96 | 61.6357 | 15.63 | 0.38691 | 13.4112 | 0.82986 | 1.2536 | 85536.2414 | 7790.1212 | 2935.9878 | 9118.265 | 14474.1012 | 80000.8093 | 7489.2064 | 14521.1016 | -5707.4419 | 37265.5222 | 0.27279
790 | 0.29 | 0.49999 | 0.16966 | 2.6821 | 450 | 600 | 480 | 787.8923 | 821.6503 | 1010 | 836.4169 | 1255845.3289 | 4632.96 | 61.486 | 15.5998 | 0.38617 | 13.411 | 0.82985 | 1.2464 | 85049.5205 | 7790.0098 | 2930.3122 | 9100.6384 | 14473.8952 | 79543.8498 | 7474.8491 | 14493.0306 | -6073.7591 | 37193.4836 | 0.27308
791 | 0.29 | 0.49996 | 0.16901 | 2.6874 | 450 | 600 | 490 | 787.9076 | 821.8116 | 1010 | 834.781 | 1253481.5336 | 4632.96 | 61.337 | 15.5693 | 0.38541 | 13.4111 | 0.82984 | 1.2393 | 84565.3121 | 7789.8974 | 2924.5811 | 9082.8393 | 14473.8121 | 79089.2878 | 7460.497 | 14464.6851 | -6434.6735 | 37120.7404 | 0.27337
792 | 0.29 | 0.5 | 0.16825 | 2.6937 | 450 | 600 | 500 | 787.8893 | 821.9694 | 1010 | 832.8325 | 1250445.8165 | 4632.96 | 61.1576 | 15.533 | 0.38451 | 13.4105 | 0.82982 | 1.2308 | 83984.2541 | 7789.7634 | 2917.7546 | 9061.6383 | 14473.4162 | 78545.7845 | 7443.3413 | 14430.9219 | -6814.1989 | 37034.0939 | 0.27374
793 | 0.29 | 0.49999 | 0.17717 | 2.6207 | 450 | 600 | 400 | 797.5625 | 828.389 | 1020 | 856.0075 | 1285266.1453 | 4632.96 | 64.2039 | 15.9652 | 0.39521 | 13.6251 | 0.82999 | 1.3326 | 90895.4834 | 7791.3567 | 2998.9563 | 9313.8242 | 14555.2674 | 85036.8151 | 7647.8 | 14832.4884 | -1911.0417 | 38064.6144 | 0.26936
794 | 0.29 | 0.49999 | 0.17649 | 2.6263 | 450 | 600 | 410 | 797.5624 | 828.5465 | 1020 | 854.1974 | 1282547.7051 | 4632.96 | 64.0356 | 15.9315 | 0.39438 | 13.6248 | 0.82998 | 1.3246 | 90356.3243 | 7791.2322 | 2992.6147 | 9294.1292 | 14555.0358 | 84530.6703 | 7631.8524 | 14801.1236 | -2313.7661 | 37984.123 | 0.26967
795 | 0.29 | 0.5 | 0.17591 | 2.6311 | 450 | 600 | 420 | 797.5607 | 828.6739 | 1020 | 852.6462 | 1280214.578 | 4632.96 | 63.8917 | 15.9025 | 0.39366 | 13.6246 | 0.82997 | 1.3179 | 89897.7373 | 7791.1256 | 2987.1803 | 9277.2515 | 14554.8229 | 84098.7281 | 7618.2362 | 14774.2455 | -2695.1088 | 37915.1457 | 0.26993
796 | 0.29 | 0.49999 | 0.17524 | 2.6365 | 450 | 600 | 430 | 797.5617 | 828.8278 | 1020 | 850.8833 | 1277567.6929 | 4632.96 | 63.727 | 15.8697 | 0.39285 | 13.6244 | 0.82995 | 1.3101 | 89368.5342 | 7791.0044 | 2981.0041 | 9258.0702 | 14554.6078 | 83601.9518 | 7602.6227 | 14743.6988 | -3090.3506 | 37836.7538 | 0.27024
797 | 0.29 | 0.5 | 0.17458 | 2.6421 | 450 | 600 | 440 | 797.5615 | 828.9775 | 1020 | 849.1042 | 1274894.5853 | 4632.96 | 63.5628 | 15.8365 | 0.39202 | 13.6242 | 0.82994 | 1.3023 | 88844.3504 | 7790.8821 | 2974.771 | 9238.7121 | 14554.3793 | 83109.8479 | 7587.0623 | 14712.8706 | -3479.9214 | 37757.6393 | 0.27055
798 | 0.29 | 0.49999 | 0.17385 | 2.6479 | 450 | 600 | 450 | 797.5616 | 829.1323 | 1020 | 847.2197 | 1272066.2204 | 4632.96 | 63.3864 | 15.8013 | 0.39115 | 13.624 | 0.82993 | 1.294 | 88275.4429 | 7790.7525 | 2968.1687 | 9218.2074 | 14554.1402 | 82576.7703 | 7570.3204 | 14680.2164 | -3880.4554 | 37673.8388 | 0.27089
799 | 0.29 | 0.49999 | 0.1732 | 2.6532 | 450 | 600 | 460 | 797.5623 | 829.279 | 1020 | 845.529 | 1269531.8139 | 4632.96 | 63.2291 | 15.7698 | 0.39037 | 13.6238 | 0.82991 | 1.2866 | 87771.208 | 7790.6363 | 2962.2455 | 9199.8118 | 14553.9299 | 82103.2387 | 7555.4095 | 14650.921 | -4261.9446 | 37598.6581 | 0.27118
800 | 0.29 | 0.49999 | 0.17262 | 2.6578 | 450 | 600 | 470 | 797.5622 | 829.41 | 1020 | 844.0637 | 1267328.589 | 4632.96 | 63.0909 | 15.7425 | 0.3897 | 13.6236 | 0.8299 | 1.28 | 87326.0193 | 7790.5355 | 2957.1119 | 9183.8685 | 14553.7429 | 81684.118 | 7542.3098 | 14625.5308 | -4629.8365 | 37533.4992 | 0.27143
801 | 0.29 | 0.49999 | 0.16741 | 2.7006 | 450 | 600 | 480 | 778.1779 | 813.6855 | 1000 | 830.7087 | 1247275.7801 | 4632.96 | 60.0963 | 15.4933 | 0.38353 | 13.1978 | 0.82981 | 1.2214 | 83350.7669 | 7789.6174 | 2910.3067 | 9038.5089 | 14394.226 | 77945.9795 | 7424.4763 | 14394.1219 | -7083.3837 | 36939.6874 | 0.27439
802 | 0.29 | 0.49999 | 0.16678 | 2.7057 | 450 | 600 | 490 | 778.1776 | 813.8317 | 1000 | 829.1302 | 1244903.8503 | 4632.96 | 59.9531 | 15.4639 | 0.3828 | 13.1974 | 0.82979 | 1.2144 | 82880.0161 | 7789.5089 | 2904.7766 | 9021.3339 | 14393.6431 | 77504.0471 | 7410.5569 | 14366.7702 | -7435.3119 | 36869.4947 | 0.27468
803 | 0.29 | 0.49999 | 0.16625 | 2.71 | 450 | 600 | 500 | 778.1777 | 813.955 | 1000 | 827.8043 | 1242914.0695 | 4632.96 | 59.8322 | 15.4392 | 0.38219 | 13.1973 | 0.82978 | 1.2086 | 82484.7708 | 7789.4177 | 2900.1314 | 9006.9078 | 14393.5399 | 77131.5584 | 7398.8497 | 14343.7957 | -7770.258 | 36810.5352 | 0.27491
804 | 0.29 | 0.5 | 0.17965 | 2.6004 | 450 | 600 | 400 | 807.2381 | 836.281 | 1030 | 862.6968 | 1295300.6597 | 4632.96 | 65.7539 | 16.0901 | 0.3983 | 13.8377 | 0.83004 | 1.362 | 92891.316 | 7791.8165 | 3022.4058 | 9386.649 | 14635.0954 | 86912.433 | 7706.9027 | 14948.3971 | -707.5719 | 38362.0509 | 0.2679
805 | 0.29 | 0.5 | 0.17897 | 2.606 | 450 | 600 | 410 | 807.2381 | 836.4335 | 1030 | 860.8358 | 1292506.4256 | 4632.96 | 65.5771 | 16.0553 | 0.39744 | 13.8391 | 0.83003 | 1.3538 | 92336.4134 | 7791.6886 | 3015.8857 | 9366.3997 | 14637.1025 | 86391.4313 | 7690.4941 | 14916.1498 | -1124.2926 | 38279.2945 | 0.26822
806 | 0.29 | 0.5 | 0.17829 | 2.6116 | 450 | 600 | 420 | 807.2387 | 836.5844 | 1030 | 859.0115 | 1289771.0967 | 4632.96 | 65.4059 | 16.0213 | 0.3966 | 13.8384 | 0.83001 | 1.3458 | 91792.3281 | 7791.5632 | 3009.4944 | 9346.5503 | 14636.2233 | 85880.5743 | 7674.4065 | 14884.5394 | -1533.2172 | 38198.1728 | 0.26854
807 | 0.29 | 0.49999 | 0.17753 | 2.6178 | 450 | 600 | 430 | 807.239 | 836.753 | 1030 | 856.9752 | 1286715.8342 | 4632.96 | 65.2159 | 15.9833 | 0.39566 | 13.837 | 0.83 | 1.3369 | 91185.2325 | 7791.4232 | 3002.3606 | 9324.3948 | 14634.2483 | 85311.8837 | 7656.4709 | 14849.2562 | -1953.1768 | 38107.6258 | 0.2689
808 | 0.29 | 0.49999 | 0.17694 | 2.6226 | 450 | 600 | 440 | 807.2395 | 836.8842 | 1030 | 855.4148 | 1284375.735 | 4632.96 | 65.0682 | 15.9542 | 0.39494 | 13.8368 | 0.82999 | 1.33 | 90717.4577 | 7791.3159 | 2996.8936 | 9307.4161 | 14634.0529 | 84871.4209 | 7642.6462 | 14822.2175 | -2339.9768 | 38038.2363 | 0.26916
809 | 0.29 | 0.49999 | 0.17619 | 2.6288 | 450 | 600 | 450 | 807.2393 | 837.0519 | 1030 | 853.3848 | 1281326.7986 | 4632.96 | 64.8782 | 15.9164 | 0.394 | 13.8365 | 0.82997 | 1.3211 | 90115.4165 | 7791.1764 | 2989.7817 | 9285.3289 | 14633.7919 | 84307.5297 | 7624.8301 | 14787.0432 | -2753.3139 | 37947.9685 | 0.26953
810 | 0.29 | 0.49999 | 0.17561 | 2.6335 | 450 | 600 | 460 | 807.2393 | 837.1806 | 1030 | 851.8493 | 1279020.8009 | 4632.96 | 64.7332 | 15.8877 | 0.39329 | 13.8363 | 0.82996 | 1.3144 | 89656.5066 | 7791.0708 | 2984.4021 | 9268.6214 | 14633.5954 | 83875.3981 | 7611.2538 | 14760.4363 | -3132.8018 | 37879.6872 | 0.26978
811 | 0.29 | 0.49999 | 0.17495 | 2.6388 | 450 | 600 | 470 | 807.2394 | 837.3269 | 1030 | 850.1535 | 1276475.1522 | 4632.96 | 64.5719 | 15.8561 | 0.39251 | 13.8361 | 0.82995 | 1.3068 | 89142.4507 | 7790.9542 | 2978.4609 | 9250.1699 | 14633.3504 | 83392.6754 | 7596.1327 | 14731.0519 | -3523.9303 | 37804.278 | 0.27007
812 | 0.29 | 0.49999 | 0.17429 | 2.6443 | 450 | 600 | 480 | 807.2393 | 837.4731 | 1030 | 848.3741 | 1273803.1441 | 4632.96 | 64.4044 | 15.8229 | 0.39169 | 13.8377 | 0.82993 | 1.2991 | 88620.1648 | 7790.8319 | 2972.2269 | 9230.8089 | 14635.5612 | 82902.3393 | 7580.6092 | 14700.2191 | -3911.9079 | 37725.1521 | 0.27039
813 | 0.29 | 0.49999 | 0.17364 | 2.6496 | 450 | 600 | 490 | 807.2399 | 837.6173 | 1030 | 846.6784 | 1271260.4794 | 4632.96 | 64.2465 | 15.7913 | 0.39091 | 13.8357 | 0.82992 | 1.2917 | 88114.4481 | 7790.7153 | 2966.2861 | 9212.3587 | 14632.9316 | 82427.5163 | 7565.6557 | 14670.837 | -4291.7662 | 37649.7487 | 0.27068
814 | 0.29 | 0.49999 | 0.17297 | 2.6551 | 450 | 600 | 500 | 807.2393 | 837.7645 | 1030 | 844.9382 | 1268644.4198 | 4632.96 | 64.0828 | 15.7588 | 0.3901 | 13.8355 | 0.82991 | 1.284 | 87595.6137 | 7790.5957 | 2960.1896 | 9193.425 | 14632.7038 | 81940.657 | 7550.3165 | 14640.6847 | -4673.8054 | 37572.3688 | 0.27099
815 | 0.29 | 0.5 | 0.18206 | 2.5808 | 450 | 600 | 400 | 816.9221 | 844.1958 | 1040 | 869.2656 | 1305157.7345 | 4632.96 | 67.3126 | 16.2126 | 0.40134 | 14.05 | 0.83009 | 1.3909 | 94850.7706 | 7792.2682 | 3045.4391 | 9458.1804 | 14714.6281 | 88755.4102 | 7764.9597 | 15062.2184 | 510.1062 | 38654.1292 | 0.2665
816 | 0.29 | 0.5 | 0.18136 | 2.5864 | 450 | 600 | 410 | 816.9234 | 844.3492 | 1040 | 867.3674 | 1302307.7167 | 4632.96 | 67.1308 | 16.1772 | 0.40046 | 14.0507 | 0.83007 | 1.3825 | 94282.9672 | 7792.1377 | 3038.7889 | 9437.5269 | 14715.597 | 88222.2745 | 7748.1871 | 15029.3275 | 83.187 | 38569.7217 | 0.26682
817 | 0.29 | 0.5 | 0.18069 | 2.592 | 450 | 600 | 420 | 816.9212 | 844.4919 | 1040 | 865.492 | 1299491.7677 | 4632.96 | 66.9523 | 16.1423 | 0.39959 | 14.0509 | 0.83006 | 1.3743 | 93727.4135 | 7792.0087 | 3032.2182 | 9417.1205 | 14716.0698 | 87700.5 | 7731.722 | 14996.8302 | -339.2754 | 38486.3237 | 0.26714
818 | 0.29 | 0.5 | 0.18 | 2.598 | 450 | 600 | 430 | 816.9228 | 844.6422 | 1040 | 863.5138 | 1296525.0895 | 4632.96 | 66.77 | 16.1054 | 0.39868 | 14.0493 | 0.83005 | 1.366 | 93159.2677 | 7791.8727 | 3025.2879 | 9395.5972 | 14713.8662 | 87167.258 | 7714.7159 | 14962.5539 | -753.9207 | 38398.3608 | 0.26748
819 | 0.29 | 0.5 | 0.17932 | 2.6033 | 450 | 600 | 440 | 816.9233 | 844.794 | 1040 | 861.7304 | 1293850.3053 | 4632.96 | 66.598 | 16.0721 | 0.39786 | 14.0492 | 0.83003 | 1.358 | 92616.8551 | 7791.7501 | 3019.0397 | 9376.1924 | 14713.7191 | 86657.8677 | 7698.7776 | 14931.6518 | -1164.8132 | 38319.0567 | 0.26779
820 | 0.29 | 0.49999 | 0.17863 | 2.6088 | 450 | 600 | 450 | 816.9248 | 844.9411 | 1040 | 859.9254 | 1291149.6263 | 4632.96 | 66.4216 | 16.0384 | 0.39702 | 14.051 | 0.83002 | 1.3499 | 92065.5938 | 7791.626 | 3012.716 | 9356.5529 | 14716.2397 | 86140.3707 | 7682.6035 | 14900.3758 | -1582.0712 | 38238.7932 | 0.2681
821 | 0.29 | 0.49999 | 0.17797 | 2.6142 | 450 | 600 | 460 | 816.9247 | 845.0903 | 1040 | 858.1369 | 1288464.0019 | 4632.96 | 66.252 | 16.0051 | 0.3962 | 14.0501 | 0.83001 | 1.342 | 91532.2752 | 7791.5031 | 3006.45 | 9337.0926 | 14715.0709 | 85639.5346 | 7666.8321 | 14869.3852 | -1985.301 | 38159.2621 | 0.2684
822 | 0.29 | 0.49999 | 0.1773 | 2.6197 | 450 | 600 | 470 | 816.9252 | 845.2363 | 1040 | 856.3519 | 1285786.4481 | 4632.96 | 66.0832 | 15.9718 | 0.39537 | 14.0485 | 0.82999 | 1.3342 | 90998.9375 | 7791.3803 | 3000.1963 | 9317.6707 | 14712.957 | 85138.8159 | 7651.0721 | 14838.4556 | -2385.2564 | 38079.8874 | 0.26871
823 | 0.29 | 0.49999 | 0.17663 | 2.6252 | 450 | 600 | 480 | 816.9249 | 845.3811 | 1040 | 854.5694 | 1283108.3579 | 4632.96 | 65.9137 | 15.9385 | 0.39455 | 14.0483 | 0.82998 | 1.3264 | 90468.4091 | 7791.2578 | 2993.9516 | 9298.2764 | 14712.7262 | 84640.714 | 7635.3752 | 14807.5701 | -2782.8427 | 38000.626 | 0.26902
824 | 0.29 | 0.5 | 0.17596 | 2.6307 | 450 | 600 | 490 | 816.9242 | 845.5262 | 1040 | 852.7735 | 1280407.8131 | 4632.96 | 65.7437 | 15.9051 | 0.39372 | 14.0481 | 0.82997 | 1.3185 | 89937.2639 | 7791.1343 | 2987.6595 | 9278.7353 | 14712.4909 | 84142.1318 | 7619.6284 | 14776.4507 | -3176.6788 | 37920.7646 | 0.26933
825 | 0.29 | 0.49999 | 0.17531 | 2.636 | 450 | 600 | 500 | 816.925 | 845.6698 | 1040 | 851.0489 | 1277823.0654 | 4632.96 | 65.5789 | 15.8729 | 0.39293 | 14.048 | 0.82995 | 1.3109 | 89420.6012 | 7791.0158 | 2981.6174 | 9259.9703 | 14712.5041 | 83656.9884 | 7604.3731 | 14746.5673 | -3566.8714 | 37844.0748 | 0.26963
826 | 0.29 | 0.5 | 0.18447 | 2.5611 | 450 | 600 | 400 | 826.6168 | 852.1217 | 1050 | 875.9545 | 1315206.3762 | 4632.96 | 68.9025 | 16.3375 | 0.40443 | 14.2622 | 0.83014 | 1.4203 | 96846.4513 | 7792.728 | 3068.9011 | 9531.0424 | 14794.1489 | 90632.559 | 7824.0946 | 15178.1202 | 1759.7453 | 38951.546 | 0.26509
827 | 0.29 | 0.5 | 0.18377 | 2.5668 | 450 | 600 | 410 | 826.6168 | 852.2718 | 1050 | 873.9984 | 1312269.4072 | 4632.96 | 68.7142 | 16.301 | 0.40352 | 14.2619 | 0.83012 | 1.4117 | 96263.0809 | 7792.5935 | 3062.0479 | 9509.7587 | 14793.8755 | 90084.8113 | 7806.8455 | 15144.2261 | 1321.181 | 38864.5636 | 0.26542
828 | 0.29 | 0.5 | 0.18308 | 2.5725 | 450 | 600 | 420 | 826.6168 | 852.4201 | 1050 | 872.073 | 1309378.0514 | 4632.96 | 68.5288 | 16.2651 | 0.40264 | 14.2617 | 0.83011 | 1.4033 | 95688.8995 | 7792.4611 | 3055.3023 | 9488.8087 | 14793.6268 | 89545.6289 | 7789.8668 | 15110.8633 | 887.8305 | 38778.945 | 0.26574
829 | 0.29 | 0.5 | 0.18238 | 2.5781 | 450 | 600 | 430 | 826.6168 | 852.568 | 1050 | 870.161 | 1306507.8345 | 4632.96 | 68.3444 | 16.2295 | 0.40175 | 14.2618 | 0.83009 | 1.3949 | 95118.7333 | 7792.3297 | 3048.6036 | 9468.0049 | 14793.7989 | 89010.237 | 7773.0069 | 15077.7335 | 458.0094 | 38693.9239 | 0.26606
830 | 0.29 | 0.5 | 0.1817 | 2.5837 | 450 | 600 | 440 | 826.6174 | 852.7166 | 1050 | 868.266 | 1303662.4771 | 4632.96 | 68.1619 | 16.1941 | 0.40088 | 14.2614 | 0.83008 | 1.3866 | 94552.9407 | 7792.1994 | 3041.9645 | 9447.3863 | 14793.3576 | 88478.9983 | 7756.2836 | 15044.8979 | 32.9053 | 38609.6581 | 0.26639
831 | 0.29 | 0.5 | 0.18101 | 2.5893 | 450 | 600 | 450 | 826.6165 | 852.8623 | 1050 | 866.3956 | 1300853.7241 | 4632.96 | 67.9814 | 16.1592 | 0.40001 | 14.2611 | 0.83007 | 1.3783 | 93993.2384 | 7792.0708 | 3035.4114 | 9427.034 | 14793.0673 | 87953.4667 | 7739.752 | 15012.4876 | -389.0529 | 38526.4838 | 0.2667
832 | 0.29 | 0.5 | 0.18034 | 2.5949 | 450 | 600 | 460 | 826.6159 | 853.0038 | 1050 | 864.5197 | 1298037.5485 | 4632.96 | 67.802 | 16.1242 | 0.39915 | 14.2612 | 0.83005 | 1.3702 | 93441.3776 | 7791.9419 | 3028.8394 | 9406.6234 | 14793.2651 | 87435.1997 | 7723.36 | 14979.9838 | -805.0407 | 38443.0693 | 0.26702
833 | 0.29 | 0.5 | 0.17966 | 2.6005 | 450 | 600 | 470 | 826.6175 | 853.1524 | 1050 | 862.6865 | 1295289.6733 | 4632.96 | 67.6253 | 16.09 | 0.3983 | 14.2605 | 0.83004 | 1.3621 | 92891.0893 | 7791.8158 | 3022.4166 | 9386.6763 | 14792.4134 | 86918.5683 | 7707.1236 | 14948.2181 | -1217.7284 | 38361.5493 | 0.26734
834 | 0.29 | 0.5 | 0.17898 | 2.606 | 450 | 600 | 480 | 826.6186 | 853.2977 | 1050 | 860.8633 | 1292558.9441 | 4632.96 | 67.4496 | 16.056 | 0.39746 | 14.2604 | 0.83003 | 1.3541 | 92346.9147 | 7791.6905 | 3016.0291 | 9366.8386 | 14792.2324 | 86407.6288 | 7691.0374 | 14916.6267 | -1626.9081 | 38280.4764 | 0.26765
835 | 0.29 | 0.49999 | 0.17831 | 2.6114 | 450 | 600 | 490 | 826.6193 | 853.4418 | 1050 | 859.0587 | 1289853.7423 | 4632.96 | 67.2747 | 16.0224 | 0.39663 | 14.2613 | 0.83001 | 1.3461 | 91808.2582 | 7791.5664 | 3009.7066 | 9347.2029 | 14793.589 | 85901.8202 | 7675.1138 | 14885.3571 | -2033.2619 | 38200.2293 | 0.26796
836 | 0.29 | 0.49999 | 0.17764 | 2.6169 | 450 | 600 | 500 | 826.6194 | 853.5844 | 1050 | 857.2695 | 1287167.9768 | 4632.96 | 67.102 | 15.989 | 0.3958 | 14.2614 | 0.83 | 1.3383 | 91274.7015 | 7791.4434 | 3003.4382 | 9327.7352 | 14793.8538 | 85400.8329 | 7659.3366 | 14854.3549 | -2434.6943 | 38120.6683 | 0.26827
837 | 0.29 | 0.5 | 0.18691 | 2.5411 | 450 | 600 | 400 | 836.2983 | 860.0346 | 1060 | 882.8292 | 1325536.3619 | 4632.96 | 70.5268 | 16.4659 | 0.40761 | 14.4759 | 0.83019 | 1.4506 | 98898.0892 | 7793.2006 | 3093.0251 | 9605.9587 | 14876.8103 | 92561.9147 | 7884.8865 | 15297.2417 | 3043.8021 | 39257.2258 | 0.26366
838 | 0.29 | 0.5 | 0.1862 | 2.5469 | 450 | 600 | 410 | 836.2983 | 860.1835 | 1060 | 880.8199 | 1322519.554 | 4632.96 | 70.3337 | 16.4284 | 0.40668 | 14.4732 | 0.83017 | 1.4418 | 98298.9749 | 7793.0625 | 3085.9852 | 9584.0951 | 14873.0704 | 91999.4583 | 7867.1714 | 15262.4248 | 2595.4452 | 39167.8731 | 0.26399
839 | 0.29 | 0.5 | 0.1855 | 2.5527 | 450 | 600 | 420 | 836.2983 | 860.3315 | 1060 | 878.8313 | 1319533.6695 | 4632.96 | 70.1401 | 16.3913 | 0.40576 | 14.4729 | 0.83016 | 1.433 | 97705.9857 | 7792.9258 | 3079.0182 | 9562.4569 | 14872.8084 | 91442.6478 | 7849.6369 | 15227.9686 | 2148.8067 | 39079.4469 | 0.26432
840 | 0.29 | 0.5 | 0.1848 | 2.5584 | 450 | 600 | 430 | 836.2985 | 860.4791 | 1060 | 876.8636 | 1316579.556 | 4632.96 | 69.9484 | 16.3546 | 0.40485 | 14.4727 | 0.83014 | 1.4244 | 97119.0396 | 7792.7905 | 3072.1243 | 9541.0478 | 14872.5883 | 90891.5116 | 7832.2828 | 15193.8729 | 1706.7479 | 38991.949 | 0.26465
841 | 0.29 | 0.5 | 0.1841 | 2.564 | 450 | 600 | 440 | 836.2983 | 860.6249 | 1060 | 874.9465 | 1313700.8256 | 4632.96 | 69.7605 | 16.3189 | 0.40397 | 14.4725 | 0.83013 | 1.4159 | 96541.45 | 7792.6587 | 3065.4077 | 9520.188 | 14872.3501 | 90349.1189 | 7815.2598 | 15160.6543 | 1268.0815 | 38906.7002 | 0.26497
842 | 0.29 | 0.5 | 0.18333 | 2.5704 | 450 | 600 | 450 | 836.2983 | 860.7862 | 1060 | 872.7819 | 1310450.7585 | 4632.96 | 69.551 | 16.2785 | 0.40297 | 14.4722 | 0.83011 | 1.4065 | 95900.6014 | 7792.5099 | 3057.8238 | 9496.6348 | 14872.0457 | 89748.5822 | 7796.2808 | 15123.1464 | 820.271 | 38810.4439 | 0.26535
843 | 0.29 | 0.5 | 0.18271 | 2.5754 | 450 | 600 | 460 | 836.2982 | 860.9158 | 1060 | 871.0685 | 1307877.9085 | 4632.96 | 69.3833 | 16.2465 | 0.40218 | 14.4726 | 0.8301 | 1.3989 | 95390.263 | 7792.3921 | 3051.8209 | 9477.9917 | 14872.698 | 89268.237 | 7781.1696 | 15093.4578 | 404.9216 | 38734.2542 | 0.26563
844 | 0.29 | 0.5 | 0.18203 | 2.581 | 450 | 600 | 470 | 836.2983 | 861.0591 | 1060 | 869.1878 | 1305054.2574 | 4632.96 | 69.1994 | 16.2115 | 0.40131 | 14.4732 | 0.83009 | 1.3907 | 94829.7728 | 7792.2628 | 3045.2323 | 9457.5257 | 14873.571 | 88741.8428 | 7764.5917 | 15060.8701 | -19.6609 | 38650.631 | 0.26595
845 | 0.29 | 0.5 | 0.18135 | 2.5866 | 450 | 600 | 480 | 836.2981 | 861.2019 | 1060 | 867.3137 | 1302240.2797 | 4632.96 | 69.0185 | 16.1765 | 0.40044 | 14.4715 | 0.83007 | 1.3825 | 94271.3557 | 7792.1339 | 3038.6659 | 9437.1364 | 14871.3052 | 88217.5572 | 7748.0753 | 15028.3968 | -438.4705 | 38567.2884 | 0.26626
846 | 0.29 | 0.5 | 0.18067 | 2.5921 | 450 | 600 | 490 | 836.2983 | 861.3443 | 1060 | 865.4594 | 1299456.3142 | 4632.96 | 68.8379 | 16.1419 | 0.39959 | 14.4713 | 0.83006 | 1.3743 | 93718.2827 | 7792.0065 | 3032.1694 | 9416.9602 | 14871.0871 | 87698.2328 | 7731.7221 | 14996.2668 | -854.8977 | 38484.8333 | 0.26658
847 | 0.29 | 0.5 | 0.18001 | 2.5973 | 450 | 600 | 500 | 836.2979 | 861.4889 | 1060 | 863.7195 | 1296841.5861 | 4632.96 | 68.6632 | 16.1095 | 0.39878 | 14.4734 | 0.83005 | 1.3665 | 93186.2381 | 7791.8869 | 3026.0733 | 9398.0304 | 14874.173 | 87198.3085 | 7716.1117 | 14966.1185 | -1270.2829 | 38407.4606 | 0.26687
848 | 0.29 | 0.40004 | 0.14509 | 2.5865 | 450 | 600 | 400 | 824.2169 | 854.1966 | 1005 | 867.3304 | 1627629.6403 | 4632.96 | 68.9398 | 16.1764 | 0.40044 | 19.6381 | 0.83007 | 1.3839 | 94267.8929 | 7792.1351 | 3038.6112 | 9436.982 | 16790.7936 | 88294.5925 | 7750.3631 | 15028.6865 | -6605.0344 | 38568.1542 | 0.2454
849 | 0.29 | 0.40004 | 0.14464 | 2.5912 | 450 | 600 | 410 | 824.2164 | 854.2573 | 1005 | 865.7771 | 1624714.6379 | 4632.96 | 68.8291 | 16.1474 | 0.39972 | 19.6912 | 0.83006 | 1.3771 | 93807.7088 | 7792.0283 | 3033.1691 | 9420.0804 | 16810.286 | 87862.1317 | 7736.7366 | 15001.7703 | -7047.8564 | 38499.079 | 0.24562
850 | 0.29 | 0.40004 | 0.14408 | 2.597 | 450 | 600 | 420 | 824.2167 | 854.3351 | 1005 | 863.8471 | 1621092.837 | 4632.96 | 68.6923 | 16.1114 | 0.39883 | 19.7585 | 0.83005 | 1.3687 | 93233.8128 | 7791.8956 | 3026.4075 | 9399.081 | 16835.1509 | 87325.5119 | 7719.7985 | 14968.3281 | -7526.5914 | 38413.2563 | 0.24591
851 | 0.29 | 0.40004 | 0.14357 | 2.6021 | 450 | 600 | 430 | 824.2164 | 854.4051 | 1005 | 862.1401 | 1617889.4303 | 4632.96 | 68.5698 | 16.0796 | 0.39804 | 19.8188 | 0.83004 | 1.3612 | 92724.1924 | 7791.7783 | 3020.4273 | 9380.5085 | 16858.2532 | 86847.8907 | 7704.763 | 14938.7507 | -7982.7419 | 38337.3518 | 0.24617
852 | 0.29 | 0.40004 | 0.14307 | 2.6072 | 450 | 600 | 440 | 824.2166 | 854.4759 | 1005 | 860.4402 | 1614699.5032 | 4632.96 | 68.4498 | 16.0479 | 0.39726 | 19.8775 | 0.83002 | 1.3537 | 92215.9179 | 7791.6614 | 3014.4717 | 9362.0124 | 16878.9046 | 86371.6889 | 7689.7765 | 14909.2951 | -8432.854 | 38261.7598 | 0.24642
853 | 0.29 | 0.40004 | 0.14257 | 2.6123 | 450 | 600 | 450 | 824.2168 | 854.545 | 1005 | 858.7677 | 1611561.1069 | 4632.96 | 68.3306 | 16.0167 | 0.39648 | 19.9362 | 0.83001 | 1.3464 | 91716.9727 | 7791.5464 | 3008.6125 | 9343.8155 | 16900.8846 | 85904.0686 | 7675.0524 | 14880.316 | -8879.8517 | 38187.3906 | 0.24667
854 | 0.29 | 0.40004 | 0.14208 | 2.6174 | 450 | 600 | 460 | 824.2169 | 854.6131 | 1005 | 857.0925 | 1608422.0204 | 4632.96 | 68.211 | 15.9854 | 0.39571 | 19.9951 | 0.83 | 1.3391 | 91219.3898 | 7791.4313 | 3002.7434 | 9325.5878 | 16923.2601 | 85437.7628 | 7660.3476 | 14851.2878 | -9323.9367 | 38112.8954 | 0.24692
855 | 0.29 | 0.40004 | 0.14151 | 2.6232 | 450 | 600 | 470 | 824.2175 | 854.692 | 1005 | 855.2152 | 1604905.3706 | 4632.96 | 68.0771 | 15.9504 | 0.39484 | 20.0616 | 0.82998 | 1.3309 | 90657.8356 | 7791.3022 | 2996.1664 | 9305.1617 | 16948.3457 | 84912.9613 | 7643.8093 | 14818.7586 | -9786.8662 | 38029.4156 | 0.24721
856 | 0.29 | 0.40004 | 0.14114 | 2.6269 | 450 | 600 | 480 | 824.2179 | 854.7385 | 1005 | 854.0065 | 1602640.5404 | 4632.96 | 67.9918 | 15.9279 | 0.39429 | 20.102 | 0.82998 | 1.3255 | 90295.6406 | 7791.2191 | 2991.9318 | 9292.0104 | 16961.5469 | 84570.9944 | 7633.1036 | 14797.8148 | -10178.2526 | 37975.6677 | 0.24737
857 | 0.29 | 0.40004 | 0.14059 | 2.6325 | 450 | 600 | 490 | 824.218 | 854.8233 | 1005 | 852.1877 | 1599228.9173 | 4632.96 | 67.8639 | 15.8939 | 0.39345 | 20.1683 | 0.82996 | 1.3175 | 89749.7141 | 7791.0941 | 2985.5601 | 9272.2219 | 16985.8998 | 84060.7919 | 7617.0443 | 14766.301 | -10628.635 | 37894.7936 | 0.24766
858 | 0.29 | 0.40004 | 0.14018 | 2.6368 | 450 | 600 | 500 | 824.2184 | 854.8776 | 1005 | 850.8081 | 1596643.6585 | 4632.96 | 67.7626 | 15.8682 | 0.39281 | 20.2159 | 0.82995 | 1.3115 | 89340.2479 | 7790.9992 | 2980.7268 | 9257.2111 | 17005.3432 | 83675.4652 | 7604.9194 | 14742.3957 | -11040.3427 | 37833.4455 | 0.24785
859 | 0.29 | 0.40004 | 0.14758 | 2.5611 | 450 | 600 | 400 | 834.0017 | 861.7667 | 1015 | 875.9289 | 1643765.3853 | 4632.96 | 71.3678 | 16.3368 | 0.40441 | 20.9275 | 0.83014 | 1.4221 | 96835.7812 | 7792.7262 | 3068.7437 | 9530.563 | 17269.5453 | 90725.9455 | 7826.8759 | 15177.6761 | -6205.7042 | 38950.4861 | 0.24305
860 | 0.29 | 0.40005 | 0.1471 | 2.5661 | 450 | 600 | 410 | 834.0009 | 861.8275 | 1015 | 874.2368 | 1640585.2083 | 4632.96 | 71.2469 | 16.3052 | 0.40363 | 20.9879 | 0.83012 | 1.4146 | 96331.478 | 7792.6099 | 3062.8155 | 9512.1519 | 17291.788 | 90252.7452 | 7811.9822 | 15148.3558 | -6674.6259 | 38875.2416 | 0.24329
861 | 0.29 | 0.40004 | 0.14658 | 2.5713 | 450 | 600 | 420 | 834.0019 | 861.8934 | 1015 | 872.4621 | 1637260.7031 | 4632.96 | 71.1189 | 16.2721 | 0.40281 | 21.0546 | 0.83011 | 1.4069 | 95801.4041 | 7792.4879 | 3056.5982 | 9492.8427 | 17318.32 | 89755.9664 | 7796.3468 | 15117.6054 | -7153.0433 | 38796.3269 | 0.24354
862 | 0.29 | 0.40004 | 0.14607 | 2.5765 | 450 | 600 | 430 | 834.0014 | 861.9575 | 1015 | 870.6925 | 1633936.9997 | 4632.96 | 70.9938 | 16.2391 | 0.40199 | 21.1171 | 0.8301 | 1.3991 | 95274.2854 | 7792.3662 | 3050.3985 | 9473.5883 | 17340.376 | 89262.0816 | 7780.7858 | 15086.9423 | -7623.5944 | 38717.6361 | 0.2438
863 | 0.29 | 0.40004 | 0.14557 | 2.5817 | 450 | 600 | 440 | 834.0015 | 862.0218 | 1015 | 868.9459 | 1630658.4016 | 4632.96 | 70.8729 | 16.2065 | 0.40118 | 21.1766 | 0.83009 | 1.3915 | 94753.1817 | 7792.2462 | 3044.2793 | 9454.5841 | 17358.7559 | 88773.9291 | 7765.4117 | 15056.6775 | -8086.8704 | 38639.9676 | 0.24406
864 | 0.29 | 0.40004 | 0.14506 | 2.5869 | 450 | 600 | 450 | 834.0019 | 862.0863 | 1015 | 867.2139 | 1627411.2851 | 4632.96 | 70.7463 | 16.1742 | 0.40039 | 21.2429 | 0.83007 | 1.3839 | 94236.0136 | 7792.1271 | 3038.2117 | 9435.7399 | 17386.6296 | 88289.1955 | 7750.1547 | 15026.6677 | -8554.4796 | 38562.9533 | 0.24431
865 | 0.29 | 0.40004 | 0.14456 | 2.592 | 450 | 600 | 460 | 834.0018 | 862.1498 | 1015 | 865.4951 | 1624185.4125 | 4632.96 | 70.6245 | 16.1422 | 0.39959 | 21.3043 | 0.83006 | 1.3763 | 93723.7347 | 7792.0089 | 3032.1897 | 9417.0376 | 17408.7056 | 87809.1935 | 7735.0342 | 14996.8837 | -9012.8416 | 38486.5186 | 0.24456
866 | 0.29 | 0.40004 | 0.14406 | 2.5971 | 450 | 600 | 470 | 834.0024 | 862.2135 | 1015 | 863.7939 | 1620993.9582 | 4632.96 | 70.504 | 16.1104 | 0.39881 | 21.3657 | 0.83005 | 1.3689 | 93216.2002 | 7791.892 | 3026.2298 | 9398.5279 | 17430.9502 | 87333.6426 | 7720.059 | 14967.4066 | -9467.3173 | 38410.8714 | 0.24481
867 | 0.29 | 0.40004 | 0.14356 | 2.6023 | 450 | 600 | 480 | 834.0016 | 862.2742 | 1015 | 862.0817 | 1617783.1012 | 4632.96 | 70.3817 | 16.0785 | 0.39802 | 21.4277 | 0.83004 | 1.3615 | 92710.2251 | 7791.7743 | 3020.2307 | 9379.8966 | 17454.6751 | 86859.5235 | 7705.0822 | 14937.738 | -9921.1168 | 38334.7272 | 0.24506
868 | 0.29 | 0.40004 | 0.14307 | 2.6073 | 450 | 600 | 490 | 834.0017 | 862.3383 | 1015 | 860.4303 | 1614682.0973 | 4632.96 | 70.2635 | 16.0477 | 0.39725 | 21.4873 | 0.83002 | 1.3542 | 92214.0462 | 7791.6607 | 3014.4456 | 9361.93 | 17476.6318 | 86394.5432 | 7690.4748 | 14909.1234 | -10366.391 | 38261.2992 | 0.24531
869 | 0.29 | 0.40004 | 0.14258 | 2.6123 | 450 | 600 | 500 | 834.0018 | 862.4007 | 1015 | 858.7733 | 1611573.6524 | 4632.96 | 70.1464 | 16.0168 | 0.39649 | 21.5464 | 0.83001 | 1.3469 | 91719.9337 | 7791.5468 | 3008.6406 | 9343.9014 | 17497.6051 | 85931.5764 | 7675.8933 | 14880.4123 | -10808.4788 | 38187.618 | 0.24555
870 | 0.29 | 0.40004 | 0.15017 | 2.5347 | 450 | 600 | 400 | 843.7907 | 869.2975 | 1025 | 885.0647 | 1660915.6343 | 4632.96 | 73.8969 | 16.5072 | 0.40863 | 22.2318 | 0.8302 | 1.4625 | 99560.4127 | 7793.3543 | 3100.7628 | 9630.0026 | 17754.0816 | 93303.7338 | 7908.0534 | 15335.9773 | -5732.3635 | 39356.7141 | 0.24062
871 | 0.29 | 0.40004 | 0.14965 | 2.54 | 450 | 600 | 410 | 843.7907 | 869.3569 | 1025 | 883.2077 | 1657430.8467 | 4632.96 | 73.7651 | 16.4726 | 0.40777 | 22.3006 | 0.83019 | 1.4544 | 99006.6896 | 7793.2266 | 3094.2571 | 9609.7977 | 17778.9742 | 92784.9491 | 7891.714 | 15303.8007 | -6230.3442 | 39274.1393 | 0.24088
872 | 0.29 | 0.40004 | 0.14913 | 2.5453 | 450 | 600 | 420 | 843.7907 | 869.4162 | 1025 | 881.3675 | 1653977.4175 | 4632.96 | 73.634 | 16.4383 | 0.40692 | 22.3694 | 0.83018 | 1.4463 | 98457.8506 | 7793.1001 | 3087.8099 | 9589.7747 | 17804.4371 | 92270.7217 | 7875.5195 | 15271.9136 | -6724.4767 | 39192.3076 | 0.24114
873 | 0.29 | 0.40004 | 0.14861 | 2.5506 | 450 | 600 | 430 | 843.7907 | 869.4751 | 1025 | 879.544 | 1650555.3918 | 4632.96 | 73.5041 | 16.4042 | 0.40608 | 22.4376 | 0.83016 | 1.4383 | 97914.0509 | 7792.9748 | 3081.4213 | 9569.9338 | 17829.7288 | 91761.2129 | 7859.473 | 15240.3166 | -7214.1715 | 39111.22 | 0.2414
874 | 0.29 | 0.40004 | 0.1481 | 2.5559 | 450 | 600 | 440 | 843.7909 | 869.5337 | 1025 | 877.7381 | 1647166.188 | 4632.96 | 73.3753 | 16.3706 | 0.40525 | 22.5053 | 0.83015 | 1.4304 | 97375.4922 | 7792.8506 | 3075.0946 | 9550.2849 | 17854.9206 | 91256.6073 | 7843.5815 | 15209.0257 | -7699.4266 | 39030.9185 | 0.24166
875 | 0.29 | 0.40004 | 0.14758 | 2.5611 | 450 | 600 | 450 | 843.7904 | 869.5922 | 1025 | 875.9457 | 1643802.0072 | 4632.96 | 73.2474 | 16.3371 | 0.40442 | 22.5723 | 0.83014 | 1.4226 | 96840.5923 | 7792.7274 | 3068.815 | 9530.7855 | 17879.7479 | 90755.4523 | 7827.8013 | 15177.9669 | -8180.2738 | 38951.2133 | 0.24192
876 | 0.29 | 0.40004 | 0.14708 | 2.5663 | 450 | 600 | 460 | 843.7906 | 869.6494 | 1025 | 874.1689 | 1640467.7646 | 4632.96 | 73.1192 | 16.304 | 0.4036 | 22.6402 | 0.83012 | 1.4148 | 96311.9306 | 7792.6052 | 3062.5903 | 9511.4505 | 17906.561 | 90260.0418 | 7812.1889 | 15147.1807 | -8658.7173 | 38872.2055 | 0.24217
877 | 0.29 | 0.40004 | 0.14657 | 2.5715 | 450 | 600 | 470 | 843.7907 | 869.7072 | 1025 | 872.4138 | 1637172.1459 | 4632.96 | 72.9969 | 16.2713 | 0.40279 | 22.7033 | 0.83011 | 1.4071 | 95788.0909 | 7792.4846 | 3056.4412 | 9492.3535 | 17927.2193 | 89769.3432 | 7796.7369 | 15116.7683 | -9127.5328 | 38794.1583 | 0.24243
878 | 0.29 | 0.40004 | 0.14609 | 2.5764 | 450 | 600 | 480 | 843.7899 | 869.7614 | 1025 | 870.7521 | 1634051.3289 | 4632.96 | 72.8782 | 16.2403 | 0.40202 | 22.7648 | 0.8301 | 1.3998 | 95292.794 | 7792.3703 | 3050.6194 | 9474.2728 | 17949.879 | 89304.767 | 7782.1124 | 15087.9744 | -9587.0239 | 38720.2644 | 0.24266
879 | 0.29 | 0.40004 | 0.14559 | 2.5815 | 450 | 600 | 490 | 843.7905 | 869.8189 | 1025 | 869.03 | 1630822.5872 | 4632.96 | 72.7552 | 16.2081 | 0.40123 | 22.8302 | 0.83009 | 1.3923 | 94778.8261 | 7792.2519 | 3044.5863 | 9455.5358 | 17974.5901 | 88823.1765 | 7766.9498 | 15058.1353 | -10051.3689 | 38643.6883 | 0.24291
880 | 0.29 | 0.40004 | 0.14509 | 2.5866 | 450 | 600 | 500 | 843.7907 | 869.8758 | 1025 | 867.3223 | 1627618.3154 | 4632.96 | 72.6341 | 16.1763 | 0.40044 | 22.8937 | 0.83007 | 1.3848 | 94269.2217 | 7792.1345 | 3038.6035 | 9436.955 | 17997.5497 | 88345.7198 | 7751.9157 | 15028.545 | -10510.2133 | 38567.7508 | 0.24316
881 | 0.29 | 0.40004 | 0.15286 | 2.5076 | 450 | 600 | 400 | 853.5779 | 876.7757 | 1035 | 894.6405 | 1678889.0376 | 4632.96 | 76.526 | 16.6859 | 0.41305 | 23.5464 | 0.83027 | 1.5053 | 102445.4411 | 7794.0126 | 3134.3286 | 9734.276 | 18241.284 | 96031.2492 | 7993.6881 | 15501.9026 | -5173.7329 | 39782.5044 | 0.23814
882 | 0.29 | 0.40004 | 0.15232 | 2.5128 | 450 | 600 | 410 | 853.5778 | 876.8387 | 1035 | 892.7785 | 1675394.6738 | 4632.96 | 76.3898 | 16.6511 | 0.41219 | 23.62 | 0.83026 | 1.4969 | 101867.1682 | 7793.8846 | 3127.805 | 9713.97 | 18268.568 | 95489.6742 | 7976.8491 | 15469.6376 | -5695.5852 | 39699.704 | 0.23839
883 | 0.29 | 0.40004 | 0.15179 | 2.5182 | 450 | 600 | 420 | 853.5778 | 876.8914 | 1035 | 890.8786 | 1671829.3856 | 4632.96 | 76.2548 | 16.6157 | 0.41131 | 23.6931 | 0.83025 | 1.4885 | 101300.8474 | 7793.754 | 3121.1489 | 9693.2981 | 18295.3038 | 94959.1155 | 7960.1373 | 15436.7178 | -6208.1014 | 39615.2218 | 0.23866
884 | 0.29 | 0.40004 | 0.15127 | 2.5235 | 450 | 600 | 430 | 853.5778 | 876.9438 | 1035 | 888.9962 | 1668296.796 | 4632.96 | 76.1209 | 16.5806 | 0.41045 | 23.7658 | 0.83023 | 1.4803 | 100739.7295 | 7793.6246 | 3114.5539 | 9672.8158 | 18322.0691 | 94433.4218 | 7943.5787 | 15404.0999 | -6716.1423 | 39531.5145 | 0.23892
885 | 0.29 | 0.40004 | 0.15075 | 2.5288 | 450 | 600 | 440 | 853.5778 | 876.996 | 1035 | 887.131 | 1664796.5229 | 4632.96 | 75.988 | 16.5458 | 0.40958 | 23.8381 | 0.83022 | 1.4721 | 100183.7509 | 7793.4964 | 3108.0192 | 9652.5208 | 18348.9645 | 93912.5318 | 7927.1717 | 15371.7804 | -7219.8782 | 39448.573 | 0.23918
886 | 0.29 | 0.40004 | 0.15024 | 2.5341 | 450 | 600 | 450 | 853.5778 | 877.0479 | 1035 | 885.2828 | 1661328.1865 | 4632.96 | 75.8569 | 16.5113 | 0.40873 | 23.9091 | 0.83021 | 1.464 | 99632.8541 | 7793.3693 | 3101.5442 | 9632.4111 | 18374.7911 | 93396.4276 | 7910.9147 | 15339.7557 | -7718.3228 | 39366.3881 | 0.23944
887 | 0.29 | 0.40004 | 0.14972 | 2.5393 | 450 | 600 | 460 | 853.5778 | 877.0995 | 1035 | 883.4514 | 1657891.4198 | 4632.96 | 75.7266 | 16.4772 | 0.40789 | 23.9798 | 0.83019 | 1.456 | 99086.9787 | 7793.2434 | 3095.128 | 9612.4844 | 18400.8303 | 92885.0128 | 7894.8056 | 15308.0226 | -8212.6302 | 39284.9514 | 0.2397
888 | 0.29 | 0.40004 | 0.14921 | 2.5446 | 450 | 600 | 470 | 853.5778 | 877.1508 | 1035 | 881.6367 | 1654485.8577 | 4632.96 | 75.5974 | 16.4433 | 0.40705 | 24.05 | 0.83018 | 1.4481 | 98546.0671 | 7793.1186 | 3088.7702 | 9592.7386 | 18426.8656 | 92378.242 | 7878.8429 | 15276.5776 | -8702.658 | 39204.254 | 0.23995
889 | 0.29 | 0.40004 | 0.14871 | 2.5498 | 450 | 600 | 480 | 853.5778 | 877.2019 | 1035 | 879.8383 | 1651111.1337 | 4632.96 | 75.4693 | 16.4098 | 0.40622 | 24.1197 | 0.83017 | 1.4402 | 98010.062 | 7792.995 | 3082.4699 | 9573.1716 | 18452.7564 | 91876.0647 | 7863.0248 | 15245.4173 | -9188.3365 | 39124.2875 | 0.24021
890 | 0.29 | 0.40004 | 0.14821 | 2.5547 | 450 | 600 | 490 | 853.5781 | 877.2548 | 1035 | 878.1483 | 1647940.5787 | 4632.96 | 75.3485 | 16.3783 | 0.40544 | 24.1858 | 0.83015 | 1.4327 | 97497.2181 | 7792.8788 | 3076.5538 | 9554.81 | 18476.5963 | 91395.276 | 7847.9779 | 15216.1331 | -9663.5794 | 39049.1983 | 0.24044
891 | 0.29 | 0.40004 | 0.1478 | 2.5589 | 450 | 600 | 500 | 853.578 | 877.2962 | 1035 | 876.6864 | 1645196.3528 | 4632.96 | 75.244 | 16.351 | 0.40476 | 24.2419 | 0.83014 | 1.4263 | 97062.3792 | 7792.7783 | 3071.4261 | 9538.8929 | 18497.2818 | 90985.9611 | 7835.1071 | 15190.8015 | -10109.5845 | 38984.1139 | 0.24063
892 | 0.29 | 0.40004 | 0.15564 | 2.4787 | 450 | 600 | 400 | 863.363 | 884.2397 | 1045 | 905.0541 | 1698437.9446 | 4632.96 | 79.2695 | 16.8802 | 0.41786 | 24.8617 | 0.83035 | 1.551 | 105523.4304 | 7794.7285 | 3170.8372 | 9847.6254 | 18729.0192 | 98938.5832 | 8085.5647 | 15682.3438 | -4521.4798 | 40245.5525 | 0.23553
893 | 0.29 | 0.40004 | 0.15511 | 2.4841 | 450 | 600 | 410 | 863.363 | 884.2857 | 1045 | 903.083 | 1694738.9307 | 4632.96 | 79.1295 | 16.8434 | 0.41695 | 24.9404 | 0.83034 | 1.5423 | 104935.6203 | 7794.593 | 3163.9314 | 9826.1784 | 18757.9592 | 98387.8739 | 8068.2218 | 15648.1893 | -5058.2459 | 40157.9024 | 0.2358
894 | 0.29 | 0.40004 | 0.15459 | 2.4895 | 450 | 600 | 420 | 863.363 | 884.3314 | 1045 | 901.13 | 1691073.9416 | 4632.96 | 78.9906 | 16.807 | 0.41605 | 25.0185 | 0.83032 | 1.5338 | 104353.2175 | 7794.4588 | 3157.0892 | 9804.9286 | 18786.8527 | 97842.2236 | 8051.0383 | 15614.3491 | -5590.2708 | 40071.0584 | 0.23606
895 | 0.29 | 0.40004 | 0.15406 | 2.4949 | 450 | 600 | 430 | 863.363 | 884.3769 | 1045 | 899.195 | 1687442.6697 | 4632.96 | 78.8532 | 16.7709 | 0.41516 | 25.0957 | 0.83031 | 1.5253 | 103776.1724 | 7794.3257 | 3150.31 | 9783.8743 | 18815.1386 | 97301.6027 | 8034.0129 | 15580.8201 | -6117.1425 | 39985.0133 | 0.23633
896 | 0.29 | 0.40004 | 0.15354 | 2.5002 | 450 | 600 | 440 | 863.363 | 884.4221 | 1045 | 897.2776 | 1683844.5072 | 4632.96 | 78.717 | 16.7352 | 0.41427 | 25.1722 | 0.83029 | 1.5169 | 103204.3863 | 7794.1939 | 3143.5926 | 9763.012 | 18843.2673 | 96765.9061 | 8017.1428 | 15547.5969 | -6639.3166 | 39899.7533 | 0.23659
897 | 0.29 | 0.40004 | 0.15302 | 2.5055 | 450 | 600 | 450 | 863.363 | 884.4671 | 1045 | 895.3778 | 1680279.2351 | 4632.96 | 78.582 | 16.6997 | 0.41339 | 25.2482 | 0.83028 | 1.5086 | 102637.8282 | 7794.0633 | 3136.9366 | 9742.3404 | 18871.3053 | 96235.1015 | 8000.4267 | 15514.6773 | -7156.872 | 39815.2722 | 0.23685
898 | 0.29 | 0.40004 | 0.15234 | 2.5124 | 450 | 600 | 460 | 863.3631 | 884.5261 | 1045 | 892.904 | 1675636.9738 | 4632.96 | 78.4073 | 16.6536 | 0.41225 | 25.347 | 0.83026 | 1.4978 | 101900.0224 | 7793.8932 | 3128.2696 | 9715.4236 | 18907.576 | 95547.4863 | 7978.7049 | 15471.8135 | -7731.6898 | 39705.2672 | 0.23722
899 | 0.29 | 0.40004 | 0.15183 | 2.5177 | 450 | 600 | 470 | 863.3631 | 884.5708 | 1045 | 891.0327 | 1672125.2097 | 4632.96 | 78.2743 | 16.6187 | 0.41139 | 25.4218 | 0.83025 | 1.4896 | 101341.9647 | 7793.7646 | 3121.7134 | 9695.0622 | 18935.1604 | 95024.7024 | 7962.2403 | 15439.388 | -8239.9731 | 39622.0537 | 0.23748
900 | 0.29 | 0.40004 | 0.15132 | 2.523 | 450 | 600 | 480 | 863.3631 | 884.6154 | 1045 | 889.1783 | 1668645.1778 | 4632.96 | 78.1427 | 16.5841 | 0.41053 | 25.4959 | 0.83023 | 1.4815 | 100788.951 | 7793.6371 | 3115.2165 | 9674.8848 | 18962.3277 | 94506.6489 | 7945.9245 | 15407.2555 | -8743.516 | 39539.5923 | 0.23774
901 | 0.29 | 0.40004 | 0.15081 | 2.5281 | 450 | 600 | 490 | 863.3631 | 884.6589 | 1045 | 887.3696 | 1665251.0042 | 4632.96 | 78.0142 | 16.5504 | 0.4097 | 25.5682 | 0.83022 | 1.4736 | 100249.5783 | 7793.5128 | 3108.8799 | 9655.2052 | 18988.9546 | 94001.1915 | 7930.0089 | 15375.9157 | -9239.6498 | 39459.1652 | 0.23798
902 | 0.29 | 0.40004 | 0.1503 | 2.5333 | 450 | 600 | 500 | 863.3631 | 884.703 | 1045 | 885.5496 | 1661835.5095 | 4632.96 | 77.8849 | 16.5164 | 0.40886 | 25.641 | 0.83021 | 1.4656 | 99706.8191 | 7793.3876 | 3102.5034 | 9635.402 | 19015.7755 | 93492.7328 | 7913.9954 | 15344.3791 | -9734.2041 | 39378.233 | 0.23824
903 | 0.29 | 0.40004 | 0.15833 | 2.4512 | 450 | 600 | 400 | 873.1459 | 891.6774 | 1055 | 915.2046 | 1717494.6889 | 4632.96 | 82.0641 | 17.0696 | 0.42255 | 26.2117 | 0.83042 | 1.5959 | 108551.7179 | 7795.4264 | 3206.4368 | 9958.1548 | 19229.3109 | 101802.9784 | 8175.7634 | 15858.226 | -3854.6494 | 40696.9352 | 0.23301
904 | 0.29 | 0.40004 | 0.1578 | 2.4567 | 450 | 600 | 410 | 873.1459 | 891.7159 | 1055 | 913.1702 | 1713676.9286 | 4632.96 | 81.9199 | 17.0317 | 0.42161 | 26.2957 | 0.83041 | 1.587 | 107945.0364 | 7795.2865 | 3199.3094 | 9936.0197 | 19260.195 | 101234.6421 | 8157.8653 | 15822.9753 | -4411.7633 | 40606.472 | 0.23328
905 | 0.29 | 0.40004 | 0.15727 | 2.4621 | 450 | 600 | 420 | 873.1459 | 891.7542 | 1055 | 911.1545 | 1709894.3217 | 4632.96 | 81.7798 | 16.9941 | 0.42068 | 26.3762 | 0.83039 | 1.5782 | 107343.946 | 7795.1479 | 3192.2476 | 9914.0883 | 19286.9955 | 100671.6602 | 8140.1336 | 15788.0492 | -4960.5467 | 40516.8418 | 0.23355
906 | 0.29 | 0.40004 | 0.15674 | 2.4675 | 450 | 600 | 430 | 873.1459 | 891.7924 | 1055 | 909.1575 | 1706146.5824 | 4632.96 | 81.6354 | 16.9569 | 0.41976 | 26.4615 | 0.83038 | 1.5695 | 106748.4011 | 7795.0106 | 3185.2509 | 9892.3591 | 19321.1909 | 100113.6359 | 8122.5623 | 15753.445 | -5510.744 | 40428.0375 | 0.23382
907 | 0.29 | 0.40004 | 0.15621 | 2.4729 | 450 | 600 | 440 | 873.1459 | 891.8303 | 1055 | 907.1785 | 1702432.8944 | 4632.96 | 81.4951 | 16.92 | 0.41885 | 26.5433 | 0.83037 | 1.5608 | 106158.2866 | 7794.8746 | 3178.3177 | 9870.8276 | 19351.267 | 99560.8178 | 8105.1525 | 15719.1553 | -6052.6981 | 40340.0394 | 0.23408
908 | 0.29 | 0.40004 | 0.15569 | 2.4783 | 450 | 600 | 450 | 873.1459 | 891.868 | 1055 | 905.2177 | 1698753.0907 | 4632.96 | 81.3592 | 16.8834 | 0.41794 | 26.6213 | 0.83035 | 1.5522 | 105573.5938 | 7794.7398 | 3171.4476 | 9849.4926 | 19376.8921 | 99013.2074 | 8087.9038 | 15685.1784 | -6586.1617 | 40252.8426 | 0.23434
909 | 0.29 | 0.40004 | 0.15517 | 2.4836 | 450 | 600 | 460 | 873.1459 | 891.9055 | 1055 | 903.2746 | 1695106.7411 | 4632.96 | 81.2184 | 16.8471 | 0.41704 | 26.7046 | 0.83034 | 1.5437 | 104994.2271 | 7794.6062 | 3164.64 | 9828.3512 | 19410.5946 | 98470.3277 | 8070.8088 | 15651.5103 | -7121.7966 | 40166.4384 | 0.2346
910 | 0.29 | 0.40004 | 0.15465 | 2.4889 | 450 | 600 | 470 | 873.1459 | 891.9428 | 1055 | 901.3491 | 1691493.217 | 4632.96 | 81.082 | 16.8112 | 0.41616 | 26.7842 | 0.83032 | 1.5353 | 104420.1338 | 7794.4738 | 3157.8934 | 9807.3998 | 19439.8627 | 97932.5175 | 8053.8702 | 15618.1454 | -7649.0649 | 40080.8098 | 0.23486
911 | 0.29 | 0.40004 | 0.15413 | 2.4942 | 450 | 600 | 480 | 873.1459 | 891.9799 | 1055 | 899.4412 | 1687912.863 | 4632.96 | 80.9469 | 16.7756 | 0.41527 | 26.8629 | 0.83031 | 1.5269 | 103851.2577 | 7794.3427 | 3151.209 | 9786.6406 | 19468.6603 | 97399.5994 | 8037.0863 | 15585.0868 | -8171.4134 | 39995.9697 | 0.23512
912 | 0.29 | 0.40004 | 0.15362 | 2.4994 | 450 | 600 | 490 | 873.1459 | 892.0169 | 1055 | 897.5505 | 1684364.6145 | 4632.96 | 80.8163 | 16.7404 | 0.4144 | 26.9377 | 0.8303 | 1.5186 | 103287.5361 | 7794.2127 | 3144.5844 | 9766.0672 | 19492.7605 | 96871.6479 | 8020.4556 | 15552.3245 | -8685.2825 | 39911.8882 | 0.23538
913 | 0.29 | 0.40004 | 0.15311 | 2.5047 | 450 | 600 | 500 | 873.1459 | 892.0536 | 1055 | 895.6768 | 1680848.3833 | 4632.96 | 80.6811 | 16.7054 | 0.41354 | 27.0175 | 0.83028 | 1.5104 | 102728.9081 | 7794.0839 | 3138.0196 | 9745.6793 | 19524.4856 | 96348.2238 | 8003.9719 | 15519.858 | -9201.1485 | 39828.5653 | 0.23563
914 | 0.29 | 0.40004 | 0.16106 | 2.4234 | 450 | 600 | 400 | 882.9369 | 899.0938 | 1065 | 925.72 | 1737241.7572 | 4632.96 | 85.2302 | 17.2659 | 0.42741 | 27.2505 | 0.8305 | 1.6427 | 111687.5425 | 7796.1493 | 3243.3054 | 10072.7717 | 19613.9788 | 104780.4731 | 8269.3122 | 16040.4335 | -2794.8543 | 41164.2498 | 0.23056
915 | 0.29 | 0.40004 | 0.16052 | 2.4289 | 450 | 600 | 410 | 882.9368 | 899.1232 | 1065 | 923.6142 | 1733289.7797 | 4632.96 | 85.1629 | 17.2267 | 0.42644 | 27.245 | 0.83049 | 1.6336 | 111061.6436 | 7796.0045 | 3235.927 | 10049.8514 | 19611.8425 | 104197.5747 | 8250.8726 | 16003.9439 | -3279.8855 | 41070.6021 | 0.23086
916 | 0.29 | 0.40004 | 0.15998 | 2.4344 | 450 | 600 | 420 | 882.9368 | 899.1539 | 1065 | 921.5365 | 1729390.7739 | 4632.96 | 85.0975 | 17.1879 | 0.42548 | 27.2391 | 0.83047 | 1.6245 | 110441.3431 | 7795.8617 | 3228.647 | 10027.2496 | 19609.5935 | 103619.9445 | 8232.6254 | 15967.9432 | -3759.7686 | 40978.2043 | 0.23116
917 | 0.29 | 0.40004 | 0.15945 | 2.4398 | 450 | 600 | 430 | 882.9369 | 899.1845 | 1065 | 919.4782 | 1725528.0161 | 4632.96 | 85.033 | 17.1495 | 0.42453 | 27.233 | 0.83046 | 1.6156 | 109826.5143 | 7795.7202 | 3221.4346 | 10004.8582 | 19607.2267 | 103047.4307 | 8214.5422 | 15932.2774 | -4234.888 | 40886.6642 | 0.23146
918 | 0.29 | 0.40004 | 0.15892 | 2.4453 | 450 | 600 | 440 | 882.9369 | 899.215 | 1065 | 917.4389 | 1721701.0929 | 4632.96 | 84.9695 | 17.1115 | 0.42359 | 27.2266 | 0.83044 | 1.6067 | 109217.4903 | 7795.58 | 3214.2892 | 9982.6745 | 19604.7393 | 102480.3324 | 8196.6289 | 15896.9423 | -4705.2739 | 40795.974 | 0.23175
919 | 0.29 | 0.40004 | 0.15839 | 2.4507 | 450 | 600 | 450 | 882.937 | 899.2453 | 1065 | 915.4184 | 1717909.2999 | 4632.96 | 84.9068 | 17.0738 | 0.42265 | 27.2199 | 0.83043 | 1.5979 | 108614.0071 | 7795.4411 | 3207.2093 | 9960.6949 | 19602.132 | 101918.4072 | 8178.8791 | 15861.9317 | -5170.9873 | 40706.1153 | 0.23204
920 | 0.29 | 0.40004 | 0.15786 | 2.456 | 450 | 600 | 460 | 882.9371 | 899.2754 | 1065 | 913.4162 | 1714151.9729 | 4632.96 | 84.8451 | 17.0365 | 0.42173 | 27.2128 | 0.83041 | 1.5892 | 108016.1523 | 7795.3034 | 3200.1939 | 9938.9144 | 19599.4031 | 101361.7326 | 8161.2938 | 15827.2392 | -5632.0898 | 40617.0756 | 0.23234
921 | 0.29 | 0.40004 | 0.15734 | 2.4614 | 450 | 600 | 470 | 882.9366 | 899.3005 | 1065 | 911.4063 | 1710380.0845 | 4632.96 | 84.781 | 16.999 | 0.4208 | 27.2054 | 0.8304 | 1.5806 | 107425.0836 | 7795.1652 | 3193.1574 | 9917.0039 | 19596.5188 | 100811.2297 | 8143.823 | 15792.4123 | -6089.8958 | 40527.7675 | 0.23263
922 | 0.29 | 0.40004 | 0.15682 | 2.4667 | 450 | 600 | 480 | 882.9364 | 899.3307 | 1065 | 909.4593 | 1706726.2564 | 4632.96 | 84.7223 | 16.9627 | 0.4199 | 27.1977 | 0.83038 | 1.572 | 106839.931 | 7795.0314 | 3186.3514 | 9895.7982 | 19593.5376 | 100266.4141 | 8126.661 | 15758.6755 | -6542.5625 | 40441.3855 | 0.23291
923 | 0.29 | 0.40004 | 0.1563 | 2.4721 | 450 | 600 | 490 | 882.9366 | 899.3588 | 1065 | 907.4866 | 1703024.1956 | 4632.96 | 84.6614 | 16.9259 | 0.41899 | 27.1897 | 0.83037 | 1.5635 | 106256.6157 | 7794.8958 | 3179.4232 | 9874.3561 | 19590.4493 | 99723.2841 | 8109.4351 | 15724.4934 | -6989.6009 | 40353.4519 | 0.2332
924 | 0.29 | 0.40004 | 0.15579 | 2.4774 | 450 | 600 | 500 | 882.9366 | 899.3878 | 1065 | 905.554 | 1699397.4634 | 4632.96 | 84.6029 | 16.8898 | 0.4181 | 27.1814 | 0.83035 | 1.5551 | 105680.3513 | 7794.7629 | 3172.6519 | 9853.329 | 19587.232 | 99186.7534 | 8092.4777 | 15691.0067 | -7432.8113 | 40267.5102 | 0.23348
925 | 0.29 | 0.40004 | 0.16384 | 2.3949 | 450 | 600 | 400 | 892.712 | 906.4822 | 1075 | 936.7216 | 1757903.2638 | 4632.96 | 89.3592 | 17.4714 | 0.4325 | 27.28 | 0.83058 | 1.6923 | 114972.3855 | 7796.9056 | 3281.9324 | 10192.6342 | 19629.2796 | 107933.4312 | 8367.7428 | 16231.0635 | -653.5614 | 41653.6497 | 0.22837
926 | 0.29 | 0.40004 | 0.1633 | 2.4005 | 450 | 600 | 410 | 892.712 | 906.5041 | 1075 | 934.5556 | 1753838.4765 | 4632.96 | 89.2965 | 17.431 | 0.4315 | 27.2711 | 0.83057 | 1.6829 | 114326.4549 | 7796.7567 | 3274.3436 | 10169.0658 | 19625.8311 | 107332.1914 | 8348.7393 | 16193.5325 | -1151.2245 | 41557.3334 | 0.22867
927 | 0.29 | 0.40004 | 0.16276 | 2.406 | 450 | 600 | 420 | 892.712 | 906.5259 | 1075 | 932.4096 | 1749811.1419 | 4632.96 | 89.2354 | 17.391 | 0.43051 | 27.2612 | 0.83055 | 1.6736 | 113686.4763 | 7796.6092 | 3266.8246 | 10145.7146 | 19621.9807 | 106736.5317 | 8329.9114 | 16156.3473 | -1643.1953 | 41461.9046 | 0.22898
928 | 0.29 | 0.40004 | 0.16222 | 2.4115 | 450 | 600 | 430 | 892.7121 | 906.5475 | 1075 | 930.2828 | 1745819.8432 | 4632.96 | 89.1757 | 17.3513 | 0.42953 | 27.2503 | 0.83053 | 1.6643 | 113052.3567 | 7796.463 | 3259.3729 | 10122.5719 | 19617.7407 | 106146.3642 | 8311.2551 | 16119.4949 | -2129.5726 | 41367.3288 | 0.22928
929 | 0.29 | 0.40004 | 0.16169 | 2.417 | 450 | 600 | 440 | 892.7121 | 906.5691 | 1075 | 928.1768 | 1741867.6532 | 4632.96 | 89.1176 | 17.312 | 0.42855 | 27.2384 | 0.83052 | 1.6552 | 112424.2321 | 7796.3182 | 3251.9944 | 10099.6567 | 19613.1211 | 105561.815 | 8292.7778 | 16083.0036 | -2610.372 | 41273.6817 | 0.22958
930 | 0.29 | 0.40004 | 0.16116 | 2.4224 | 450 | 600 | 450 | 892.7121 | 906.5905 | 1075 | 926.0893 | 1737950.0175 | 4632.96 | 89.0609 | 17.2731 | 0.42759 | 27.2255 | 0.8305 | 1.6461 | 111801.7292 | 7796.1747 | 3244.6803 | 10076.9414 | 19608.1365 | 104982.5365 | 8274.4651 | 16046.8313 | -3085.7719 | 41180.8525 | 0.22988
931 | 0.29 | 0.40004 | 0.16063 | 2.4278 | 450 | 600 | 460 | 892.7121 | 906.6119 | 1075 | 924.0211 | 1734068.6898 | 4632.96 | 89.0056 | 17.2345 | 0.42663 | 27.2118 | 0.83049 | 1.6371 | 111184.9711 | 7796.0325 | 3237.434 | 10054.4367 | 19602.7975 | 104408.6399 | 8256.3222 | 16010.9942 | -3555.7969 | 41088.8839 | 0.23017
932 | 0.29 | 0.40004 | 0.1601 | 2.4332 | 450 | 600 | 470 | 892.712 | 906.6325 | 1075 | 921.9723 | 1730223.9269 | 4632.96 | 88.9519 | 17.1963 | 0.42569 | 27.1972 | 0.83047 | 1.6282 | 110574.4907 | 7795.8916 | 3230.2553 | 10032.1409 | 19597.1201 | 103840.6184 | 8238.3593 | 15975.4948 | -4020.3137 | 40997.7742 | 0.23047
933 | 0.29 | 0.40004 | 0.15957 | 2.4386 | 450 | 600 | 480 | 892.712 | 906.6537 | 1075 | 919.9422 | 1726414.0677 | 4632.96 | 88.8994 | 17.1585 | 0.42475 | 27.1817 | 0.83046 | 1.6194 | 109968.94 | 7795.7521 | 3223.1425 | 10010.0506 | 19591.1042 | 103277.2234 | 8220.5485 | 15940.3176 | -4479.8286 | 40907.4997 | 0.23076
934 | 0.29 | 0.40004 | 0.15905 | 2.4439 | 450 | 600 | 490 | 892.712 | 906.6748 | 1075 | 917.9306 | 1722638.9805 | 4632.96 | 88.8482 | 17.1209 | 0.42382 | 27.1654 | 0.83044 | 1.6107 | 109368.9031 | 7795.6138 | 3216.0946 | 9988.1621 | 19584.7649 | 102718.9953 | 8202.9003 | 15905.4615 | -4934.2124 | 40818.0489 | 0.23105
935 | 0.29 | 0.40004 | 0.15853 | 2.4493 | 450 | 600 | 500 | 892.7121 | 906.6953 | 1075 | 915.9365 | 1718896.8398 | 4632.96 | 88.7995 | 17.0837 | 0.4229 | 27.1471 | 0.83043 | 1.602 | 108774.716 | 7795.4767 | 3209.1074 | 9966.4623 | 19577.6462 | 102166.2834 | 8185.4187 | 15870.9096 | -5382.1719 | 40729.3687 | 0.23134
936 | 0.29 | 0.41001 | 0.14742 | 2.5996 | 450 | 600 | 400 | 820.1397 | 851.2416 | 1005 | 862.9742 | 1580106.4994 | 4632.96 | 67.0308 | 16.0951 | 0.39843 | 17.2063 | 0.83004 | 1.3642 | 92981.9576 | 7791.8356 | 3023.3493 | 9389.5833 | 15888.3722 | 87048.0645 | 7711.047 | 14953.2027 | -4699.3433 | 38374.4399 | 0.24972
937 | 0.29 | 0.41 | 0.14683 | 2.6053 | 450 | 600 | 410 | 820.1405 | 851.3257 | 1005 | 861.0891 | 1576661.788 | 4632.96 | 66.8973 | 16.06 | 0.39756 | 17.2771 | 0.83003 | 1.3559 | 92413.1346 | 7791.706 | 3016.7452 | 9369.0732 | 15915.2937 | 86516.2251 | 7694.34 | 14920.5397 | -5183.068 | 38290.6166 | 0.25
938 | 0.29 | 0.41 | 0.14632 | 2.6104 | 450 | 600 | 420 | 820.1409 | 851.3993 | 1005 | 859.3911 | 1573557.9036 | 4632.96 | 66.7772 | 16.0283 | 0.39677 | 17.3409 | 0.83002 | 1.3485 | 91906.9088 | 7791.5893 | 3010.7963 | 9350.5975 | 15939.885 | 86041.8423 | 7679.3992 | 14891.1166 | -5640.6875 | 38215.1082 | 0.25025
939 | 0.29 | 0.41 | 0.14582 | 2.6152 | 450 | 600 | 430 | 820.1413 | 851.4694 | 1005 | 857.822 | 1570688.3286 | 4632.96 | 66.6671 | 15.999 | 0.39605 | 17.3956 | 0.83 | 1.3414 | 91428.0628 | 7791.4814 | 3005.2991 | 9333.5251 | 15957.5786 | 85592.7883 | 7665.3682 | 14863.9283 | -6088.5112 | 38145.3348 | 0.25048
940 | 0.29 | 0.41 | 0.14529 | 2.6205 | 450 | 600 | 440 | 820.1415 | 851.5463 | 1005 | 856.0883 | 1567516.0784 | 4632.96 | 66.5462 | 15.9667 | 0.39525 | 17.4604 | 0.82999 | 1.3338 | 90910.7838 | 7791.3622 | 2999.2253 | 9314.6616 | 15981.5055 | 85108.5243 | 7650.1115 | 14833.8875 | -6541.7496 | 38068.2408 | 0.25074
941 | 0.29 | 0.41 | 0.14479 | 2.6254 | 450 | 600 | 450 | 820.1417 | 851.618 | 1005 | 854.4751 | 1564563.6843 | 4632.96 | 66.4324 | 15.9366 | 0.3945 | 17.52 | 0.82998 | 1.3267 | 90426.2507 | 7791.2513 | 2993.5736 | 9297.1094 | 16003.4991 | 84654.3455 | 7635.8439 | 14805.9351 | -6984.1172 | 37996.5066 | 0.25098
942 | 0.29 | 0.41 | 0.14421 | 2.6313 | 450 | 600 | 460 | 820.1418 | 851.7001 | 1005 | 852.5857 | 1561104.8998 | 4632.96 | 66.3013 | 15.9014 | 0.39363 | 17.5896 | 0.82997 | 1.3185 | 89868.0026 | 7791.1214 | 2986.9545 | 9276.5523 | 16029.234 | 84132.7037 | 7619.3387 | 14773.1973 | -7444.239 | 37912.4915 | 0.25128
943 | 0.29 | 0.41 | 0.14367 | 2.6369 | 450 | 600 | 470 | 820.1418 | 851.7777 | 1005 | 850.7752 | 1557790.5393 | 4632.96 | 66.1766 | 15.8676 | 0.39279 | 17.6564 | 0.82995 | 1.3108 | 89338.5886 | 7790.997 | 2980.6116 | 9256.8533 | 16053.8932 | 83637.5783 | 7603.6269 | 14741.826 | -7889.4921 | 37831.9832 | 0.25156
944 | 0.29 | 0.41 | 0.1432 | 2.6415 | 450 | 600 | 480 | 820.1418 | 851.8444 | 1005 | 849.2755 | 1555044.4351 | 4632.96 | 66.0709 | 15.8396 | 0.3921 | 17.7116 | 0.82994 | 1.3042 | 88889.4144 | 7790.8939 | 2975.3572 | 9240.5348 | 16074.3025 | 83216.0641 | 7590.3817 | 14715.8382 | -8312.3701 | 37765.2908 | 0.25178
945 | 0.29 | 0.41 | 0.14277 | 2.6458 | 450 | 600 | 490 | 820.1418 | 851.9051 | 1005 | 847.9149 | 1552552.9709 | 4632.96 | 65.9751 | 15.8142 | 0.39147 | 17.7617 | 0.82993 | 1.2982 | 88483.4041 | 7790.8003 | 2970.5906 | 9225.7313 | 16092.7199 | 82834.1717 | 7578.3839 | 14692.2633 | -8717.5444 | 37704.7904 | 0.25197
946 | 0.29 | 0.41 | 0.14221 | 2.6511 | 450 | 600 | 500 | 820.1416 | 851.9871 | 1005 | 846.2138 | 1549436.6941 | 4632.96 | 65.853 | 15.7825 | 0.39069 | 17.8259 | 0.82992 | 1.2904 | 87954.6298 | 7790.6834 | 2964.631 | 9207.2226 | 16116.4187 | 82339.9866 | 7563.0024 | 14662.7877 | -9159.0523 | 37629.1471 | 0.25224
947 | 0.29 | 0.41 | 0.14977 | 2.5759 | 450 | 600 | 400 | 829.9266 | 858.88 | 1015 | 870.8931 | 1594610.9151 | 4632.96 | 69.3162 | 16.2428 | 0.40208 | 18.4198 | 0.8301 | 1.3992 | 95333.4038 | 7792.38 | 3051.1013 | 9475.7712 | 16340.7669 | 89277.0673 | 7781.2862 | 15090.4187 | -4319.7693 | 38726.5575 | 0.24751
948 | 0.29 | 0.41001 | 0.14925 | 2.5812 | 450 | 600 | 410 | 829.9252 | 858.9474 | 1015 | 869.1273 | 1591371.8253 | 4632.96 | 69.1936 | 16.2099 | 0.40127 | 18.4842 | 0.83009 | 1.3915 | 94807.591 | 7792.2586 | 3044.915 | 9456.5583 | 16362.7562 | 88784.4526 | 7765.7636 | 15059.8216 | -4793.2513 | 38648.0361 | 0.24777
949 | 0.29 | 0.41001 | 0.14872 | 2.5864 | 450 | 600 | 420 | 829.9256 | 859.016 | 1015 | 867.3737 | 1588162.5092 | 4632.96 | 69.0702 | 16.1772 | 0.40046 | 18.552 | 0.83007 | 1.3838 | 94284.8044 | 7792.1381 | 3038.7713 | 9437.478 | 16388.4359 | 88294.6411 | 7750.3359 | 15029.4357 | -5266.2462 | 38570.0568 | 0.24802
950 | 0.29 | 0.41 | 0.14826 | 2.591 | 450 | 600 | 430 | 829.9263 | 859.0765 | 1015 | 865.8398 | 1585356.3273 | 4632.96 | 68.9608 | 16.1486 | 0.39975 | 18.6127 | 0.83006 | 1.3771 | 93827.5614 | 7792.0326 | 3033.3975 | 9420.7885 | 16412.737 | 87864.9561 | 7736.8257 | 15002.8572 | -5715.1885 | 38501.8484 | 0.24824
951 | 0.29 | 0.41001 | 0.14774 | 2.5961 | 450 | 600 | 440 | 829.9257 | 859.1471 | 1015 | 864.1384 | 1582240.2526 | 4632.96 | 68.8422 | 16.1169 | 0.39897 | 18.6751 | 0.83005 | 1.3695 | 93310.1979 | 7791.9156 | 3027.4365 | 9402.2759 | 16433.1775 | 87380.4401 | 7721.6578 | 14973.3766 | -6179.9043 | 38426.1885 | 0.24848
952 | 0.29 | 0.41001 | 0.14717 | 2.6019 | 450 | 600 | 450 | 829.9257 | 859.2191 | 1015 | 862.2204 | 1578728.7127 | 4632.96 | 68.7094 | 16.0811 | 0.39808 | 18.7482 | 0.83004 | 1.3613 | 92747.9614 | 7791.7838 | 3020.7172 | 9381.4077 | 16460.4562 | 86854.7517 | 7704.9882 | 14940.1423 | -6655.7613 | 38340.9029 | 0.24878
953 | 0.29 | 0.41001 | 0.14677 | 2.6056 | 450 | 600 | 460 | 829.9258 | 859.2778 | 1015 | 860.9795 | 1576455.6287 | 4632.96 | 68.6178 | 16.0579 | 0.39751 | 18.7992 | 0.83003 | 1.3556 | 92362.3576 | 7791.6985 | 3016.37 | 9367.9064 | 16481.2619 | 86491.0156 | 7693.728 | 14918.6411 | -7072.3221 | 38285.7246 | 0.24893
954 | 0.29 | 0.41 | 0.14615 | 2.612 | 450 | 600 | 470 | 829.9263 | 859.3526 | 1015 | 858.8679 | 1572595.9974 | 4632.96 | 68.4749 | 16.0186 | 0.39653 | 18.876 | 0.83001 | 1.3466 | 91748.1115 | 7791.5533 | 3008.9841 | 9344.9626 | 16507.2597 | 85917.9529 | 7675.4953 | 14882.0519 | -7561.23 | 38191.9807 | 0.24927
955 | 0.29 | 0.41 | 0.14565 | 2.6171 | 450 | 600 | 480 | 829.9269 | 859.4196 | 1015 | 857.1933 | 1569534.9907 | 4632.96 | 68.3581 | 15.9873 | 0.39576 | 18.9403 | 0.83 | 1.3393 | 91250.5562 | 7791.4382 | 3003.1053 | 9326.7104 | 16531.0619 | 85451.8562 | 7660.7873 | 14853.0353 | -8008.7056 | 38117.3603 | 0.24952
956 | 0.29 | 0.41 | 0.14514 | 2.6222 | 450 | 600 | 490 | 829.9272 | 859.4854 | 1015 | 855.5302 | 1566492.894 | 4632.96 | 68.2423 | 15.9563 | 0.39499 | 19.0043 | 0.82999 | 1.3321 | 90759.7431 | 7791.3238 | 2997.2786 | 9308.6145 | 16554.9923 | 84992.0099 | 7646.2551 | 14824.2171 | -8450.0079 | 38043.4041 | 0.24977
957 | 0.29 | 0.41 | 0.14462 | 2.6273 | 450 | 600 | 500 | 829.9276 | 859.5538 | 1015 | 853.8624 | 1563441.9691 | 4632.96 | 68.1235 | 15.9252 | 0.39422 | 19.069 | 0.82998 | 1.3247 | 90256.5348 | 7791.2092 | 2991.4355 | 9290.4678 | 16579.8715 | 84520.8873 | 7631.4669 | 14795.318 | -8899.357 | 37969.2402 | 0.25001
958 | 0.29 | 0.41001 | 0.15233 | 2.5504 | 450 | 600 | 400 | 839.6972 | 866.444 | 1025 | 879.6167 | 1610583.7311 | 4632.96 | 71.719 | 16.4056 | 0.40611 | 19.6246 | 0.83016 | 1.4379 | 97937.5379 | 7792.9798 | 3081.6759 | 9570.7245 | 16786.1504 | 91740.2518 | 7858.8354 | 15241.576 | -3819.6308 | 39114.4522 | 0.24518
959 | 0.29 | 0.41001 | 0.1518 | 2.5557 | 450 | 600 | 410 | 839.6972 | 866.507 | 1025 | 877.7925 | 1607243.7707 | 4632.96 | 71.5899 | 16.3716 | 0.40527 | 19.6979 | 0.83015 | 1.4299 | 97393.6411 | 7792.8543 | 3075.2853 | 9550.8771 | 16814.6411 | 91230.6675 | 7842.7866 | 15209.9687 | -4315.2054 | 39033.3384 | 0.24544
960 | 0.29 | 0.41001 | 0.15127 | 2.561 | 450 | 600 | 420 | 839.6972 | 866.5696 | 1025 | 875.9842 | 1603932.7129 | 4632.96 | 71.464 | 16.3378 | 0.40444 | 19.7685 | 0.83014 | 1.422 | 96854.4243 | 7792.73 | 3068.9499 | 9531.2015 | 16839.8928 | 90725.5657 | 7826.8773 | 15178.6348 | -4803.8707 | 38952.9264 | 0.2457
961 | 0.29 | 0.41001 | 0.15075 | 2.5662 | 450 | 600 | 430 | 839.6973 | 866.632 | 1025 | 874.191 | 1600649.2773 | 4632.96 | 71.3385 | 16.3044 | 0.40361 | 19.8391 | 0.83012 | 1.4142 | 96319.7359 | 7792.6067 | 3062.6674 | 9511.6901 | 16865.8397 | 90224.6853 | 7811.1011 | 15147.5624 | -5288.9918 | 38873.1852 | 0.24595
962 | 0.29 | 0.41001 | 0.15022 | 2.5715 | 450 | 600 | 440 | 839.6971 | 866.6938 | 1025 | 872.4111 | 1597390.775 | 4632.96 | 71.2126 | 16.2712 | 0.40279 | 19.9103 | 0.83011 | 1.4064 | 95789.3726 | 7792.4844 | 3056.4317 | 9492.3254 | 16893.2488 | 89727.8087 | 7795.4484 | 15116.7208 | -5771.4713 | 38794.0382 | 0.24621
963 | 0.29 | 0.41 | 0.1497 | 2.5767 | 450 | 600 | 450 | 839.6974 | 866.7569 | 1025 | 870.6533 | 1594172.3076 | 4632.96 | 71.0905 | 16.2384 | 0.40197 | 19.979 | 0.8301 | 1.3986 | 95262.6777 | 7792.3635 | 3050.2733 | 9473.1975 | 16917.4072 | 89234.5118 | 7779.9339 | 15086.2631 | -6247.4833 | 38715.8718 | 0.24646
964 | 0.29 | 0.41 | 0.14923 | 2.5813 | 450 | 600 | 460 | 839.6973 | 866.812 | 1025 | 869.0839 | 1591298.9306 | 4632.96 | 70.9803 | 16.2092 | 0.40125 | 20.0409 | 0.83009 | 1.3917 | 94794.7886 | 7792.2556 | 3044.775 | 9456.122 | 16940.2352 | 88795.1263 | 7766.1142 | 15059.0691 | -6701.542 | 38646.0847 | 0.24668
965 | 0.29 | 0.41 | 0.14872 | 2.5865 | 450 | 600 | 470 | 839.6974 | 866.8731 | 1025 | 867.3539 | 1588130.9658 | 4632.96 | 70.8592 | 16.1769 | 0.40045 | 20.1091 | 0.83007 | 1.3842 | 94278.8565 | 7792.1367 | 3038.7143 | 9437.2991 | 16965.3878 | 88311.8153 | 7750.8923 | 15029.0932 | -7169.7327 | 38569.1577 | 0.24693
966 | 0.29 | 0.41001 | 0.14821 | 2.5916 | 450 | 600 | 480 | 839.6967 | 866.9327 | 1025 | 865.6492 | 1585010.5431 | 4632.96 | 70.7385 | 16.1451 | 0.39966 | 20.1771 | 0.83006 | 1.3767 | 93771.5558 | 7792.0195 | 3032.7419 | 9418.7508 | 16991.6595 | 87836.4407 | 7735.9123 | 14999.5546 | -7633.6412 | 38493.3527 | 0.24717
967 | 0.29 | 0.41001 | 0.1477 | 2.5967 | 450 | 600 | 490 | 839.6969 | 866.9955 | 1025 | 863.9299 | 1581860.96 | 4632.96 | 70.6176 | 16.113 | 0.39887 | 20.2426 | 0.83005 | 1.3692 | 93262.3142 | 7791.9013 | 3026.7201 | 9400.0491 | 17015.7059 | 87359.398 | 7720.8548 | 14969.7635 | -8092.8714 | 38416.921 | 0.24742
968 | 0.29 | 0.41001 | 0.14721 | 2.6016 | 450 | 600 | 500 | 839.6968 | 867.0465 | 1025 | 862.2906 | 1578856.4673 | 4632.96 | 70.5057 | 16.0825 | 0.39811 | 20.3075 | 0.83004 | 1.3621 | 92779.5968 | 7791.7886 | 3020.9754 | 9382.2076 | 17038.5466 | 86906.86 | 7706.5482 | 14941.3587 | -8542.5134 | 38344.0049 | 0.24766
969 | 0.29 | 0.41001 | 0.15494 | 2.5244 | 450 | 600 | 400 | 849.4798 | 873.9854 | 1035 | 888.6875 | 1627198.7223 | 4632.96 | 74.2048 | 16.5758 | 0.41033 | 20.8476 | 0.83023 | 1.4781 | 100642.1856 | 7793.6034 | 3113.6558 | 9670.0435 | 17240.9843 | 94298.0979 | 7939.5457 | 15398.752 | -3263.1852 | 39520.1164 | 0.24281
970 | 0.29 | 0.41001 | 0.15441 | 2.5297 | 450 | 600 | 410 | 849.48 | 874.0423 | 1035 | 886.8143 | 1623768.7688 | 4632.96 | 74.0738 | 16.541 | 0.40946 | 20.9245 | 0.83022 | 1.4698 | 100082.5111 | 7793.4746 | 3107.1038 | 9649.6949 | 17269.4821 | 93773.8244 | 7923.0529 | 15366.2932 | -3775.1772 | 39436.9543 | 0.24307
971 | 0.29 | 0.41001 | 0.15387 | 2.535 | 450 | 600 | 420 | 849.4803 | 874.0989 | 1035 | 884.9571 | 1620368.2413 | 4632.96 | 73.9438 | 16.5064 | 0.40861 | 21.0007 | 0.8302 | 1.4617 | 99527.9579 | 7793.3469 | 3100.6131 | 9629.537 | 17297.8073 | 93254.3429 | 7906.7121 | 15334.1128 | -4282.5664 | 39354.5716 | 0.24333
972 | 0.29 | 0.41001 | 0.15334 | 2.5403 | 450 | 600 | 430 | 849.4805 | 874.1552 | 1035 | 883.1176 | 1617000.1458 | 4632.96 | 73.8148 | 16.4721 | 0.40776 | 21.0765 | 0.83019 | 1.4536 | 98978.3612 | 7793.2204 | 3094.1792 | 9609.5554 | 17326.295 | 92739.4962 | 7890.5162 | 15302.2393 | -4785.739 | 39272.9092 | 0.24359
973 | 0.29 | 0.41001 | 0.15281 | 2.5456 | 450 | 600 | 440 | 849.4763 | 874.2071 | 1035 | 881.2776 | 1613630.9799 | 4632.96 | 73.6856 | 16.4368 | 0.40689 | 21.1498 | 0.83018 | 1.4456 | 98431.5008 | 7793.0939 | 3087.5442 | 9588.9444 | 17351.6989 | 92227.2301 | 7874.2124 | 15270.3557 | -5284.0357 | 39188.6944 | 0.24384
974 | 0.29 | 0.41001 | 0.15229 | 2.5508 | 450 | 600 | 450 | 849.4761 | 874.2623 | 1035 | 879.4656 | 1610313.1767 | 4632.96 | 73.5582 | 16.4028 | 0.40604 | 21.2244 | 0.83016 | 1.4377 | 97891.2972 | 7792.9694 | 3081.1544 | 9569.102 | 17379.8918 | 91721.1721 | 7858.2396 | 15238.9582 | -5778.4115 | 39107.5917 | 0.2441
975 | 0.29 | 0.41001 | 0.15176 | 2.556 | 450 | 600 | 460 | 849.4796 | 874.3216 | 1035 | 877.6881 | 1607058.5098 | 4632.96 | 73.4352 | 16.3704 | 0.40524 | 21.2977 | 0.83015 | 1.4298 | 97357.2892 | 7792.8472 | 3075.0746 | 9550.2218 | 17406.9023 | 91221.0103 | 7842.6431 | 15208.1581 | -6266.4402 | 39030.4232 | 0.24435
976 | 0.29 | 0.41001 | 0.15124 | 2.5612 | 450 | 600 | 470 | 849.4794 | 874.3758 | 1035 | 875.9049 | 1603793.5255 | 4632.96 | 73.3105 | 16.3371 | 0.40442 | 21.3702 | 0.83014 | 1.422 | 96826.8057 | 7792.7246 | 3068.8112 | 9530.7703 | 17433.6488 | 90724.0752 | 7826.967 | 15177.2604 | -6751.2149 | 38950.9249 | 0.2446
977 | 0.29 | 0.41001 | 0.15073 | 2.5664 | 450 | 600 | 480 | 849.4793 | 874.4299 | 1035 | 874.1387 | 1600559.6246 | 4632.96 | 73.1871 | 16.3041 | 0.4036 | 21.4421 | 0.83012 | 1.4143 | 96301.0344 | 7792.6032 | 3062.6155 | 9511.5288 | 17460.1688 | 90231.56 | 7811.44 | 15146.6569 | -7231.6498 | 38872.2859 | 0.24485
978 | 0.29 | 0.41001 | 0.15025 | 2.5712 | 450 | 600 | 490 | 849.4799 | 874.4802 | 1035 | 872.4995 | 1597560.0043 | 4632.96 | 73.0726 | 16.2735 | 0.40284 | 21.5086 | 0.83011 | 1.4072 | 95814.5528 | 7792.4905 | 3056.8649 | 9493.6708 | 17484.6911 | 89775.1263 | 7797.0494 | 15118.2533 | -7695.8802 | 38799.2973 | 0.24508
979 | 0.29 | 0.41001 | 0.14973 | 2.5763 | 450 | 600 | 500 | 849.4761 | 874.5326 | 1035 | 870.7773 | 1594402.4999 | 4632.96 | 72.9503 | 16.2408 | 0.40203 | 21.5797 | 0.8301 | 1.3996 | 95297.5011 | 7792.3721 | 3050.731 | 9474.595 | 17510.8437 | 89290.7493 | 7781.7469 | 15088.4112 | -8169.3298 | 38721.4427 | 0.24532
980 | 0.29 | 0.41001 | 0.15765 | 2.4973 | 450 | 600 | 400 | 859.2533 | 881.4844 | 1045 | 898.3263 | 1644851.9487 | 4632.96 | 76.7862 | 16.7547 | 0.41476 | 22.0735 | 0.8303 | 1.5207 | 103514.4112 | 7794.266 | 3147.2724 | 9774.4093 | 17696.5846 | 97011.9814 | 8024.9272 | 15565.7679 | -2619.0111 | 39946.4603 | 0.24036
981 | 0.29 | 0.41001 | 0.15712 | 2.5027 | 450 | 600 | 410 | 859.2533 | 881.534 | 1045 | 896.3941 | 1641314.0767 | 4632.96 | 76.6518 | 16.7187 | 0.41386 | 22.1547 | 0.83029 | 1.5122 | 102938.0796 | 7794.1332 | 3140.5033 | 9753.3857 | 17726.0188 | 96472.1436 | 8007.927 | 15532.2879 | -3149.2466 | 39860.5439 | 0.24062
982 | 0.29 | 0.41001 | 0.15667 | 2.5071 | 450 | 600 | 420 | 859.2532 | 881.5742 | 1045 | 894.8062 | 1638406.5144 | 4632.96 | 76.5405 | 16.6891 | 0.41313 | 22.2219 | 0.83027 | 1.5052 | 102465.4284 | 7794.024 | 3134.9374 | 9736.1106 | 17750.9807 | 96027.4187 | 7993.9476 | 15504.7726 | -3638.7993 | 39789.8985 | 0.24082
983 | 0.29 | 0.41001 | 0.15614 | 2.5124 | 450 | 600 | 430 | 859.2532 | 881.6232 | 1045 | 892.9084 | 1634931.7386 | 4632.96 | 76.4074 | 16.6537 | 0.41225 | 22.3027 | 0.83026 | 1.4969 | 101899.392 | 7793.8935 | 3128.2889 | 9715.4619 | 17781.4245 | 95497.1691 | 7977.2501 | 15471.8897 | -4161.0777 | 39705.5142 | 0.24108
984 | 0.29 | 0.41001 | 0.15561 | 2.5177 | 450 | 600 | 440 | 859.2532 | 881.672 | 1045 | 891.0281 | 1631488.7427 | 4632.96 | 76.277 | 16.6186 | 0.41139 | 22.3813 | 0.83025 | 1.4887 | 101338.5145 | 7793.7643 | 3121.7014 | 9695.0021 | 17809.5483 | 94971.8155 | 7960.7058 | 15439.3075 | -4676.8779 | 39621.9021 | 0.24134
985 | 0.29 | 0.41001 | 0.15508 | 2.523 | 450 | 600 | 450 | 859.2532 | 881.7205 | 1045 | 889.1647 | 1628076.8045 | 4632.96 | 76.1468 | 16.5838 | 0.41053 | 22.4603 | 0.83023 | 1.4805 | 100782.7143 | 7793.6362 | 3115.1732 | 9674.7269 | 17838.9117 | 94451.1714 | 7944.3105 | 15407.0192 | -5189.2761 | 39539.0441 | 0.24159
986 | 0.29 | 0.41001 | 0.15455 | 2.5283 | 450 | 600 | 460 | 859.2532 | 881.7688 | 1045 | 887.3179 | 1624695.407 | 4632.96 | 76.0174 | 16.5494 | 0.40967 | 22.5388 | 0.83022 | 1.4724 | 100231.9203 | 7793.5092 | 3108.7034 | 9654.6326 | 17868.3232 | 93935.209 | 7928.0622 | 15375.02 | -5697.3088 | 39456.9262 | 0.24185
987 | 0.29 | 0.41001 | 0.15403 | 2.5335 | 450 | 600 | 470 | 859.2532 | 881.8168 | 1045 | 885.4884 | 1621345.5634 | 4632.96 | 75.8905 | 16.5153 | 0.40883 | 22.6153 | 0.83021 | 1.4644 | 99686.1679 | 7793.3834 | 3102.2942 | 9634.7269 | 17895.7581 | 93424.02 | 7911.9646 | 15343.3193 | -6199.3043 | 39375.5788 | 0.2421
988 | 0.29 | 0.41001 | 0.1535 | 2.5387 | 450 | 600 | 480 | 859.2532 | 881.8646 | 1045 | 883.6752 | 1618025.4168 | 4632.96 | 75.764 | 16.4815 | 0.40799 | 22.692 | 0.83019 | 1.4565 | 99145.2985 | 7793.2588 | 3095.9418 | 9614.9972 | 17924.0318 | 92917.3722 | 7896.0099 | 15311.8997 | -6697.7203 | 39294.9507 | 0.24235
989 | 0.29 | 0.41001 | 0.15299 | 2.5439 | 450 | 600 | 490 | 859.2532 | 881.9122 | 1045 | 881.8782 | 1614735.0983 | 4632.96 | 75.6383 | 16.4479 | 0.40716 | 22.7683 | 0.83018 | 1.4486 | 98609.2873 | 7793.1352 | 3089.6464 | 9595.4448 | 17952.4607 | 92415.2627 | 7880.1984 | 15280.7624 | -7192.0085 | 39215.0471 | 0.2426
990 | 0.29 | 0.41001 | 0.15247 | 2.549 | 450 | 600 | 500 | 859.2532 | 881.9595 | 1045 | 880.0973 | 1611474.3441 | 4632.96 | 75.5138 | 16.4147 | 0.40634 | 22.8438 | 0.83017 | 1.4408 | 98078.0847 | 7793.0128 | 3083.4076 | 9576.068 | 17980.5622 | 91917.6593 | 7864.5288 | 15249.9048 | -7681.8126 | 39135.8615 | 0.24285
991 | 0.29 | 0.41001 | 0.16045 | 2.4695 | 450 | 600 | 400 | 869.028 | 888.9542 | 1055 | 908.4444 | 1663386.0948 | 4632.96 | 79.4637 | 16.9436 | 0.41943 | 23.3008 | 0.83037 | 1.5654 | 106535.944 | 7794.9616 | 3182.749 | 9884.6155 | 18151.6875 | 99865.3548 | 8114.8011 | 15741.0888 | -1885.7305 | 40396.2839 | 0.23786
992 | 0.29 | 0.41001 | 0.15991 | 2.4749 | 450 | 600 | 410 | 869.028 | 888.9961 | 1055 | 906.4538 | 1659741.3342 | 4632.96 | 79.3224 | 16.9064 | 0.41851 | 23.3906 | 0.83036 | 1.5567 | 105942.3371 | 7794.8248 | 3175.7751 | 9862.9567 | 18187.5997 | 99309.2226 | 8097.2893 | 15706.5974 | -2439.6845 | 40307.7689 | 0.23812
993 | 0.29 | 0.41001 | 0.15936 | 2.4803 | 450 | 600 | 420 | 869.028 | 889.0379 | 1055 | 904.4816 | 1656130.1607 | 4632.96 | 79.188 | 16.8697 | 0.4176 | 23.4741 | 0.83035 | 1.5481 | 105354.1961 | 7794.6892 | 3168.8654 | 9841.4974 | 18215.6113 | 98758.4429 | 8079.9416 | 15672.4239 | -2982.1845 | 40220.0695 | 0.23839
994 | 0.29 | 0.41001 | 0.15883 | 2.4857 | 450 | 600 | 430 | 869.028 | 889.0794 | 1055 | 902.5274 | 1652551.9571 | 4632.96 | 79.0523 | 16.8332 | 0.4167 | 23.5593 | 0.83033 | 1.5395 | 104771.4297 | 7794.5548 | 3162.0188 | 9820.2341 | 18246.7671 | 98212.5932 | 8062.7511 | 15638.5623 | -3522.594 | 40133.1709 | 0.23865
995 | 0.29 | 0.41001 | 0.15829 | 2.491 | 450 | 600 | 440 | 869.028 | 889.1208 | 1055 | 900.5911 | 1649006.5938 | 4632.96 | 78.9172 | 16.7971 | 0.4158 | 23.6443 | 0.83032 | 1.5311 | 104194.0007 | 7794.4217 | 3155.235 | 9799.1659 | 18278.4864 | 97671.7147 | 8045.7177 | 15605.0115 | -4058.8022 | 40047.0694 | 0.23891
996 | 0.29 | 0.41001 | 0.15776 | 2.4963 | 450 | 600 | 450 | 869.028 | 889.1619 | 1055 | 898.6724 | 1645493.3653 | 4632.96 | 78.7841 | 16.7613 | 0.41492 | 23.7278 | 0.8303 | 1.5227 | 103621.8205 | 7794.2898 | 3148.5128 | 9778.2886 | 18308.8754 | 97135.7852 | 8028.8394 | 15571.7648 | -4589.2532 | 39961.7488 | 0.23916
997 | 0.29 | 0.41001 | 0.15723 | 2.5016 | 450 | 600 | 460 | 869.028 | 889.2028 | 1055 | 896.7712 | 1642012.1741 | 4632.96 | 78.652 | 16.7258 | 0.41404 | 23.8108 | 0.83029 | 1.5143 | 103054.8557 | 7794.1591 | 3141.8518 | 9757.6018 | 18339.3516 | 96604.7293 | 8012.1149 | 15538.8214 | -5115.2138 | 39877.2064 | 0.23942
998 | 0.29 | 0.41001 | 0.1567 | 2.5069 | 450 | 600 | 470 | 869.028 | 889.2435 | 1055 | 894.8872 | 1638562.6122 | 4632.96 | 78.5209 | 16.6907 | 0.41317 | 23.8932 | 0.83028 | 1.5061 | 102493.0352 | 7794.0296 | 3135.2514 | 9737.103 | 18369.8437 | 96078.4827 | 7995.5419 | 15506.1772 | -5636.6487 | 39793.4317 | 0.23967
999 | 0.29 | 0.41001 | 0.15617 | 2.5121 | 450 | 600 | 480 | 869.028 | 889.284 | 1055 | 893.0203 | 1635144.2099 | 4632.96 | 78.3912 | 16.6559 | 0.41231 | 23.9747 | 0.83026 | 1.4979 | 101936.2949 | 7793.9012 | 3128.7106 | 9716.7892 | 18399.7313 | 95557.0035 | 7979.1189 | 15473.8279 | -6153.1224 | 39710.4139 | 0.23993
1000 | 0.29 | 0.41001 | 0.15565 | 2.5173 | 450 | 600 | 490 | 869.028 | 889.3243 | 1055 | 891.1702 | 1631756.6678 | 4632.96 | 78.2625 | 16.6214 | 0.41146 | 24.0557 | 0.83025 | 1.4898 | 101384.5789 | 7793.774 | 3122.2288 | 9696.6589 | 18429.584 | 95040.2244 | 7962.8439 | 15441.7707 | -6665.1329 | 39628.1455 | 0.24018
1001 | 0.29 | 0.41001 | 0.15513 | 2.5225 | 450 | 600 | 500 | 869.028 | 889.3643 | 1055 | 889.3368 | 1628399.6149 | 4632.96 | 78.1347 | 16.5872 | 0.41061 | 24.1361 | 0.83023 | 1.4818 | 100837.8306 | 7793.648 | 3115.8053 | 9676.7097 | 18459.4753 | 94528.0876 | 7946.7153 | 15410.0019 | -7172.8235 | 39546.6177 | 0.24043
1002 | 0.29 | 0.41001 | 0.16317 | 2.4424 | 450 | 600 | 400 | 878.8009 | 896.4084 | 1065 | 918.4968 | 1681804.186 | 4632.96 | 82.1974 | 17.1312 | 0.42408 | 24.5547 | 0.83045 | 1.6101 | 109543.6151 | 7795.6527 | 3218.0048 | 9994.1539 | 18617.8604 | 102708.5034 | 8204.2628 | 15915.2732 | -1126.8621 | 40843.1344 | 0.23541
1003 | 0.29 | 0.41001 | 0.16261 | 2.4479 | 450 | 600 | 410 | 878.8009 | 896.4388 | 1065 | 916.4471 | 1678051.0525 | 4632.96 | 82.0548 | 17.093 | 0.42313 | 24.6463 | 0.83043 | 1.601 | 108924.2696 | 7795.5118 | 3210.8226 | 9971.8538 | 18650.3495 | 102128.6329 | 8186.0741 | 15879.7564 | -1698.015 | 40751.9764 | 0.23568
1004 | 0.29 | 0.41001 | 0.16207 | 2.4533 | 450 | 600 | 420 | 878.801 | 896.4731 | 1065 | 914.4164 | 1674332.8195 | 4632.96 | 81.9141 | 17.0551 | 0.42219 | 24.7385 | 0.83042 | 1.5921 | 108317.8256 | 7795.3722 | 3203.707 | 9949.7612 | 18684.2881 | 101560.6604 | 8168.1945 | 15844.57 | -2263.9383 | 40661.6649 | 0.23594
1005 | 0.29 | 0.41001 | 0.16152 | 2.4588 | 450 | 600 | 430 | 878.8011 | 896.5072 | 1065 | 912.4043 | 1670648.5006 | 4632.96 | 81.7747 | 17.0176 | 0.42126 | 24.8298 | 0.8304 | 1.5833 | 107716.9517 | 7795.2338 | 3196.6564 | 9927.8701 | 18717.9233 | 100997.9056 | 8150.4787 | 15809.7045 | -2824.674 | 40572.1784 | 0.2362
1006 | 0.29 | 0.41001 | 0.16098 | 2.4641 | 450 | 600 | 440 | 878.8012 | 896.5411 | 1065 | 910.4107 | 1666998.1329 | 4632.96 | 81.6371 | 16.9804 | 0.42034 | 24.9198 | 0.83039 | 1.5745 | 107121.5575 | 7795.0968 | 3189.6707 | 9906.1808 | 18750.6565 | 100440.301 | 8132.9252 | 15775.1603 | -3379.7849 | 40483.5158 | 0.23646
1007 | 0.29 | 0.41001 | 0.16044 | 2.4695 | 450 | 600 | 450 | 878.8013 | 896.5749 | 1065 | 908.4353 | 1663381.0653 | 4632.96 | 81.501 | 16.9436 | 0.41943 | 25.0087 | 0.83037 | 1.5659 | 106531.621 | 7794.961 | 3182.7488 | 9884.6896 | 18782.7067 | 99887.8189 | 8115.5324 | 15740.9312 | -3929.5144 | 40395.6618 | 0.23672
1008 | 0.29 | 0.41 | 0.15991 | 2.4748 | 450 | 600 | 460 | 878.8014 | 896.6085 | 1065 | 906.478 | 1659797.1856 | 4632.96 | 81.3644 | 16.9071 | 0.41853 | 25.0986 | 0.83036 | 1.5573 | 105947.0524 | 7794.8264 | 3175.8903 | 9863.3956 | 18816.8142 | 99340.2926 | 8098.2974 | 15707.0162 | -4476.2209 | 40308.6134 | 0.23698
1009 | 0.29 | 0.41 | 0.15937 | 2.4801 | 450 | 600 | 470 | 878.8015 | 896.642 | 1065 | 904.5384 | 1656245.7162 | 4632.96 | 81.2301 | 16.8709 | 0.41763 | 25.1866 | 0.83035 | 1.5488 | 105367.7602 | 7794.6931 | 3169.0938 | 9842.2943 | 18849.1963 | 98797.7526 | 8081.2185 | 15673.4079 | -5016.7691 | 40222.3523 | 0.23723
1010 | 0.29 | 0.41 | 0.15884 | 2.4854 | 450 | 600 | 480 | 878.8016 | 896.6753 | 1065 | 902.6164 | 1652726.5088 | 4632.96 | 81.097 | 16.835 | 0.41674 | 25.2738 | 0.83033 | 1.5404 | 104793.7283 | 7794.561 | 3162.3591 | 9821.3848 | 18881.2981 | 98260.1388 | 8064.2947 | 15640.1049 | -5552.4525 | 40136.8745 | 0.23749
1011 | 0.29 | 0.41001 | 0.15832 | 2.4907 | 450 | 600 | 490 | 878.8008 | 896.7033 | 1065 | 900.6967 | 1649211.4136 | 4632.96 | 80.9634 | 16.7992 | 0.41586 | 25.358 | 0.83032 | 1.532 | 104227.6662 | 7794.429 | 3155.6527 | 9800.4484 | 18912.3729 | 97729.8386 | 8047.5497 | 15606.8408 | -6084.1148 | 40051.7573 | 0.23774
1012 | 0.29 | 0.41001 | 0.1578 | 2.4959 | 450 | 600 | 500 | 878.8008 | 896.7357 | 1065 | 898.8073 | 1645751.9447 | 4632.96 | 80.8326 | 16.764 | 0.41499 | 25.4434 | 0.8303 | 1.5238 | 103664.2388 | 7794.2991 | 3149.0333 | 9779.8903 | 18943.7268 | 97202.1438 | 8030.9308 | 15574.1031 | -6610.1522 | 39967.7433 | 0.23799
1013 | 0.29 | 0.41001 | 0.16591 | 2.415 | 450 | 600 | 400 | 888.5806 | 903.8516 | 1075 | 928.9181 | 1700902.5731 | 4632.96 | 85.0164 | 17.3259 | 0.4289 | 25.8112 | 0.83052 | 1.6561 | 112646.2455 | 7796.3691 | 3254.5924 | 10107.7172 | 19082.3091 | 105641.3658 | 8296.7213 | 16095.8475 | -291.7785 | 41306.6564 | 0.23293
1014 | 0.29 | 0.41001 | 0.16536 | 2.4205 | 450 | 600 | 410 | 888.5805 | 903.8772 | 1075 | 926.8055 | 1697034.3354 | 4632.96 | 84.8705 | 17.2865 | 0.42792 | 25.9099 | 0.83051 | 1.6469 | 112015.7644 | 7796.2239 | 3247.1902 | 10084.7263 | 19118.7105 | 105050.9187 | 8278.1306 | 16059.2419 | -884.4433 | 41212.7099 | 0.2332
1015 | 0.29 | 0.41001 | 0.16481 | 2.426 | 450 | 600 | 420 | 888.5805 | 903.9027 | 1075 | 924.7126 | 1693202.1456 | 4632.96 | 84.7261 | 17.2474 | 0.42695 | 26.0078 | 0.83049 | 1.6377 | 111391.0664 | 7796.08 | 3239.857 | 10061.95 | 19154.6815 | 104465.8934 | 8259.7114 | 16022.9774 | -1471.5335 | 41119.6387 | 0.23347
1016 | 0.29 | 0.41001 | 0.16426 | 2.4315 | 450 | 600 | 430 | 888.5803 | 903.9264 | 1075 | 922.6307 | 1689390.0827 | 4632.96 | 84.5822 | 17.2086 | 0.42599 | 26.1038 | 0.83048 | 1.6286 | 110772.8364 | 7795.9369 | 3232.5625 | 10039.2866 | 19190.0521 | 103886.8713 | 8241.4514 | 15986.9034 | -2053.4692 | 41027.0577 | 0.23373
1017 | 0.29 | 0.41001 | 0.16372 | 2.4369 | 450 | 600 | 440 | 888.5803 | 903.9523 | 1075 | 920.5791 | 1685633.3503 | 4632.96 | 84.4407 | 17.1703 | 0.42505 | 26.2003 | 0.83046 | 1.6196 | 110159.2655 | 7795.7959 | 3225.3737 | 10016.9617 | 19225.5824 | 103312.2857 | 8223.3718 | 15951.353 | -2629.811 | 40935.8191 | 0.23399
1018 | 0.29 | 0.41001 | 0.16317 | 2.4423 | 450 | 600 | 450 | 888.5803 | 903.9781 | 1075 | 918.5463 | 1681911.1834 | 4632.96 | 84.3006 | 17.1324 | 0.42411 | 26.2959 | 0.83045 | 1.6107 | 109551.3137 | 7795.6561 | 3218.2511 | 9994.8422 | 19260.7468 | 102742.9632 | 8205.4581 | 15916.1297 | -3200.8523 | 40845.4201 | 0.23425
1019 | 0.29 | 0.41001 | 0.16264 | 2.4477 | 450 | 600 | 460 | 888.5806 | 904.0019 | 1075 | 916.5235 | 1678207.4373 | 4632.96 | 84.1618 | 17.0947 | 0.42317 | 26.3909 | 0.83043 | 1.6019 | 108949.7564 | 7795.517 | 3211.1656 | 9972.8536 | 19295.6993 | 102179.6068 | 8187.7016 | 15881.0807 | -3765.8926 | 40755.4925 | 0.23451
1020 | 0.29 | 0.41001 | 0.1621 | 2.4531 | 450 | 600 | 470 | 888.5806 | 904.0243 | 1075 | 914.5123 | 1674524.6899 | 4632.96 | 84.0232 | 17.0572 | 0.42224 | 26.4838 | 0.83042 | 1.5931 | 108354.0832 | 7795.3788 | 3204.1209 | 9950.9676 | 19329.8887 | 101621.71 | 8170.0944 | 15846.2304 | -4326.3294 | 40666.0829 | 0.23477
1021 | 0.29 | 0.41001 | 0.16156 | 2.4584 | 450 | 600 | 480 | 888.5806 | 904.0453 | 1075 | 912.5312 | 1670897.2805 | 4632.96 | 83.886 | 17.0202 | 0.42133 | 26.5756 | 0.8304 | 1.5843 | 107756.0582 | 7795.2426 | 3197.18 | 9929.4117 | 19362.5958 | 101061.8359 | 8152.5282 | 15811.9038 | -4881.9354 | 40577.9896 | 0.23503
1022 | 0.29 | 0.41001 | 0.16104 | 2.4637 | 450 | 600 | 490 | 888.5806 | 904.0736 | 1075 | 910.5683 | 1667303.065 | 4632.96 | 83.7511 | 16.9836 | 0.42042 | 26.6689 | 0.83039 | 1.5758 | 107176.9997 | 7795.1076 | 3190.3025 | 9908.0535 | 19398.3053 | 100519.3713 | 8135.3869 | 15777.8913 | -5432.8045 | 40490.7025 | 0.23528
1023 | 0.29 | 0.41001 | 0.1605 | 2.469 | 450 | 600 | 500 | 888.5806 | 904.0953 | 1075 | 908.6234 | 1663741.9165 | 4632.96 | 83.6182 | 16.9474 | 0.41953 | 26.7577 | 0.83038 | 1.5672 | 106591.204 | 7794.9739 | 3183.4882 | 9886.8924 | 19428.5123 | 99970.9845 | 8118.1679 | 15744.1917 | -5976.4575 | 40404.2167 | 0.23554
1024 | 0.29 | 0.41999 | 0.1496 | 2.6133 | 450 | 600 | 400 | 816.0483 | 848.2705 | 1005 | 858.4554 | 1534474.1394 | 4632.96 | 65.216 | 16.0108 | 0.39634 | 14.9442 | 0.83001 | 1.3438 | 91632.2355 | 7791.525 | 3007.5182 | 9340.4169 | 15048.5687 | 85747.5887 | 7670.1102 | 14874.9036 | -2965.5688 | 38173.5004 | 0.25396
1025 | 0.29 | 0.41999 | 0.14906 | 2.6184 | 450 | 600 | 410 | 816.0484 | 848.3524 | 1005 | 856.7814 | 1531482.6875 | 4632.96 | 65.1008 | 15.9796 | 0.39557 | 15.0071 | 0.83 | 1.3363 | 91124.7385 | 7791.4099 | 3001.6535 | 9322.203 | 15069.7224 | 85272.3002 | 7655.2173 | 14845.8975 | -3421.1894 | 38099.0621 | 0.25421
1026 | 0.29 | 0.41999 | 0.14847 | 2.6242 | 450 | 600 | 420 | 816.0485 | 848.4391 | 1005 | 854.8919 | 1528105.783 | 4632.96 | 64.9705 | 15.9444 | 0.3947 | 15.0802 | 0.82998 | 1.3281 | 90562.3471 | 7791.28 | 2995.0341 | 9301.645 | 15096.7962 | 84746.683 | 7638.6291 | 14813.1581 | -3895.542 | 38015.0429 | 0.2545
1027 | 0.29 | 0.41999 | 0.14802 | 2.6286 | 450 | 600 | 430 | 816.0485 | 848.5055 | 1005 | 853.4504 | 1525529.261 | 4632.96 | 64.8692 | 15.9175 | 0.39403 | 15.1377 | 0.82997 | 1.3218 | 90134.9998 | 7791.1809 | 2989.9837 | 9285.9601 | 15119.8229 | 84344.8643 | 7625.9763 | 14788.1795 | -4320.7212 | 37950.94 | 0.2547
1028 | 0.29 | 0.41999 | 0.14742 | 2.6341 | 450 | 600 | 440 | 816.0485 | 848.5986 | 1005 | 851.652 | 1522314.8328 | 4632.96 | 64.7428 | 15.8839 | 0.3932 | 15.2086 | 0.82996 | 1.3137 | 89582.0498 | 7791.0572 | 2983.6832 | 9266.3929 | 15145.9913 | 83828.1543 | 7609.8376 | 14757.0181 | -4786.776 | 37870.9706 | 0.25498
1029 | 0.29 | 0.41999 | 0.14697 | 2.6387 | 450 | 600 | 450 | 816.0485 | 848.6579 | 1005 | 850.1806 | 1519684.7266 | 4632.96 | 64.6444 | 15.8565 | 0.39252 | 15.2622 | 0.82995 | 1.3074 | 89158.2567 | 7790.9561 | 2978.5282 | 9250.383 | 15164.063 | 83429.8534 | 7597.1722 | 14731.5219 | -5204.4686 | 37805.5395 | 0.25519
1030 | 0.29 | 0.41999 | 0.14646 | 2.6438 | 450 | 600 | 460 | 816.0485 | 848.7338 | 1005 | 848.5301 | 1516734.4981 | 4632.96 | 64.5314 | 15.8257 | 0.39176 | 15.3262 | 0.82994 | 1.3003 | 88672.5996 | 7790.8426 | 2972.7458 | 9232.4246 | 15187.8198 | 82974.9243 | 7582.78 | 14702.9226 | -5638.8786 | 37732.1453 | 0.25544
1031 | 0.29 | 0.41999 | 0.1459 | 2.6491 | 450 | 600 | 470 | 816.0486 | 848.8156 | 1005 | 846.8352 | 1513705.5821 | 4632.96 | 64.4129 | 15.7941 | 0.39098 | 15.3918 | 0.82992 | 1.2928 | 88159.0086 | 7790.7261 | 2966.8081 | 9213.984 | 15211.9714 | 82494.5205 | 7567.7135 | 14673.5553 | -6087.1552 | 37656.7797 | 0.2557
1032 | 0.29 | 0.41999 | 0.14536 | 2.6542 | 450 | 600 | 480 | 816.0485 | 848.9006 | 1005 | 845.2141 | 1510807.2581 | 4632.96 | 64.299 | 15.7639 | 0.39023 | 15.4559 | 0.82991 | 1.2855 | 87662.2527 | 7790.6146 | 2961.1285 | 9196.345 | 15235.8097 | 82029.6605 | 7553.1904 | 14645.4647 | -6522.7218 | 37584.6908 | 0.25595
1033 | 0.29 | 0.41999 | 0.14493 | 2.6586 | 450 | 600 | 490 | 816.0483 | 848.9574 | 1005 | 843.8132 | 1508301.277 | 4632.96 | 64.2023 | 15.7377 | 0.38958 | 15.5099 | 0.8299 | 1.2795 | 87259.6001 | 7790.5183 | 2956.2206 | 9181.1024 | 15257.2008 | 81650.9176 | 7541.1443 | 14621.1904 | -6927.6721 | 37522.3955 | 0.25615
1034 | 0.29 | 0.41999 | 0.14442 | 2.6637 | 450 | 600 | 500 | 816.0486 | 849.032 | 1005 | 842.2143 | 1505445.8843 | 4632.96 | 64.0939 | 15.7079 | 0.38884 | 15.571 | 0.82989 | 1.2726 | 86789.1331 | 7790.4084 | 2950.6192 | 9163.7063 | 15278.8749 | 81210.3026 | 7527.2034 | 14593.4865 | -7346.7433 | 37451.2991 | 0.2564
1035 | 0.29 | 0.41999 | 0.15203 | 2.5893 | 450 | 600 | 400 | 825.8212 | 855.9372 | 1015 | 866.4135 | 1548686.5789 | 4632.96 | 67.4171 | 16.1593 | 0.40002 | 16.055 | 0.83007 | 1.3788 | 93988.1291 | 7792.0721 | 3035.4072 | 9427.0301 | 15460.9308 | 87977.0968 | 7740.4787 | 15012.7973 | -2517.6626 | 38527.3573 | 0.25176
1036 | 0.29 | 0.41999 | 0.15149 | 2.5944 | 450 | 600 | 410 | 825.8215 | 856.012 | 1015 | 864.6846 | 1545599.3252 | 4632.96 | 67.2959 | 16.1271 | 0.39922 | 16.1257 | 0.83005 | 1.3711 | 93465.7097 | 7791.9532 | 3029.3502 | 9408.2188 | 15487.9562 | 87487.7587 | 7725.1317 | 14982.8398 | -2995.6866 | 38450.4775 | 0.25201
1037 | 0.29 | 0.41999 | 0.15097 | 2.5998 | 450 | 600 | 420 | 825.8219 | 856.0788 | 1015 | 862.891 | 1542396.4309 | 4632.96 | 67.174 | 16.0936 | 0.39839 | 16.1969 | 0.83004 | 1.3635 | 92948.381 | 7791.8299 | 3023.0665 | 9388.7039 | 15514.8952 | 87003.1229 | 7709.6998 | 14951.7617 | -3462.1368 | 38370.7218 | 0.25228
1038 | 0.29 | 0.41999 | 0.15044 | 2.6049 | 450 | 600 | 430 | 825.8223 | 856.1503 | 1015 | 861.1979 | 1539373.8778 | 4632.96 | 67.0563 | 16.062 | 0.39761 | 16.2653 | 0.83003 | 1.3561 | 92441.8731 | 7791.7135 | 3017.135 | 9370.2824 | 15540.5628 | 86528.5592 | 7694.7703 | 14922.425 | -3926.8437 | 38295.4349 | 0.25252
1039 | 0.29 | 0.41999 | 0.14991 | 2.6101 | 450 | 600 | 440 | 825.8226 | 856.2212 | 1015 | 859.498 | 1536337.7254 | 4632.96 | 66.9418 | 16.0303 | 0.39682 | 16.3307 | 0.83002 | 1.3486 | 91936.5162 | 7791.5966 | 3011.1796 | 9351.7867 | 15562.0948 | 86055.264 | 7679.8465 | 14892.9701 | -4383.7885 | 38219.8447 | 0.25277
1040 | 0.29 | 0.41999 | 0.14939 | 2.6152 | 450 | 600 | 450 | 825.8228 | 856.2924 | 1015 | 857.8315 | 1533360.5266 | 4632.96 | 66.8241 | 15.9992 | 0.39605 | 16.4003 | 0.83 | 1.3413 | 91439.0976 | 7791.4821 | 3005.3411 | 9333.6543 | 15590.4295 | 85589.1229 | 7665.1727 | 14864.0938 | -4841.0248 | 38145.7395 | 0.25302
1041 | 0.29 | 0.41999 | 0.14887 | 2.6202 | 450 | 600 | 460 | 825.8229 | 856.3621 | 1015 | 856.1816 | 1530412.179 | 4632.96 | 66.71 | 15.9685 | 0.39529 | 16.4657 | 0.82999 | 1.3341 | 90944.6333 | 7791.3686 | 2999.5606 | 9315.7018 | 15614.0409 | 85125.9054 | 7650.6068 | 14835.504 | -5293.8545 | 38072.3694 | 0.25326
1042 | 0.29 | 0.41999 | 0.14835 | 2.6253 | 450 | 600 | 470 | 825.8229 | 856.4329 | 1015 | 854.5346 | 1527468.8222 | 4632.96 | 66.5977 | 15.9377 | 0.39453 | 16.5308 | 0.82998 | 1.3269 | 90455.209 | 7791.2554 | 2993.7906 | 9297.7821 | 15637.074 | 84667.4225 | 7636.1502 | 14806.9663 | -5737.3588 | 37999.1332 | 0.2535
1043 | 0.29 | 0.41999 | 0.14784 | 2.6303 | 450 | 600 | 480 | 825.823 | 856.5019 | 1015 | 852.9011 | 1524549.2222 | 4632.96 | 66.4856 | 15.9073 | 0.39378 | 16.5955 | 0.82997 | 1.3198 | 89969.4275 | 7791.1431 | 2988.0677 | 9280.0084 | 15660.3658 | 84212.3409 | 7621.8042 | 14778.6613 | -6179.8503 | 37926.4939 | 0.25375
1044 | 0.29 | 0.41999 | 0.14733 | 2.6352 | 450 | 600 | 490 | 825.823 | 856.5705 | 1015 | 851.2956 | 1521679.6185 | 4632.96 | 66.3747 | 15.8773 | 0.39304 | 16.6593 | 0.82996 | 1.3127 | 89488.7907 | 7791.0327 | 2982.443 | 9262.54 | 15683.5102 | 83762.0559 | 7607.6406 | 14750.8423 | -6620.1295 | 37855.102 | 0.25398
1045 | 0.29 | 0.41999 | 0.14682 | 2.6402 | 450 | 600 | 500 | 825.823 | 856.6392 | 1015 | 849.6947 | 1518818.1352 | 4632.96 | 66.2638 | 15.8475 | 0.3923 | 16.7236 | 0.82994 | 1.3057 | 89011.3108 | 7790.9227 | 2976.8344 | 9245.1214 | 15707.4778 | 83314.7256 | 7593.5529 | 14723.1028 | -7056.1119 | 37783.914 | 0.25422
1046 | 0.29 | 0.41999 | 0.15454 | 2.565 | 450 | 600 | 400 | 835.5851 | 863.5469 | 1025 | 874.6037 | 1563323.5237 | 4632.96 | 69.6914 | 16.3121 | 0.4038 | 17.1805 | 0.83013 | 1.4152 | 96440.9582 | 7792.6351 | 3064.1132 | 9516.1804 | 15879.1324 | 90297.6372 | 7813.4531 | 15154.7135 | -2013.5249 | 38891.5367 | 0.24955
1047 | 0.29 | 0.41999 | 0.154 | 2.5703 | 450 | 600 | 410 | 835.5851 | 863.6132 | 1025 | 872.8172 | 1560130.2825 | 4632.96 | 69.5659 | 16.2788 | 0.40297 | 17.2566 | 0.83011 | 1.4074 | 95908.2032 | 7792.5123 | 3057.8545 | 9496.7427 | 15909.5236 | 89798.4777 | 7797.7345 | 15123.7585 | -2504.9847 | 38812.0969 | 0.2498
1048 | 0.29 | 0.41999 | 0.15347 | 2.5755 | 450 | 600 | 420 | 835.5851 | 863.6791 | 1025 | 871.047 | 1556966.0684 | 4632.96 | 69.446 | 16.2458 | 0.40216 | 17.3277 | 0.8301 | 1.3996 | 95380.2907 | 7792.3906 | 3051.6526 | 9477.4816 | 15933.4644 | 89304.0427 | 7782.1612 | 15093.0849 | -2986.8666 | 38733.3793 | 0.25005
1049 | 0.29 | 0.41999 | 0.15293 | 2.5807 | 450 | 600 | 430 | 835.5851 | 863.7447 | 1025 | 869.2929 | 1553830.6304 | 4632.96 | 69.3248 | 16.213 | 0.40135 | 17.4005 | 0.83009 | 1.3919 | 94857.1805 | 7792.27 | 3045.5072 | 9458.3958 | 15960.5378 | 88814.0037 | 7766.7281 | 15062.6902 | -3467.1632 | 38655.3775 | 0.25031
1050 | 0.29 | 0.41999 | 0.1524 | 2.5858 | 450 | 600 | 440 | 835.5857 | 863.8109 | 1025 | 867.5629 | 1550738.9339 | 4632.96 | 69.2047 | 16.1808 | 0.40055 | 17.4734 | 0.83008 | 1.3843 | 94339.5596 | 7792.1511 | 3039.4465 | 9439.5723 | 15988.1712 | 88329.0845 | 7751.4735 | 15032.7149 | -3943.7508 | 38578.4524 | 0.25055
1051 | 0.29 | 0.41999 | 0.15186 | 2.591 | 450 | 600 | 450 | 835.5853 | 863.8838 | 1025 | 865.8467 | 1547671.5841 | 4632.96 | 69.084 | 16.1488 | 0.39976 | 17.5483 | 0.83006 | 1.3767 | 93818.0607 | 7792.0331 | 3033.4339 | 9420.8998 | 16017.5174 | 87840.7129 | 7736.1834 | 15002.9772 | -4418.4197 | 38502.1359 | 0.2508
1052 | 0.29 | 0.41999 | 0.15132 | 2.5964 | 450 | 600 | 460 | 835.5855 | 863.9431 | 1025 | 864.0312 | 1544428.691 | 4632.96 | 68.9628 | 16.1149 | 0.39892 | 17.6197 | 0.83005 | 1.3689 | 93287.9099 | 7791.9083 | 3027.0733 | 9401.146 | 16041.3348 | 87344.5869 | 7720.4408 | 14971.5189 | -4889.469 | 38421.4044 | 0.25107
1053 | 0.29 | 0.41999 | 0.15082 | 2.6013 | 450 | 600 | 470 | 835.586 | 864.0043 | 1025 | 862.4051 | 1541526.4688 | 4632.96 | 68.8502 | 16.0846 | 0.39817 | 17.686 | 0.83004 | 1.3618 | 92805.0147 | 7791.7965 | 3021.3765 | 9383.4534 | 16065.8708 | 86891.7506 | 7706.1682 | 14943.343 | -5347.1788 | 38349.0966 | 0.2513
1054 | 0.29 | 0.41999 | 0.15027 | 2.6067 | 450 | 600 | 480 | 835.5865 | 864.0722 | 1025 | 860.6259 | 1538350.3021 | 4632.96 | 68.7264 | 16.0514 | 0.39734 | 17.7614 | 0.83002 | 1.354 | 92274.7606 | 7791.6742 | 3015.1429 | 9364.0939 | 16095.1069 | 86395.608 | 7690.5285 | 14912.5125 | -5818.3774 | 38269.9764 | 0.25156
1055 | 0.29 | 0.41999 | 0.14979 | 2.6115 | 450 | 600 | 490 | 835.587 | 864.1319 | 1025 | 859.053 | 1535543.2491 | 4632.96 | 68.6196 | 16.0221 | 0.39662 | 17.8267 | 0.83001 | 1.3472 | 91812.3154 | 7791.566 | 3009.6325 | 9346.9802 | 16118.9295 | 85961.7307 | 7676.8132 | 14885.2586 | -6257.6913 | 38200.0348 | 0.25179
1056 | 0.29 | 0.41999 | 0.14927 | 2.6163 | 450 | 600 | 500 | 835.5872 | 864.1948 | 1025 | 857.4515 | 1532682.522 | 4632.96 | 68.5064 | 15.9922 | 0.39588 | 17.8942 | 0.83 | 1.3401 | 91326.7193 | 7791.4559 | 3004.0218 | 9329.5551 | 16144.9624 | 85506.6854 | 7662.5615 | 14857.5088 | -6712.5014 | 38128.8204 | 0.25201
1057 | 0.29 | 0.41999 | 0.15727 | 2.5385 | 450 | 600 | 400 | 845.3553 | 871.1113 | 1035 | 883.7365 | 1579654.4893 | 4632.96 | 72.0812 | 16.4824 | 0.40801 | 18.2964 | 0.83019 | 1.4556 | 99166.4174 | 7793.263 | 3096.0993 | 9615.5182 | 16296.8928 | 92870.3521 | 7894.4993 | 15312.962 | -1389.9134 | 39297.2802 | 0.24717
1058 | 0.29 | 0.41999 | 0.15672 | 2.5438 | 450 | 600 | 410 | 845.3553 | 871.1714 | 1035 | 881.8879 | 1576350.1657 | 4632.96 | 71.9545 | 16.4479 | 0.40716 | 18.375 | 0.83018 | 1.4475 | 98615.2013 | 7793.1359 | 3089.6211 | 9595.3992 | 16325.31 | 92354.0982 | 7878.2375 | 15280.9304 | -1897.1972 | 39215.0562 | 0.24743
1059 | 0.29 | 0.41999 | 0.15618 | 2.5491 | 450 | 600 | 420 | 845.3553 | 871.2312 | 1035 | 880.0561 | 1573075.9321 | 4632.96 | 71.8296 | 16.4137 | 0.40631 | 18.4523 | 0.83017 | 1.4395 | 98069.0075 | 7793.01 | 3083.2019 | 9575.4631 | 16352.7218 | 91842.571 | 7862.124 | 15249.1904 | -2399.2444 | 39133.5799 | 0.24769
1060 | 0.29 | 0.41999 | 0.15564 | 2.5544 | 450 | 600 | 430 | 845.3553 | 871.2907 | 1035 | 878.2409 | 1569831.2912 | 4632.96 | 71.7055 | 16.3798 | 0.40548 | 18.5292 | 0.83015 | 1.4315 | 97527.8025 | 7792.8852 | 3076.8405 | 9555.7067 | 16380.2516 | 91335.705 | 7846.1568 | 15217.7373 | -2897.016 | 39052.8375 | 0.24794
1061 | 0.29 | 0.41999 | 0.1551 | 2.5596 | 450 | 600 | 440 | 845.3553 | 871.3498 | 1035 | 876.4422 | 1566616.1393 | 4632.96 | 71.5805 | 16.3463 | 0.40465 | 18.6075 | 0.83014 | 1.4236 | 96991.5286 | 7792.7615 | 3070.5452 | 9536.1554 | 16410.3902 | 90833.3704 | 7830.3406 | 15186.57 | -3392.6517 | 38972.9342 | 0.2482
1062 | 0.29 | 0.41999 | 0.15456 | 2.5649 | 450 | 600 | 450 | 845.3553 | 871.4086 | 1035 | 874.66 | 1563430.568 | 4632.96 | 71.4578 | 16.3131 | 0.40382 | 18.684 | 0.83013 | 1.4158 | 96460.1179 | 7792.639 | 3064.3138 | 9516.8024 | 16438.7116 | 90335.6398 | 7814.6739 | 15155.6895 | -3882.4926 | 38893.8422 | 0.24845
1063 | 0.29 | 0.41999 | 0.15403 | 2.57 | 450 | 600 | 460 | 845.3553 | 871.4672 | 1035 | 872.8941 | 1560274.0611 | 4632.96 | 71.3376 | 16.2803 | 0.40301 | 18.7584 | 0.83011 | 1.4081 | 95933.4203 | 7792.5176 | 3058.1383 | 9497.623 | 16464.7911 | 89842.3866 | 7799.1475 | 15125.0907 | -4366.2877 | 38815.4603 | 0.2487
1064 | 0.29 | 0.41999 | 0.1535 | 2.5752 | 450 | 600 | 470 | 845.3553 | 871.5255 | 1035 | 871.1439 | 1557145.6213 | 4632.96 | 71.2154 | 16.2477 | 0.4022 | 18.8351 | 0.8301 | 1.4004 | 95411.4821 | 7792.3973 | 3052.0131 | 9478.5998 | 16494.8291 | 89353.4616 | 7783.7552 | 15094.764 | -4849.2342 | 38737.7158 | 0.24894
1065 | 0.29 | 0.41999 | 0.15297 | 2.5803 | 450 | 600 | 480 | 845.3553 | 871.5834 | 1035 | 869.4093 | 1554045.0172 | 4632.96 | 71.0964 | 16.2153 | 0.4014 | 18.9091 | 0.83009 | 1.3929 | 94894.2287 | 7792.278 | 3045.9384 | 9459.7336 | 16521.8437 | 88869.0084 | 7768.4985 | 15064.7072 | -5325.5632 | 38660.6127 | 0.24919
1066 | 0.29 | 0.42 | 0.15231 | 2.5867 | 450 | 600 | 490 | 845.3607 | 871.6627 | 1035 | 867.2602 | 1550200.9104 | 4632.96 | 70.9521 | 16.1766 | 0.40044 | 19.0004 | 0.83007 | 1.3834 | 94248.2932 | 7792.1303 | 3038.6593 | 9437.1265 | 16554.1107 | 88266.9678 | 7749.7323 | 15027.4688 | -5841.91 | 38568.2228 | 0.24953
1067 | 0.29 | 0.41999 | 0.15184 | 2.5913 | 450 | 600 | 500 | 845.355 | 871.7072 | 1035 | 865.7494 | 1547501.106 | 4632.96 | 70.8453 | 16.1471 | 0.39971 | 19.0655 | 0.83006 | 1.3768 | 93798.8985 | 7792.0264 | 3033.1076 | 9419.9472 | 16578.4857 | 87844.7299 | 7736.2385 | 15001.2906 | -6291.4535 | 38497.758 | 0.24973
1068 | 0.29 | 0.41999 | 0.15984 | 2.5135 | 450 | 600 | 400 | 855.1242 | 878.6688 | 1045 | 892.531 | 1595379.2277 | 4632.96 | 74.5078 | 16.6466 | 0.41208 | 19.4452 | 0.83026 | 1.4945 | 101789.9298 | 7793.8676 | 3126.9599 | 9711.3609 | 16722.2575 | 95352.1092 | 7972.6613 | 15465.3501 | -773.0787 | 39688.6462 | 0.2449
1069 | 0.29 | 0.41999 | 0.15929 | 2.5188 | 450 | 600 | 410 | 855.1242 | 878.7217 | 1045 | 890.6368 | 1591993.2956 | 4632.96 | 74.3769 | 16.6113 | 0.4112 | 19.53 | 0.83024 | 1.4862 | 101225.0339 | 7793.7374 | 3120.3223 | 9690.7496 | 16754.465 | 94822.9812 | 7955.9971 | 15432.5274 | -1299.2739 | 39604.3995 | 0.24516
1070 | 0.29 | 0.41999 | 0.15874 | 2.5242 | 450 | 600 | 420 | 855.1242 | 878.7745 | 1045 | 888.7599 | 1588638.4428 | 4632.96 | 74.25 | 16.5763 | 0.41034 | 19.6114 | 0.83023 | 1.478 | 100665.2738 | 7793.6083 | 3113.7456 | 9670.328 | 16782.5995 | 94298.7787 | 7939.4863 | 15400.006 | -1817.556 | 39520.9251 | 0.24542
1071 | 0.29 | 0.41999 | 0.1582 | 2.5294 | 450 | 600 | 430 | 855.1242 | 878.8272 | 1045 | 886.9047 | 1585322.2758 | 4632.96 | 74.1225 | 16.5417 | 0.40948 | 19.6937 | 0.83022 | 1.4699 | 100111.1512 | 7793.4808 | 3107.2508 | 9650.1512 | 16813.006 | 93779.7675 | 7923.1534 | 15367.8596 | -2333.1614 | 39438.4904 | 0.24567
1072 | 0.29 | 0.41999 | 0.15756 | 2.5356 | 450 | 600 | 440 | 855.1239 | 878.8879 | 1045 | 884.7391 | 1581451.2929 | 4632.96 | 73.9743 | 16.5012 | 0.40848 | 19.7897 | 0.8302 | 1.4605 | 99466.3984 | 7793.3319 | 3099.6523 | 9626.5325 | 16848.5496 | 93177.8052 | 7904.1401 | 15330.3349 | -2879.4407 | 39342.0477 | 0.24599
1073 | 0.29 | 0.41999 | 0.15702 | 2.5409 | 450 | 600 | 450 | 855.124 | 878.9399 | 1045 | 882.9097 | 1578181.2791 | 4632.96 | 73.8489 | 16.4671 | 0.40764 | 19.8707 | 0.83019 | 1.4524 | 98920.926 | 7793.2062 | 3093.241 | 9606.6254 | 16878.4028 | 92666.9355 | 7888.0479 | 15298.636 | -3385.7852 | 39260.672 | 0.24624
1074 | 0.29 | 0.41999 | 0.15649 | 2.5461 | 450 | 600 | 460 | 855.124 | 878.9917 | 1045 | 881.097 | 1574941.2375 | 4632.96 | 73.7241 | 16.4333 | 0.4068 | 19.9515 | 0.83017 | 1.4445 | 98380.2872 | 7793.0815 | 3086.8881 | 9586.9032 | 16908.5624 | 92160.5788 | 7872.0996 | 15267.2275 | -3888.1016 | 39180.0394 | 0.24649
1075 | 0.29 | 0.41999 | 0.15595 | 2.5513 | 450 | 600 | 470 | 855.124 | 879.0432 | 1045 | 879.2998 | 1571728.6367 | 4632.96 | 73.6006 | 16.3998 | 0.40597 | 20.0314 | 0.83016 | 1.4366 | 97844.3677 | 7792.958 | 3080.5891 | 9567.3438 | 16938.2703 | 91658.65 | 7856.2891 | 15236.0851 | -4385.7482 | 39100.0886 | 0.24674
1076 | 0.29 | 0.41999 | 0.15542 | 2.5565 | 450 | 600 | 480 | 855.124 | 879.0951 | 1045 | 877.5239 | 1568554.2329 | 4632.96 | 73.4784 | 16.3667 | 0.40515 | 20.1105 | 0.83015 | 1.4288 | 97312.858 | 7792.8359 | 3074.3895 | 9548.0862 | 16967.4869 | 91160.871 | 7840.6478 | 15205.3129 | -4879.4563 | 39021.4017 | 0.24698
1077 | 0.29 | 0.41999 | 0.15489 | 2.5617 | 450 | 600 | 490 | 855.124 | 879.1454 | 1045 | 875.7519 | 1565386.9583 | 4632.96 | 73.3573 | 16.3336 | 0.40433 | 20.1887 | 0.83014 | 1.4211 | 96786.4567 | 7792.7141 | 3068.1575 | 9528.7364 | 16996.1897 | 90667.8703 | 7825.0818 | 15174.6099 | -5367.2563 | 38942.303 | 0.24723
1078 | 0.29 | 0.41999 | 0.15436 | 2.5668 | 450 | 600 | 500 | 855.124 | 879.1962 | 1045 | 874.0011 | 1562257.4471 | 4632.96 | 73.2376 | 16.3009 | 0.40352 | 20.266 | 0.83012 | 1.4135 | 96264.224 | 7792.5937 | 3062.0213 | 9509.6858 | 17024.2839 | 90178.801 | 7809.6772 | 15144.2729 | -5851.1636 | 38864.4191 | 0.24748
1079 | 0.29 | 0.41999 | 0.16242 | 2.4883 | 450 | 600 | 400 | 864.8913 | 886.1999 | 1055 | 901.556 | 1611519.9864 | 4632.96 | 77.0031 | 16.8151 | 0.41625 | 20.6081 | 0.83032 | 1.5345 | 104481.5345 | 7794.4881 | 3158.6137 | 9809.6663 | 17155.0598 | 97898.5231 | 8052.845 | 15621.7306 | -105.2099 | 40089.9531 | 0.24262
1080 | 0.29 | 0.41999 | 0.16186 | 2.4937 | 450 | 600 | 410 | 864.8913 | 886.2455 | 1055 | 899.6036 | 1608030.1309 | 4632.96 | 76.8713 | 16.7787 | 0.41535 | 20.6962 | 0.83031 | 1.526 | 103899.3086 | 7794.3538 | 3151.7735 | 9788.4228 | 17185.9583 | 97353.3359 | 8035.6736 | 15587.9007 | -647.6838 | 40003.1361 | 0.24288
1081 | 0.29 | 0.41999 | 0.16131 | 2.4991 | 450 | 600 | 420 | 864.8913 | 886.2909 | 1055 | 897.6691 | 1604572.2079 | 4632.96 | 76.7384 | 16.7426 | 0.41446 | 20.7856 | 0.8303 | 1.5175 | 103322.4092 | 7794.2208 | 3144.9959 | 9767.3738 | 17219.662 | 96813.0423 | 8018.6581 | 15554.3803 | -1187.7917 | 39917.1135 | 0.24314
1082 | 0.29 | 0.41999 | 0.16076 | 2.5045 | 450 | 600 | 430 | 864.8913 | 886.336 | 1055 | 895.7522 | 1601145.8341 | 4632.96 | 76.6083 | 16.7068 | 0.41357 | 20.8727 | 0.83028 | 1.5091 | 102750.7737 | 7794.089 | 3138.2802 | 9746.5167 | 17250.8936 | 96277.7452 | 8001.7987 | 15521.1658 | -1721.1521 | 39831.8755 | 0.24339
1083 | 0.29 | 0.41999 | 0.16022 | 2.5098 | 450 | 600 | 440 | 864.8913 | 886.3809 | 1055 | 893.8528 | 1597750.6355 | 4632.96 | 76.4782 | 16.6714 | 0.41269 | 20.9602 | 0.83027 | 1.5008 | 102184.3383 | 7793.9585 | 3131.6256 | 9725.8495 | 17283.4778 | 95747.2681 | 7985.092 | 15488.2534 | -2251.0316 | 39747.4133 | 0.24365
1084 | 0.29 | 0.41999 | 0.15967 | 2.5151 | 450 | 600 | 450 | 864.8913 | 886.4256 | 1055 | 891.9706 | 1594386.2062 | 4632.96 | 76.3491 | 16.6363 | 0.41182 | 21.047 | 0.83025 | 1.4925 | 101623.0399 | 7793.8291 | 3125.0313 | 9705.3695 | 17315.8992 | 95221.5971 | 7968.5366 | 15455.6394 | -2776.2286 | 39663.7166 | 0.2439
1085 | 0.29 | 0.41999 | 0.15913 | 2.5203 | 450 | 600 | 460 | 864.8913 | 886.4701 | 1055 | 890.1054 | 1591052.2385 | 4632.96 | 76.2211 | 16.6015 | 0.41096 | 21.1332 | 0.83024 | 1.4844 | 101066.8174 | 7793.7008 | 3118.4967 | 9685.075 | 17348.2975 | 94700.6728 | 7952.1309 | 15423.3206 | -3296.8903 | 39580.7775 | 0.24416
1086 | 0.29 | 0.41999 | 0.15859 | 2.5256 | 450 | 600 | 470 | 864.8913 | 886.5143 | 1055 | 888.2571 | 1587748.2732 | 4632.96 | 76.0961 | 16.567 | 0.41011 | 21.2168 | 0.83023 | 1.4763 | 100515.6064 | 7793.5738 | 3112.0209 | 9664.9631 | 17377.8047 | 94184.5216 | 7935.874 | 15391.2927 | -3810.6842 | 39498.5851 | 0.24441
1087 | 0.29 | 0.41999 | 0.15808 | 2.5306 | 450 | 600 | 480 | 864.8913 | 886.5563 | 1055 | 886.5078 | 1584621.5424 | 4632.96 | 75.9762 | 16.5344 | 0.4093 | 21.2972 | 0.83021 | 1.4686 | 99993.9751 | 7793.4535 | 3105.8925 | 9645.9299 | 17407.6516 | 93695.4998 | 7920.4821 | 15360.9828 | -4312.4769 | 39420.8028 | 0.24464
1088 | 0.29 | 0.41999 | 0.15755 | 2.5358 | 450 | 600 | 490 | 864.8913 | 886.6001 | 1055 | 884.694 | 1581379.4277 | 4632.96 | 75.8518 | 16.5006 | 0.40846 | 21.381 | 0.8302 | 1.4607 | 99453.0824 | 7793.3288 | 3099.538 | 9626.1945 | 17439.1224 | 93188.9212 | 7904.5282 | 15329.5544 | -4819.1018 | 39340.1489 | 0.24489
1089 | 0.29 | 0.41999 | 0.15702 | 2.5409 | 450 | 600 | 500 | 864.8913 | 886.6436 | 1055 | 882.8966 | 1578166.4474 | 4632.96 | 75.732 | 16.4671 | 0.40764 | 21.4606 | 0.83019 | 1.4528 | 98917.0484 | 7793.2052 | 3093.2405 | 9606.6364 | 17465.4499 | 92687.0432 | 7888.7196 | 15298.4085 | -5317.1024 | 39260.2197 | 0.24513
1090 | 0.29 | 0.41999 | 0.16529 | 2.4604 | 450 | 600 | 400 | 874.6562 | 893.6816 | 1065 | 911.8028 | 1629847.549 | 4632.96 | 79.6371 | 17.0064 | 0.42099 | 21.7333 | 0.8304 | 1.5797 | 107535.3242 | 7795.1925 | 3194.563 | 9921.298 | 17572.293 | 100779.3377 | 8143.691 | 15799.2821 | 739.2294 | 40545.6103 | 0.24014
1091 | 0.29 | 0.41999 | 0.16473 | 2.4658 | 450 | 600 | 410 | 874.6562 | 893.7169 | 1065 | 909.7858 | 1626242.2386 | 4632.96 | 79.5011 | 16.9688 | 0.42005 | 21.827 | 0.83038 | 1.5709 | 106937.5108 | 7795.0538 | 3187.4906 | 9899.3473 | 17605.7936 | 100219.5042 | 8126.02 | 15764.3333 | 176.1497 | 40455.847 | 0.24041
1092 | 0.29 | 0.41999 | 0.16418 | 2.4712 | 450 | 600 | 420 | 874.6561 | 893.7542 | 1065 | 907.7963 | 1622685.9235 | 4632.96 | 79.3654 | 16.9316 | 0.41914 | 21.9219 | 0.83037 | 1.5622 | 106344.195 | 7794.917 | 3180.52 | 9877.6992 | 17641.1964 | 99663.8661 | 8108.5215 | 15729.8594 | -383.6024 | 40367.3752 | 0.24066
1093 | 0.29 | 0.41999 | 0.16363 | 2.4766 | 450 | 600 | 430 | 874.6561 | 893.7911 | 1065 | 905.822 | 1619156.7868 | 4632.96 | 79.2311 | 16.8948 | 0.41822 | 22.0159 | 0.83036 | 1.5536 | 105756.0527 | 7794.7813 | 3173.5999 | 9856.1492 | 17676.0833 | 99113.0903 | 8091.1674 | 15695.6489 | -937.7258 | 40279.5445 | 0.24092
1094 | 0.29 | 0.41999 | 0.16308 | 2.482 | 450 | 600 | 440 | 874.6561 | 893.828 | 1065 | 903.8684 | 1615664.846 | 4632.96 | 79.0989 | 16.8583 | 0.41732 | 22.1081 | 0.83034 | 1.545 | 105173.5119 | 7794.647 | 3166.7548 | 9834.8901 | 17709.4344 | 98567.5877 | 8073.9864 | 15661.799 | -1486.1217 | 40192.667 | 0.24118
1095 | 0.29 | 0.41999 | 0.16253 | 2.4873 | 450 | 600 | 450 | 874.6561 | 893.8647 | 1065 | 901.9329 | 1612205.0535 | 4632.96 | 78.9661 | 16.8222 | 0.41643 | 22.2011 | 0.83033 | 1.5366 | 104596.2863 | 7794.514 | 3159.9724 | 9813.8278 | 17744.8983 | 98026.987 | 8056.9613 | 15628.2608 | -2031.5929 | 40106.5835 | 0.24143
1096 | 0.29 | 0.41999 | 0.16198 | 2.4926 | 450 | 600 | 460 | 874.6561 | 893.9011 | 1065 | 900.0147 | 1608776.2718 | 4632.96 | 78.8368 | 16.7864 | 0.41554 | 22.291 | 0.83031 | 1.5282 | 104024.2926 | 7794.3821 | 3153.2513 | 9792.9532 | 17776.8872 | 97491.3832 | 8040.0916 | 15595.0231 | -2569.4624 | 40021.2798 | 0.24169
1097 | 0.29 | 0.41999 | 0.16144 | 2.4979 | 450 | 600 | 470 | 874.656 | 893.9374 | 1065 | 898.1138 | 1605378.5154 | 4632.96 | 78.7068 | 16.751 | 0.41466 | 22.3821 | 0.8303 | 1.5199 | 103457.4644 | 7794.2514 | 3146.5907 | 9772.2674 | 17811.2314 | 96960.5345 | 8023.373 | 15562.0862 | -3104.7116 | 39936.7431 | 0.24194
1098 | 0.29 | 0.41999 | 0.1609 | 2.5031 | 450 | 600 | 480 | 874.656 | 893.9735 | 1065 | 896.2302 | 1602011.5597 | 4632.96 | 78.5794 | 16.7158 | 0.41379 | 22.4708 | 0.83029 | 1.5116 | 102895.7616 | 7794.1219 | 3139.9904 | 9751.7693 | 17843.1898 | 96434.5503 | 8006.8063 | 15529.4479 | -3633.3779 | 39852.9708 | 0.24219
1099 | 0.29 | 0.41999 | 0.16037 | 2.5083 | 450 | 600 | 490 | 874.656 | 894.0094 | 1065 | 894.3635 | 1598674.7913 | 4632.96 | 78.4521 | 16.681 | 0.41293 | 22.5598 | 0.83027 | 1.5034 | 102339.1183 | 7793.9936 | 3133.4495 | 9731.4546 | 17876.4583 | 95913.2537 | 7990.3882 | 15497.1022 | -4158.646 | 39769.9533 | 0.24243
1100 | 0.29 | 0.41999 | 0.15983 | 2.5135 | 450 | 600 | 500 | 874.656 | 894.0451 | 1065 | 892.5136 | 1595368.1029 | 4632.96 | 78.3268 | 16.6465 | 0.41208 | 22.6472 | 0.83026 | 1.4953 | 101787.48 | 7793.8664 | 3126.9674 | 9711.323 | 17908.1358 | 95396.6844 | 7974.1183 | 15465.0481 | -4678.1068 | 39687.6827 | 0.24268
1101 | 0.29 | 0.41999 | 0.16802 | 2.4339 | 450 | 600 | 400 | 884.4183 | 901.1649 | 1075 | 921.7377 | 1647621.3416 | 4632.96 | 82.3057 | 17.1918 | 0.42558 | 22.8875 | 0.83047 | 1.6237 | 110504.5457 | 7795.8755 | 3229.4189 | 10029.4924 | 18000.2186 | 103584.8789 | 8232.0197 | 15971.429 | 1584.8826 | 40987.1606 | 0.23776
1102 | 0.29 | 0.41999 | 0.16746 | 2.4393 | 450 | 600 | 410 | 884.4188 | 901.1943 | 1075 | 919.6687 | 1643923.0393 | 4632.96 | 82.1662 | 17.1534 | 0.42462 | 22.9896 | 0.83046 | 1.6147 | 109887.9709 | 7795.7333 | 3222.1823 | 10007.0926 | 18037.6877 | 103007.5502 | 8213.8436 | 15935.579 | 1000.4261 | 40895.3158 | 0.23803
1103 | 0.29 | 0.41999 | 0.1669 | 2.4448 | 450 | 600 | 420 | 884.4187 | 901.2231 | 1075 | 917.6232 | 1640266.6522 | 4632.96 | 82.0281 | 17.1152 | 0.42368 | 23.0897 | 0.83044 | 1.6057 | 109277.4358 | 7795.5926 | 3215.0135 | 9984.8307 | 18074.344 | 102435.8671 | 8195.8427 | 15900.1354 | 420.9213 | 40804.3311 | 0.23829
1104 | 0.29 | 0.41999 | 0.16634 | 2.4502 | 450 | 600 | 430 | 884.4184 | 901.2495 | 1075 | 915.5898 | 1636631.8967 | 4632.96 | 81.8905 | 17.0772 | 0.42274 | 23.1881 | 0.83043 | 1.5969 | 108673.912 | 7795.4528 | 3207.8809 | 9962.6875 | 18110.4134 | 101870.6802 | 8178.0097 | 15864.9014 | -153.6357 | 40713.8052 | 0.23855
1105 | 0.29 | 0.41999 | 0.16579 | 2.4556 | 450 | 600 | 440 | 884.4184 | 901.2793 | 1075 | 913.5849 | 1633048.192 | 4632.96 | 81.7548 | 17.0398 | 0.42181 | 23.2873 | 0.83041 | 1.5881 | 108073.7339 | 7795.315 | 3200.8576 | 9940.8712 | 18146.9898 | 101308.7163 | 8160.334 | 15830.1623 | -722.8285 | 40624.6667 | 0.2388
1106 | 0.29 | 0.41999 | 0.16523 | 2.4609 | 450 | 600 | 450 | 884.4184 | 901.3048 | 1075 | 911.597 | 1629494.6326 | 4632.96 | 81.6197 | 17.0028 | 0.4209 | 23.3845 | 0.8304 | 1.5793 | 107472.5454 | 7795.1783 | 3193.8931 | 9919.2401 | 18181.8286 | 100745.9618 | 8142.688 | 15795.7154 | -1286.9147 | 40536.2745 | 0.23906
1107 | 0.29 | 0.41999 | 0.16468 | 2.4663 | 450 | 600 | 460 | 884.4185 | 901.3347 | 1075 | 909.6274 | 1625974.0703 | 4632.96 | 81.4859 | 16.966 | 0.41999 | 23.4826 | 0.83038 | 1.5706 | 106884.4322 | 7795.0429 | 3186.9934 | 9897.8098 | 18218.8986 | 100195.2339 | 8125.3524 | 15761.5884 | -1846.5567 | 40448.7045 | 0.23931
1108 | 0.29 | 0.41999 | 0.16414 | 2.4716 | 450 | 600 | 470 | 884.4185 | 901.3582 | 1075 | 907.6505 | 1622440.3525 | 4632.96 | 81.3532 | 16.9292 | 0.41907 | 23.5772 | 0.83037 | 1.5621 | 106302.0502 | 7794.907 | 3180.068 | 9876.3172 | 18253.038 | 99649.8616 | 8108.1092 | 15727.3339 | -2398.9963 | 40360.8088 | 0.23957
1109 | 0.29 | 0.41999 | 0.1636 | 2.4769 | 450 | 600 | 480 | 884.4186 | 901.39 | 1075 | 905.7129 | 1618976.7055 | 4632.96 | 81.2222 | 16.893 | 0.41818 | 23.6743 | 0.83035 | 1.5537 | 105729.9901 | 7794.7738 | 3173.28 | 9855.2354 | 18290.4516 | 99114.0244 | 8091.1824 | 15693.7586 | -2948.4033 | 40274.6576 | 0.23982
1110 | 0.29 | 0.41999 | 0.16306 | 2.4822 | 450 | 600 | 490 | 884.4186 | 901.4182 | 1075 | 903.7927 | 1615544.3211 | 4632.96 | 81.093 | 16.8572 | 0.41729 | 23.7683 | 0.83034 | 1.5453 | 105156.8834 | 7794.6418 | 3166.5534 | 9834.3437 | 18324.6062 | 98577.4124 | 8074.2873 | 15660.4863 | -3491.5387 | 40189.2849 | 0.24007
1111 | 0.29 | 0.41999 | 0.16252 | 2.4874 | 450 | 600 | 500 | 884.4187 | 901.4441 | 1075 | 901.8898 | 1612143.0007 | 4632.96 | 80.9642 | 16.8217 | 0.41642 | 23.8614 | 0.83033 | 1.5369 | 104585.2279 | 7794.511 | 3159.8878 | 9813.6412 | 18358.2417 | 98042.2351 | 8057.4718 | 15627.5152 | -4030.2696 | 40104.6854 | 0.24031
1112 | 0.29 | 0.42999 | 0.15157 | 2.6283 | 450 | 600 | 400 | 811.9428 | 845.5878 | 1005 | 853.5389 | 1490197.8555 | 4632.96 | 63.7757 | 15.9191 | 0.39407 | 13.9414 | 0.82997 | 1.3218 | 90160.4437 | 7791.1869 | 2990.2938 | 9286.9232 | 14672.8333 | 84352.0162 | 7626.1931 | 14789.7132 | -2829.3921 | 37954.8758 | 0.2575
1113 | 0.29 | 0.42999 | 0.15101 | 2.6336 | 450 | 600 | 410 | 811.9429 | 845.7043 | 1005 | 851.8377 | 1487228.2195 | 4632.96 | 63.6199 | 15.8874 | 0.39329 | 13.9402 | 0.82996 | 1.3143 | 89649.6271 | 7791.07 | 2984.3339 | 9268.4135 | 14671.4744 | 83872.181 | 7611.1195 | 14760.2361 | -3218.1672 | 37879.2285 | 0.2578
1114 | 0.29 | 0.42999 | 0.15055 | 2.6377 | 450 | 600 | 420 | 811.9429 | 845.8099 | 1005 | 850.4892 | 1484874.0797 | 4632.96 | 63.4941 | 15.8623 | 0.39266 | 13.9398 | 0.82995 | 1.3082 | 89235.5547 | 7790.9773 | 2979.6094 | 9253.7409 | 14670.9637 | 83481.4421 | 7598.965 | 14736.8694 | -3583.2626 | 37819.2626 | 0.25801
1115 | 0.29 | 0.42999 | 0.14988 | 2.6444 | 450 | 600 | 430 | 811.9429 | 845.9646 | 1005 | 848.3552 | 1481148.5407 | 4632.96 | 63.3021 | 15.8225 | 0.39168 | 13.9412 | 0.82993 | 1.2991 | 88615.4348 | 7790.8306 | 2972.1333 | 9230.5224 | 14672.6225 | 82901.1493 | 7580.4973 | 14699.8933 | -3996.6062 | 37724.3707 | 0.25841
1116 | 0.29 | 0.42999 | 0.14932 | 2.6498 | 450 | 600 | 440 | 811.9429 | 846.0858 | 1005 | 846.6264 | 1478130.2399 | 4632.96 | 63.1443 | 15.7902 | 0.39088 | 13.9414 | 0.82992 | 1.2915 | 88103.1058 | 7790.7117 | 2966.0766 | 9211.712 | 14672.8874 | 82420.148 | 7565.3174 | 14669.9371 | -4379.7885 | 37647.4941 | 0.25871
1117 | 0.29 | 0.42999 | 0.14876 | 2.6551 | 450 | 600 | 450 | 811.9429 | 846.188 | 1005 | 844.9439 | 1475192.7908 | 4632.96 | 62.9908 | 15.7588 | 0.3901 | 13.9398 | 0.82991 | 1.2841 | 87598.3966 | 7790.5961 | 2960.1821 | 9193.4056 | 14670.9238 | 81946.3221 | 7550.4225 | 14640.7836 | -4758.415 | 37572.6773 | 0.25901
1118 | 0.29 | 0.42999 | 0.14839 | 2.6587 | 450 | 600 | 460 | 811.9429 | 846.195 | 1005 | 843.7845 | 1473168.5278 | 4632.96 | 62.9193 | 15.7372 | 0.38957 | 13.9583 | 0.8299 | 1.2791 | 87262.5223 | 7790.5163 | 2956.1201 | 9180.7902 | 14678.3231 | 81629.104 | 7540.3765 | 14620.6933 | -5090.1565 | 37521.1195 | 0.25918
1119 | 0.29 | 0.42999 | 0.14778 | 2.6644 | 450 | 600 | 470 | 811.9429 | 846.337 | 1005 | 841.9969 | 1470047.7129 | 4632.96 | 62.7593 | 15.7039 | 0.38874 | 13.9606 | 0.82989 | 1.2712 | 86721.1694 | 7790.3935 | 2949.8575 | 9161.3406 | 14679.0572 | 81121.9548 | 7524.4638 | 14589.719 | -5468.0557 | 37441.6303 | 0.2595
1120 | 0.29 | 0.42999 | 0.14726 | 2.6695 | 450 | 600 | 480 | 811.9429 | 846.4471 | 1005 | 840.3815 | 1467227.2628 | 4632.96 | 62.613 | 15.6737 | 0.388 | 13.9605 | 0.82988 | 1.2642 | 86246.2128 | 7790.2824 | 2944.1981 | 9143.7643 | 14678.8856 | 80675.6751 | 7510.3499 | 14561.7282 | -5836.8582 | 37369.7974 | 0.25978
1121 | 0.29 | 0.42999 | 0.1467 | 2.6748 | 450 | 600 | 490 | 811.9431 | 846.5631 | 1005 | 838.6925 | 1464279.6047 | 4632.96 | 62.4604 | 15.6422 | 0.38722 | 13.9605 | 0.82986 | 1.2569 | 85749.9736 | 7790.1663 | 2938.2809 | 9125.3874 | 14678.723 | 80209.9293 | 7495.607 | 14532.4625 | -6198.691 | 37294.6928 | 0.26009
1122 | 0.29 | 0.42999 | 0.14617 | 2.6797 | 450 | 600 | 500 | 811.943 | 846.6825 | 1005 | 837.1869 | 1461649.8646 | 4632.96 | 62.3197 | 15.6142 | 0.38652 | 13.9604 | 0.82985 | 1.25 | 85284.8453 | 7790.0628 | 2933.0061 | 9109.0053 | 14678.5613 | 79772.9517 | 7482.0049 | 14506.3735 | -6562.3623 | 37227.7406 | 0.26035
1123 | 0.29 | 0.42999 | 0.15377 | 2.6074 | 450 | 600 | 400 | 821.7043 | 853.6718 | 1015 | 860.3839 | 1502142.3042 | 4632.96 | 65.3746 | 16.0468 | 0.39723 | 14.176 | 0.83002 | 1.352 | 92206.7229 | 7791.6575 | 3014.2833 | 9361.4258 | 14760.9405 | 86275.4504 | 7686.7543 | 14908.3206 | -1609.6748 | 38259.2386 | 0.25601
1124 | 0.29 | 0.42999 | 0.1533 | 2.6119 | 450 | 600 | 410 | 821.7047 | 853.7258 | 1015 | 858.8911 | 1499539.1069 | 4632.96 | 65.2545 | 16.019 | 0.39654 | 14.1855 | 0.83001 | 1.3455 | 91763.3193 | 7791.5549 | 3009.0531 | 9345.1827 | 14764.5046 | 85858.0454 | 7673.6148 | 14882.453 | -1988.8273 | 38192.8546 | 0.25625
1125 | 0.29 | 0.42999 | 0.15282 | 2.6166 | 450 | 600 | 420 | 821.705 | 853.6683 | 1015 | 857.3719 | 1496889.0271 | 4632.96 | 65.1953 | 15.9907 | 0.39584 | 14.2294 | 0.83 | 1.3389 | 91315.3759 | 7791.4505 | 3003.7309 | 9328.6535 | 14781.9363 | 85439.1447 | 7660.3541 | 14856.1299 | -2349.5896 | 38125.3013 | 0.25648
1126 | 0.29 | 0.42999 | 0.15242 | 2.6203 | 450 | 600 | 430 | 821.7052 | 853.6187 | 1015 | 856.1616 | 1494777.4905 | 4632.96 | 65.1463 | 15.9681 | 0.39528 | 14.2612 | 0.82999 | 1.3334 | 90944.5424 | 7791.3673 | 2999.4907 | 9315.4846 | 14792.1136 | 85090.679 | 7649.4897 | 14835.1581 | -2690.425 | 38071.4816 | 0.25666
1127 | 0.29 | 0.42999 | 0.1519 | 2.6253 | 450 | 600 | 440 | 821.7053 | 853.533 | 1015 | 854.5346 | 1491937.8545 | 4632.96 | 65.0808 | 15.9377 | 0.39453 | 14.3046 | 0.82998 | 1.3264 | 90466.6912 | 7791.2554 | 2993.7906 | 9297.782 | 14808.1279 | 84644.5444 | 7635.334 | 14806.9662 | -3050.3984 | 37999.1325 | 0.25692
1128 | 0.29 | 0.42999 | 0.15155 | 2.6282 | 450 | 600 | 450 | 821.7053 | 853.4891 | 1015 | 853.5884 | 1490286.537 | 4632.96 | 65.0428 | 15.9201 | 0.39409 | 14.3335 | 0.82997 | 1.3219 | 90157.2623 | 7791.1904 | 2990.4759 | 9287.4874 | 14818.8125 | 84352.3388 | 7626.4332 | 14790.5718 | -3382.8535 | 37957.0595 | 0.25703
1129 | 0.29 | 0.42999 | 0.15114 | 2.6323 | 450 | 600 | 460 | 821.7054 | 853.4421 | 1015 | 852.2476 | 1487945.8243 | 4632.96 | 64.9925 | 15.8951 | 0.39348 | 14.3718 | 0.82996 | 1.3162 | 89772.2179 | 7791.0982 | 2985.7782 | 9272.8979 | 14833.8666 | 83991.1445 | 7614.9197 | 14767.3377 | -3716.206 | 37897.4339 | 0.25724
1130 | 0.29 | 0.42999 | 0.1505 | 2.6384 | 450 | 600 | 470 | 821.7054 | 853.4447 | 1015 | 850.2755 | 1484502.9305 | 4632.96 | 64.87 | 15.8583 | 0.39257 | 14.4008 | 0.82995 | 1.3076 | 89185.8123 | 7790.9626 | 2978.8692 | 9251.4407 | 14843.586 | 83444.4505 | 7597.6224 | 14733.1665 | -4099.1847 | 37809.7404 | 0.25759
1131 | 0.29 | 0.42999 | 0.15006 | 2.6427 | 450 | 600 | 480 | 821.7054 | 853.5371 | 1015 | 848.8969 | 1482096.06 | 4632.96 | 64.7434 | 15.8326 | 0.39193 | 14.4012 | 0.82994 | 1.3016 | 88777.1285 | 7790.8678 | 2974.0393 | 9236.4405 | 14843.6182 | 83058.787 | 7585.4893 | 14709.2782 | -4462.4015 | 37748.4358 | 0.25781
1132 | 0.29 | 0.42999 | 0.14957 | 2.6472 | 450 | 600 | 490 | 821.7054 | 853.6135 | 1015 | 847.4433 | 1479558.3784 | 4632.96 | 64.6383 | 15.8055 | 0.39126 | 14.4539 | 0.82993 | 1.2951 | 88337.5945 | 7790.7679 | 2968.947 | 9220.6253 | 14863.1603 | 82646.1304 | 7572.5659 | 14684.0922 | -4875.3336 | 37683.8008 | 0.25802
1133 | 0.29 | 0.42999 | 0.14903 | 2.6524 | 450 | 600 | 500 | 821.7054 | 853.6862 | 1015 | 845.7907 | 1476673.1053 | 4632.96 | 64.5262 | 15.7747 | 0.39049 | 14.5226 | 0.82992 | 1.2879 | 87849.3851 | 7790.6543 | 2963.1572 | 9202.6442 | 14888.6658 | 82189.1563 | 7558.1225 | 14655.4568 | -5314.1034 | 37610.3138 | 0.25827
1134 | 0.29 | 0.43 | 0.15684 | 2.5782 | 450 | 600 | 400 | 831.4597 | 860.5916 | 1025 | 870.1174 | 1519126.3876 | 4632.96 | 67.8155 | 16.2284 | 0.40173 | 14.8818 | 0.83009 | 1.3949 | 95105.3091 | 7792.3267 | 3048.3958 | 9467.3668 | 15024.3521 | 89007.377 | 7772.8433 | 15076.977 | -289.0113 | 38692.0414 | 0.25371
1135 | 0.29 | 0.42999 | 0.15627 | 2.5836 | 450 | 600 | 410 | 831.4599 | 860.6731 | 1025 | 868.3042 | 1515962.5569 | 4632.96 | 67.6906 | 16.1946 | 0.40089 | 14.957 | 0.83008 | 1.3869 | 94565.3196 | 7792.202 | 3042.0434 | 9447.6385 | 15052.107 | 88501.8304 | 7756.9092 | 15045.5592 | -778.2708 | 38611.4138 | 0.25397
1136 | 0.29 | 0.42999 | 0.15573 | 2.5887 | 450 | 600 | 420 | 831.4598 | 860.7433 | 1025 | 866.6121 | 1513007.7069 | 4632.96 | 67.575 | 16.163 | 0.40011 | 15.0317 | 0.83007 | 1.3794 | 94053.9503 | 7792.0857 | 3036.1151 | 9429.2271 | 15079.6784 | 88022.722 | 7741.8875 | 15016.2386 | -1256.0869 | 38536.1686 | 0.25421
1137 | 0.29 | 0.42999 | 0.15513 | 2.5943 | 450 | 600 | 430 | 831.4605 | 860.8273 | 1025 | 864.7365 | 1509739.2717 | 4632.96 | 67.4465 | 16.1281 | 0.39924 | 15.1126 | 0.83005 | 1.3712 | 93488.7257 | 7791.9568 | 3029.5442 | 9408.8198 | 15109.6297 | 87494.3249 | 7725.2834 | 14983.7397 | -1751.7974 | 38452.7666 | 0.25449
1138 | 0.29 | 0.42999 | 0.15465 | 2.599 | 450 | 600 | 440 | 831.4612 | 860.8856 | 1025 | 863.1583 | 1506989.212 | 4632.96 | 67.339 | 16.0986 | 0.39851 | 15.1833 | 0.83004 | 1.3644 | 93028.3242 | 7791.8483 | 3024.015 | 9391.6478 | 15137.8066 | 87061.9841 | 7711.5895 | 14956.3928 | -2205.7846 | 38382.5862 | 0.25471
1139 | 0.29 | 0.42999 | 0.1541 | 2.6042 | 450 | 600 | 450 | 831.4616 | 860.9491 | 1025 | 861.4489 | 1504008.1099 | 4632.96 | 67.2251 | 16.0668 | 0.39772 | 15.2563 | 0.83003 | 1.3569 | 92518.7262 | 7791.7308 | 3018.0265 | 9373.0493 | 15162.8552 | 86584.84 | 7696.5576 | 14926.7743 | -2674.0774 | 38306.5763 | 0.25495
1140 | 0.29 | 0.42999 | 0.15357 | 2.6092 | 450 | 600 | 460 | 831.4618 | 861.0176 | 1025 | 859.8003 | 1501131.9958 | 4632.96 | 67.1114 | 16.036 | 0.39696 | 15.3281 | 0.83002 | 1.3496 | 92025.0012 | 7791.6174 | 3012.2508 | 9355.1118 | 15190.3158 | 86122.1831 | 7682.0102 | 14898.2085 | -3136.4059 | 38233.2678 | 0.25519
1141 | 0.29 | 0.42999 | 0.15304 | 2.6142 | 450 | 600 | 470 | 831.4619 | 861.0863 | 1025 | 858.1501 | 1498251.8233 | 4632.96 | 66.9992 | 16.0052 | 0.3962 | 15.3987 | 0.83001 | 1.3424 | 91528.5964 | 7791.504 | 3006.4691 | 9337.1557 | 15215.4995 | 85657.2559 | 7667.4078 | 14869.6131 | -3596.129 | 38159.8836 | 0.25543
1142 | 0.29 | 0.42999 | 0.15251 | 2.6193 | 450 | 600 | 480 | 831.462 | 861.1529 | 1025 | 856.4657 | 1495311.8516 | 4632.96 | 66.8851 | 15.9738 | 0.39542 | 15.4721 | 0.82999 | 1.3351 | 91032.6176 | 7791.3882 | 3000.568 | 9318.8288 | 15243.3019 | 85192.728 | 7652.7162 | 14840.4271 | -4051.3189 | 38084.9835 | 0.25567
1143 | 0.29 | 0.42999 | 0.15198 | 2.6242 | 450 | 600 | 490 | 831.4621 | 861.2208 | 1025 | 854.8637 | 1492515.6802 | 4632.96 | 66.775 | 15.9439 | 0.39468 | 15.5414 | 0.82998 | 1.328 | 90548.5205 | 7791.278 | 2994.9556 | 9301.3984 | 15268.8225 | 84739.2233 | 7638.4955 | 14812.6688 | -4503.2501 | 38013.7473 | 0.2559
1144 | 0.29 | 0.42999 | 0.15146 | 2.6293 | 450 | 600 | 500 | 831.4622 | 861.286 | 1025 | 853.2335 | 1489669.7946 | 4632.96 | 66.6628 | 15.9135 | 0.39393 | 15.6136 | 0.82997 | 1.3209 | 90065.7363 | 7791.166 | 2989.2443 | 9283.6609 | 15297.3599 | 84286.9165 | 7624.2198 | 14784.4215 | -4951.9275 | 37941.2563 | 0.25614
1145 | 0.29 | 0.42999 | 0.15934 | 2.5544 | 450 | 600 | 400 | 841.221 | 868.235 | 1035 | 878.2516 | 1533333.2753 | 4632.96 | 70.049 | 16.3802 | 0.40548 | 15.9374 | 0.83015 | 1.4308 | 97526.5382 | 7792.8859 | 3076.9109 | 9555.9236 | 15417.4824 | 91297.5276 | 7845.0049 | 15217.9237 | 282.6961 | 39053.7319 | 0.25154
1146 | 0.29 | 0.42999 | 0.15879 | 2.5596 | 450 | 600 | 410 | 841.2208 | 868.2942 | 1035 | 876.4449 | 1530178.8425 | 4632.96 | 69.9274 | 16.3465 | 0.40465 | 16.0193 | 0.83014 | 1.423 | 96992.439 | 7792.7617 | 3070.581 | 9536.2647 | 15448.1225 | 90797.1986 | 7829.2046 | 15186.6168 | -220.5138 | 38973.389 | 0.25179
1147 | 0.29 | 0.42999 | 0.15824 | 2.5649 | 450 | 600 | 420 | 841.2208 | 868.3573 | 1035 | 874.6539 | 1527052.088 | 4632.96 | 69.8046 | 16.3131 | 0.40382 | 16.0997 | 0.83013 | 1.4151 | 96456.9206 | 7792.6386 | 3064.3066 | 9516.7784 | 15478.5295 | 90295.6213 | 7813.4219 | 15155.5846 | -716.2213 | 38893.7512 | 0.25205
1148 | 0.29 | 0.42999 | 0.15769 | 2.5701 | 450 | 600 | 430 | 841.221 | 868.4235 | 1035 | 872.8808 | 1523956.3138 | 4632.96 | 69.6847 | 16.28 | 0.403 | 16.178 | 0.83011 | 1.4073 | 95925.0369 | 7792.5167 | 3058.0943 | 9497.4852 | 15506.4414 | 89797.5592 | 7797.7638 | 15124.8598 | -1209.6477 | 38814.9023 | 0.2523
1149 | 0.29 | 0.42999 | 0.15713 | 2.5751 | 450 | 600 | 440 | 841.2207 | 868.4899 | 1035 | 871.174 | 1520976.4507 | 4632.96 | 69.5666 | 16.2482 | 0.40222 | 16.2564 | 0.8301 | 1.3996 | 95399.7282 | 7792.3993 | 3052.1147 | 9478.9143 | 15535.5762 | 89305.6225 | 7782.4265 | 15095.2855 | -1701.9555 | 38739.0057 | 0.25253
1150 | 0.29 | 0.42999 | 0.1566 | 2.5803 | 450 | 600 | 450 | 841.2207 | 868.5471 | 1035 | 869.4127 | 1517901.4272 | 4632.96 | 69.4484 | 16.2154 | 0.4014 | 16.3345 | 0.83009 | 1.392 | 94882.9804 | 7792.2783 | 3045.9441 | 9459.7504 | 15564.3376 | 88821.5605 | 7767.1013 | 15064.7667 | -2181.8775 | 38660.6854 | 0.25278
1151 | 0.29 | 0.42999 | 0.15607 | 2.5854 | 450 | 600 | 460 | 841.2207 | 868.6069 | 1035 | 867.7093 | 1514927.5673 | 4632.96 | 69.3326 | 16.1836 | 0.40062 | 16.4094 | 0.83008 | 1.3846 | 94379.0506 | 7792.1612 | 3039.9765 | 9441.2169 | 15592.1914 | 88349.3104 | 7752.1943 | 15035.2519 | -2660.125 | 38584.9417 | 0.25302
1152 | 0.29 | 0.42999 | 0.15552 | 2.5906 | 450 | 600 | 470 | 841.2213 | 868.6687 | 1035 | 865.9719 | 1511899.6721 | 4632.96 | 69.2127 | 16.1512 | 0.39982 | 16.4904 | 0.83006 | 1.377 | 93861.5957 | 7792.0417 | 3033.8894 | 9422.3122 | 15624.6782 | 87864.7176 | 7736.925 | 15005.1459 | -3139.906 | 38507.6808 | 0.25327
1153 | 0.29 | 0.42999 | 0.15499 | 2.5957 | 450 | 600 | 480 | 841.2219 | 868.73 | 1035 | 864.2694 | 1508932.6016 | 4632.96 | 69.0995 | 16.1194 | 0.39903 | 16.5654 | 0.83005 | 1.3696 | 93355.8841 | 7791.9247 | 3027.9249 | 9403.7884 | 15650.7639 | 87391.145 | 7721.9899 | 14975.6466 | -3608.5729 | 38431.9767 | 0.25351
1154 | 0.29 | 0.42999 | 0.15446 | 2.6008 | 450 | 600 | 490 | 841.2224 | 868.7905 | 1035 | 862.5823 | 1505990.734 | 4632.96 | 68.9845 | 16.088 | 0.39825 | 16.6418 | 0.83004 | 1.3622 | 92854.6763 | 7791.8087 | 3022.0142 | 9385.4315 | 15679.9879 | 86921.6704 | 7707.1866 | 14946.413 | -4076.3835 | 38356.9544 | 0.25375
1155 | 0.29 | 0.42999 | 0.15393 | 2.6058 | 450 | 600 | 500 | 841.2226 | 868.852 | 1035 | 860.9254 | 1503100.2079 | 4632.96 | 68.8737 | 16.0571 | 0.39749 | 16.7143 | 0.83003 | 1.3549 | 92358.0592 | 7791.6948 | 3016.2092 | 9367.4032 | 15704.7458 | 86456.6264 | 7692.5628 | 14917.7027 | -4537.4038 | 38283.2753 | 0.25399
1156 | 0.29 | 0.42999 | 0.1621 | 2.5282 | 450 | 600 | 400 | 850.981 | 875.8078 | 1045 | 887.3398 | 1549207.8158 | 4632.96 | 72.4 | 16.5498 | 0.40968 | 16.9724 | 0.83022 | 1.471 | 100242.5947 | 7793.5107 | 3108.7782 | 9654.8336 | 15802.8514 | 93860.0952 | 7925.7308 | 15375.3996 | 991.5059 | 39457.8777 | 0.24922
1157 | 0.29 | 0.42999 | 0.16154 | 2.5335 | 450 | 600 | 410 | 850.981 | 875.8647 | 1045 | 885.468 | 1545939.7708 | 4632.96 | 72.2709 | 16.5149 | 0.40882 | 17.0614 | 0.83021 | 1.4628 | 99684.4644 | 7793.382 | 3102.2205 | 9634.4627 | 15838.3522 | 93337.3492 | 7909.268 | 15342.9653 | 467.1099 | 39374.6449 | 0.24948
1158 | 0.29 | 0.42999 | 0.16098 | 2.5389 | 450 | 600 | 420 | 850.981 | 875.9213 | 1045 | 883.6136 | 1542702.1324 | 4632.96 | 72.148 | 16.4803 | 0.40796 | 17.1448 | 0.83019 | 1.4547 | 99131.5129 | 7793.2545 | 3095.7238 | 9614.2815 | 15866.6319 | 92819.6613 | 7892.9607 | 15310.8328 | -46.7452 | 39292.1861 | 0.24973
1159 | 0.29 | 0.42999 | 0.16042 | 2.5442 | 450 | 600 | 430 | 850.981 | 875.9777 | 1045 | 881.7759 | 1539493.6983 | 4632.96 | 72.0223 | 16.446 | 0.40711 | 17.2313 | 0.83018 | 1.4467 | 98583.5406 | 7793.1282 | 3089.2857 | 9594.2825 | 15900.193 | 92306.4693 | 7876.7982 | 15278.9901 | -560.5413 | 39210.4714 | 0.24999
1160 | 0.29 | 0.42999 | 0.15987 | 2.5494 | 450 | 600 | 440 | 850.981 | 876.0337 | 1045 | 879.9549 | 1536314.4813 | 4632.96 | 71.9007 | 16.412 | 0.40627 | 17.314 | 0.83017 | 1.4387 | 98040.5557 | 7793.003 | 3082.9063 | 9574.4653 | 15929.1764 | 91798.0769 | 7860.7844 | 15247.4373 | -1066.1137 | 39129.5012 | 0.25024
1161 | 0.29 | 0.42999 | 0.15932 | 2.5547 | 450 | 600 | 450 | 850.981 | 876.0895 | 1045 | 878.1503 | 1533163.8011 | 4632.96 | 71.7764 | 16.3784 | 0.40544 | 17.3998 | 0.83015 | 1.4308 | 97502.4407 | 7792.8789 | 3076.5842 | 9554.8262 | 15963.2315 | 91294.0843 | 7844.9122 | 15216.1678 | -1571.5624 | 39049.2578 | 0.25049
1162 | 0.29 | 0.42999 | 0.15877 | 2.5599 | 450 | 600 | 460 | 850.981 | 876.145 | 1045 | 876.3619 | 1530041.4905 | 4632.96 | 71.6562 | 16.345 | 0.40462 | 17.4819 | 0.83014 | 1.423 | 96969.1552 | 7792.756 | 3070.3189 | 9535.3641 | 15992.8917 | 90794.7403 | 7829.1841 | 15185.1799 | -2069.0601 | 38969.7368 | 0.25073
1163 | 0.29 | 0.42999 | 0.15822 | 2.5651 | 450 | 600 | 470 | 850.981 | 876.2002 | 1045 | 874.5899 | 1526947.616 | 4632.96 | 71.5381 | 16.312 | 0.4038 | 17.5622 | 0.83013 | 1.4152 | 96440.7223 | 7792.6342 | 3064.1109 | 9516.079 | 16020.8541 | 90299.9826 | 7813.5999 | 15154.4742 | -2560.8458 | 38890.9418 | 0.25098
1164 | 0.29 | 0.42999 | 0.15768 | 2.5702 | 450 | 600 | 480 | 850.981 | 876.2552 | 1045 | 872.8334 | 1523880.9698 | 4632.96 | 71.4182 | 16.2792 | 0.40299 | 17.6445 | 0.83011 | 1.4075 | 95916.9234 | 7792.5134 | 3057.9576 | 9496.9638 | 16052.4167 | 89809.4485 | 7798.151 | 15124.0387 | -3051.4324 | 38812.842 | 0.25123
1165 | 0.29 | 0.42999 | 0.15714 | 2.5754 | 450 | 600 | 490 | 850.981 | 876.3097 | 1045 | 871.0933 | 1520842.9554 | 4632.96 | 71.3 | 16.2468 | 0.40218 | 17.7257 | 0.8301 | 1.3999 | 95398.0479 | 7792.3938 | 3051.8614 | 9478.0271 | 16083.0561 | 89323.5422 | 7782.847 | 15093.8873 | -3537.0969 | 38735.4669 | 0.25147
1166 | 0.29 | 0.42999 | 0.1566 | 2.5805 | 450 | 600 | 500 | 850.981 | 876.3641 | 1045 | 869.3684 | 1517831.4612 | 4632.96 | 71.1826 | 16.2146 | 0.40139 | 17.8064 | 0.83009 | 1.3924 | 94883.6746 | 7792.2752 | 3045.8187 | 9459.2556 | 16113.7676 | 88841.8436 | 7767.676 | 15063.9992 | -4018.697 | 38658.7702 | 0.25171
1167 | 0.29 | 0.42999 | 0.16472 | 2.5032 | 450 | 600 | 400 | 860.7395 | 883.3775 | 1055 | 896.1953 | 1564675.8571 | 4632.96 | 74.7855 | 16.7151 | 0.41378 | 18.0376 | 0.83029 | 1.5102 | 102883.2895 | 7794.1195 | 3139.8334 | 9751.3345 | 16200.0366 | 96355.7231 | 8004.3471 | 15528.8423 | 1698.505 | 39851.5909 | 0.24698
1168 | 0.29 | 0.42999 | 0.16416 | 2.5086 | 450 | 600 | 410 | 860.7395 | 883.4269 | 1055 | 894.2736 | 1561320.8469 | 4632.96 | 74.6563 | 16.6793 | 0.41289 | 18.1296 | 0.83027 | 1.5018 | 102310.2341 | 7793.9874 | 3133.1009 | 9730.4255 | 16233.9274 | 95819.1436 | 7987.4473 | 15495.545 | 1158.9235 | 39766.1398 | 0.24724
1169 | 0.29 | 0.42999 | 0.16359 | 2.514 | 450 | 600 | 420 | 860.7395 | 883.476 | 1055 | 892.3688 | 1557995.2115 | 4632.96 | 74.5273 | 16.6437 | 0.41201 | 18.2217 | 0.83026 | 1.4935 | 101742.1947 | 7793.8564 | 3126.4273 | 9709.6995 | 16268.8118 | 95287.2247 | 7970.695 | 15462.5393 | 623.1067 | 39681.4369 | 0.24749
1170 | 0.29 | 0.42999 | 0.16303 | 2.5193 | 450 | 600 | 430 | 860.7395 | 883.5248 | 1055 | 890.4833 | 1554703.2033 | 4632.96 | 74.3998 | 16.6086 | 0.41114 | 18.3127 | 0.83024 | 1.4852 | 101179.9 | 7793.7268 | 3119.8212 | 9689.1831 | 16303.1691 | 94760.6811 | 7954.112 | 15429.8673 | 92.5564 | 39597.5904 | 0.24775
1171 | 0.29 | 0.42999 | 0.16248 | 2.5246 | 450 | 600 | 440 | 860.7395 | 883.5734 | 1055 | 888.612 | 1551436.1718 | 4632.96 | 74.2748 | 16.5737 | 0.41027 | 18.4015 | 0.83023 | 1.477 | 100621.8735 | 7793.5982 | 3113.2652 | 9668.8224 | 16335.0798 | 94238.2188 | 7937.656 | 15397.4432 | -431.6907 | 39514.3802 | 0.248
1172 | 0.29 | 0.42999 | 0.16192 | 2.5299 | 450 | 600 | 450 | 860.7395 | 883.6217 | 1055 | 886.7621 | 1548206.3966 | 4632.96 | 74.1519 | 16.5392 | 0.40942 | 18.4886 | 0.83022 | 1.4689 | 100070.2073 | 7793.471 | 3106.784 | 9648.6938 | 16365.8342 | 93721.7082 | 7921.3874 | 15365.3888 | -950.0295 | 39432.1187 | 0.24825
1173 | 0.29 | 0.42999 | 0.16137 | 2.5351 | 450 | 600 | 460 | 860.7395 | 883.6698 | 1055 | 884.9245 | 1544998.0693 | 4632.96 | 74.0283 | 16.5049 | 0.40857 | 18.5767 | 0.8302 | 1.4609 | 99522.2076 | 7793.3447 | 3100.3458 | 9628.6989 | 16398.3565 | 93208.5976 | 7905.2264 | 15333.5473 | -1465.8283 | 39350.4035 | 0.2485
1174 | 0.29 | 0.42999 | 0.16082 | 2.5403 | 450 | 600 | 470 | 860.7395 | 883.7177 | 1055 | 883.1044 | 1541820.3047 | 4632.96 | 73.9059 | 16.4709 | 0.40773 | 18.6639 | 0.83019 | 1.4529 | 98979.4296 | 7793.2195 | 3093.969 | 9608.8945 | 16430.5678 | 92700.3718 | 7889.2194 | 15302.0092 | -1976.8642 | 39269.4668 | 0.24875
1175 | 0.29 | 0.42999 | 0.16028 | 2.5455 | 450 | 600 | 480 | 860.7395 | 883.7652 | 1055 | 881.3014 | 1538672.596 | 4632.96 | 73.7846 | 16.4373 | 0.4069 | 18.7503 | 0.83018 | 1.445 | 98441.7836 | 7793.0956 | 3087.6524 | 9589.2774 | 16462.4721 | 92196.9465 | 7873.3636 | 15270.7693 | -2483.2046 | 39189.2956 | 0.24899
1176 | 0.29 | 0.42999 | 0.15973 | 2.5507 | 450 | 600 | 490 | 860.7395 | 883.8126 | 1055 | 879.5145 | 1535552.672 | 4632.96 | 73.6619 | 16.404 | 0.40607 | 18.8384 | 0.83016 | 1.4372 | 97908.888 | 7792.9727 | 3081.3916 | 9569.8335 | 16497.5795 | 91697.8649 | 7857.6464 | 15239.8052 | -2987.9341 | 39109.8319 | 0.24923
1177 | 0.29 | 0.42999 | 0.15919 | 2.5558 | 450 | 600 | 500 | 860.7395 | 883.8597 | 1055 | 877.7437 | 1532461.1297 | 4632.96 | 73.544 | 16.371 | 0.40526 | 18.9221 | 0.83015 | 1.4295 | 97380.8368 | 7792.851 | 3075.1878 | 9550.5664 | 16527.3779 | 91203.4704 | 7842.0741 | 15209.1227 | -3483.9705 | 39031.0911 | 0.24948
1178 | 0.29 | 0.42999 | 0.16728 | 2.479 | 450 | 600 | 400 | 870.4963 | 890.9273 | 1065 | 904.9446 | 1579961.5577 | 4632.96 | 77.216 | 16.8785 | 0.41782 | 19.1261 | 0.83035 | 1.5491 | 105499.5896 | 7794.721 | 3170.5375 | 9846.6844 | 16606.586 | 98831.1063 | 8082.2318 | 15680.4466 | 2423.9306 | 40240.679 | 0.24479
1179 | 0.29 | 0.42999 | 0.1667 | 2.4844 | 450 | 600 | 410 | 870.4964 | 890.9664 | 1065 | 902.9788 | 1576529.3506 | 4632.96 | 77.0856 | 16.8418 | 0.41691 | 19.2216 | 0.83033 | 1.5403 | 104904.887 | 7794.5859 | 3163.6468 | 9825.2843 | 16639.1754 | 98274.5456 | 8064.7769 | 15646.3834 | 1867.5041 | 40153.2214 | 0.24505
1180 | 0.29 | 0.42999 | 0.16613 | 2.4898 | 450 | 600 | 420 | 870.4964 | 891.0075 | 1065 | 901.0283 | 1573123.9848 | 4632.96 | 76.953 | 16.8054 | 0.41601 | 19.3205 | 0.83032 | 1.5318 | 104322.9103 | 7794.4518 | 3156.8133 | 9804.0615 | 16677.9091 | 97729.548 | 8047.6174 | 15612.5866 | 1312.4087 | 40066.49 | 0.24531
1181 | 0.29 | 0.42999 | 0.16557 | 2.4952 | 450 | 600 | 430 | 870.4963 | 891.0463 | 1065 | 899.0829 | 1569727.4606 | 4632.96 | 76.824 | 16.7691 | 0.41511 | 19.4151 | 0.83031 | 1.5233 | 103746.1853 | 7794.318 | 3149.9962 | 9782.8906 | 16711.9408 | 97189.571 | 8030.5768 | 15578.8775 | 765.693 | 39979.9674 | 0.24556
1182 | 0.29 | 0.42999 | 0.16501 | 2.5005 | 450 | 600 | 440 | 870.4962 | 891.087 | 1065 | 897.1682 | 1566384.5578 | 4632.96 | 76.6972 | 16.7334 | 0.41423 | 19.5088 | 0.83029 | 1.515 | 103174.896 | 7794.1864 | 3143.2873 | 9762.0556 | 16745.2539 | 96654.7222 | 8013.7334 | 15545.7007 | 224.6328 | 39894.8175 | 0.24582
1183 | 0.29 | 0.42999 | 0.16445 | 2.5058 | 450 | 600 | 450 | 870.4963 | 891.1271 | 1065 | 895.2695 | 1563069.6668 | 4632.96 | 76.5703 | 16.698 | 0.41335 | 19.6029 | 0.83028 | 1.5067 | 102608.9268 | 7794.0559 | 3136.6356 | 9741.397 | 16780.0493 | 96124.7927 | 7997.0416 | 15512.8018 | -313.0021 | 39810.3929 | 0.24607
1184 | 0.29 | 0.42999 | 0.1639 | 2.5111 | 450 | 600 | 460 | 870.4962 | 891.1672 | 1065 | 893.3889 | 1559786.14 | 4632.96 | 76.4443 | 16.6629 | 0.41248 | 19.6964 | 0.83026 | 1.4984 | 102047.9525 | 7793.9266 | 3130.0461 | 9720.9327 | 16814.7698 | 95599.5384 | 7980.5 | 15480.2142 | -846.0024 | 39726.7589 | 0.24631
1185 | 0.29 | 0.42999 | 0.16335 | 2.5163 | 450 | 600 | 470 | 870.4962 | 891.2068 | 1065 | 891.5233 | 1556529.0177 | 4632.96 | 76.3187 | 16.6281 | 0.41162 | 19.7897 | 0.83025 | 1.4903 | 101492.1188 | 7793.7983 | 3123.511 | 9700.6346 | 16850.1243 | 95079.061 | 7964.1045 | 15447.8886 | -1374.9952 | 39643.8148 | 0.24656
1186 | 0.29 | 0.42999 | 0.1628 | 2.5216 | 450 | 600 | 480 | 870.4963 | 891.2466 | 1065 | 889.6765 | 1553304.6092 | 4632.96 | 76.1952 | 16.5937 | 0.41077 | 19.8814 | 0.83024 | 1.4822 | 100941.2434 | 7793.6713 | 3117.0432 | 9680.5446 | 16884.0196 | 94563.2705 | 7947.8632 | 15415.8877 | -1898.2308 | 39561.7249 | 0.24681
1187 | 0.29 | 0.42999 | 0.16225 | 2.5268 | 450 | 600 | 490 | 870.4963 | 891.286 | 1065 | 887.8455 | 1550107.9119 | 4632.96 | 76.074 | 16.5596 | 0.40993 | 19.9709 | 0.83022 | 1.4742 | 100395.2429 | 7793.5455 | 3110.6285 | 9660.6223 | 16915.8741 | 94052.0952 | 7931.7629 | 15384.1619 | -2415.3861 | 39480.3093 | 0.24705
1188 | 0.29 | 0.42999 | 0.16171 | 2.5319 | 450 | 600 | 500 | 870.4962 | 891.3253 | 1065 | 886.0309 | 1546939.7831 | 4632.96 | 75.9526 | 16.5257 | 0.40909 | 20.0609 | 0.83021 | 1.4662 | 99854.0533 | 7793.4207 | 3104.2675 | 9640.8714 | 16949.1694 | 93545.3739 | 7915.8016 | 15352.7195 | -2929.3959 | 39399.5759 | 0.24729
1189 | 0.29 | 0.42999 | 0.17015 | 2.4516 | 450 | 600 | 400 | 880.251 | 898.442 | 1075 | 915.0646 | 1597645.493 | 4632.96 | 79.7871 | 17.0675 | 0.4225 | 20.1584 | 0.83042 | 1.5937 | 108515.0298 | 7795.4167 | 3206.0545 | 9956.9762 | 16989.3962 | 101674.4992 | 8171.9228 | 15855.8017 | 3350.99 | 40690.6273 | 0.24239
1190 | 0.29 | 0.42999 | 0.16958 | 2.457 | 450 | 600 | 410 | 880.2511 | 898.4746 | 1075 | 913.0419 | 1594113.9315 | 4632.96 | 79.6548 | 17.0298 | 0.42157 | 20.2602 | 0.83041 | 1.5848 | 107911.6341 | 7795.2777 | 3198.967 | 9934.9689 | 17024.9622 | 101109.6456 | 8154.1333 | 15820.7527 | 2775.2904 | 40600.6735 | 0.24265
1191 | 0.29 | 0.42999 | 0.16901 | 2.4624 | 450 | 600 | 420 | 880.2511 | 898.507 | 1075 | 911.0368 | 1590613.166 | 4632.96 | 79.5214 | 16.9924 | 0.42064 | 20.3633 | 0.83039 | 1.5761 | 107313.6768 | 7795.1398 | 3191.9419 | 9913.1512 | 17063.3312 | 100549.786 | 8136.5017 | 15786.0095 | 2202.2321 | 40511.5121 | 0.2429
1192 | 0.29 | 0.42999 | 0.16845 | 2.4678 | 450 | 600 | 430 | 880.2511 | 898.539 | 1075 | 909.0488 | 1587142.2003 | 4632.96 | 79.3893 | 16.9553 | 0.41972 | 20.4653 | 0.83038 | 1.5674 | 106721.2113 | 7795.0032 | 3184.978 | 9891.5172 | 17101.0404 | 99995.0748 | 8119.0293 | 15751.5619 | 1634.693 | 40423.1278 | 0.24316
1193 | 0.29 | 0.42999 | 0.16789 | 2.4732 | 450 | 600 | 440 | 880.251 | 898.5695 | 1075 | 907.0736 | 1583693.5978 | 4632.96 | 79.2583 | 16.9184 | 0.41881 | 20.5658 | 0.83036 | 1.5588 | 106134.774 | 7794.8674 | 3178.0566 | 9870.0251 | 17138.085 | 99445.9846 | 8101.7112 | 15717.3364 | 1072.5343 | 40335.2826 | 0.24341
1194 | 0.29 | 0.42999 | 0.16732 | 2.4785 | 450 | 600 | 450 | 880.251 | 898.5975 | 1075 | 905.1234 | 1580288.7352 | 4632.96 | 79.1268 | 16.8821 | 0.41791 | 20.6662 | 0.83035 | 1.5501 | 105546.3732 | 7794.7333 | 3171.2239 | 9848.8048 | 17175.4096 | 98895.1949 | 8084.4281 | 15683.5448 | 513.7195 | 40248.5629 | 0.24366
1195 | 0.29 | 0.42999 | 0.1666 | 2.4855 | 450 | 600 | 460 | 880.2512 | 898.6431 | 1075 | 902.5881 | 1575862.1927 | 4632.96 | 78.9597 | 16.8348 | 0.41674 | 20.7978 | 0.83033 | 1.5392 | 104797.1024 | 7794.559 | 3162.3419 | 9821.2191 | 17225.5232 | 98197.1828 | 8062.3149 | 15639.6137 | -109.9862 | 40135.8338 | 0.24402
1196 | 0.29 | 0.42999 | 0.16621 | 2.4891 | 450 | 600 | 470 | 880.251 | 898.6621 | 1075 | 901.2759 | 1573571.1793 | 4632.96 | 78.8725 | 16.8103 | 0.41613 | 20.863 | 0.83032 | 1.5333 | 104400.0254 | 7794.4688 | 3157.743 | 9806.9383 | 17247.3341 | 97821.9152 | 8050.6159 | 15616.8766 | -584.6276 | 40077.4663 | 0.24416
1197 | 0.29 | 0.42999 | 0.16548 | 2.496 | 450 | 600 | 480 | 880.2512 | 898.7051 | 1075 | 898.7714 | 1569198.4975 | 4632.96 | 78.7075 | 16.7636 | 0.41498 | 20.9919 | 0.8303 | 1.5224 | 103653.2626 | 7794.2966 | 3148.9717 | 9779.6903 | 17294.9596 | 97126.5131 | 8028.6463 | 15573.48 | -1197.4556 | 39966.1429 | 0.24452
1198 | 0.29 | 0.42999 | 0.16493 | 2.5013 | 450 | 600 | 490 | 880.2511 | 898.7333 | 1075 | 896.8802 | 1565896.5748 | 4632.96 | 78.581 | 16.7283 | 0.4141 | 21.0885 | 0.83029 | 1.5142 | 103093.7831 | 7794.1666 | 3142.3385 | 9759.109 | 17331.5851 | 96602.6009 | 8012.0986 | 15540.7101 | -1735.244 | 39881.9544 | 0.24477
1199 | 0.29 | 0.42999 | 0.16457 | 2.5048 | 450 | 600 | 500 | 880.2509 | 898.7581 | 1075 | 895.629 | 1563712.0956 | 4632.96 | 78.4978 | 16.705 | 0.41353 | 21.1532 | 0.83028 | 1.5087 | 102722.0804 | 7794.0806 | 3137.9554 | 9745.4882 | 17355.4659 | 96250.7599 | 8001.0765 | 15519.0303 | -2197.2773 | 39826.3265 | 0.24489
1200 | 0.29 | 0.43995 | 0.15475 | 2.6314 | 450 | 600 | 400 | 807.849 | 841.4144 | 1005 | 852.5313 | 1454745.0127 | 4632.96 | 63.5136 | 15.9004 | 0.39361 | 13.8499 | 0.82997 | 1.3175 | 89864.7083 | 7791.1177 | 2986.7639 | 9275.9604 | 14638.681 | 84072.7427 | 7617.3571 | 14772.2547 | -2944.9379 | 37910.0716 | 0.25965
1201 | 0.29 | 0.43995 | 0.15424 | 2.6361 | 450 | 600 | 410 | 807.849 | 841.5271 | 1005 | 851.0242 | 1452173.7475 | 4632.96 | 63.3744 | 15.8722 | 0.39291 | 13.8497 | 0.82995 | 1.3107 | 89409.2846 | 7791.0141 | 2981.4839 | 9259.5624 | 14638.4885 | 83643.8814 | 7603.9319 | 14746.1404 | -3323.7038 | 37843.0543 | 0.2599
1202 | 0.29 | 0.43995 | 0.15366 | 2.6415 | 450 | 600 | 420 | 807.8491 | 841.6551 | 1005 | 849.2836 | 1449203.9461 | 4632.96 | 63.2152 | 15.8398 | 0.39211 | 13.8495 | 0.82994 | 1.3031 | 88890.2247 | 7790.8944 | 2975.3856 | 9240.623 | 14638.2652 | 83156.5532 | 7588.5836 | 14715.9787 | -3712.9441 | 37765.6505 | 0.26021
1203 | 0.29 | 0.43995 | 0.1531 | 2.6469 | 450 | 600 | 430 | 807.8491 | 841.7768 | 1005 | 847.5468 | 1446240.1438 | 4632.96 | 63.0582 | 15.8074 | 0.3913 | 13.8504 | 0.82993 | 1.2957 | 88387.4555 | 7790.775 | 2969.301 | 9221.7262 | 14639.5881 | 82684.1936 | 7573.5673 | 14685.885 | -4096.0481 | 37688.4209 | 0.26051
1204 | 0.29 | 0.43995 | 0.1525 | 2.6523 | 450 | 600 | 440 | 807.8491 | 841.8961 | 1005 | 845.8243 | 1443300.9112 | 4632.96 | 62.9031 | 15.7753 | 0.39051 | 13.851 | 0.82992 | 1.2879 | 87860.4658 | 7790.6566 | 2963.2664 | 9202.9845 | 14638.5575 | 82190.0222 | 7558.1211 | 14656.0382 | -4479.7424 | 37611.825 | 0.26082
1205 | 0.29 | 0.43995 | 0.15195 | 2.6574 | 450 | 600 | 450 | 807.8491 | 842.0221 | 1005 | 844.1938 | 1440518.7094 | 4632.96 | 62.7543 | 15.7448 | 0.38976 | 13.8509 | 0.8299 | 1.2808 | 87375.5329 | 7790.5445 | 2957.5541 | 9185.2439 | 14638.3536 | 81734.354 | 7543.7647 | 14627.7858 | -4854.6187 | 37539.3207 | 0.2611
1206 | 0.29 | 0.43995 | 0.15137 | 2.6628 | 450 | 600 | 460 | 807.8494 | 842.1489 | 1005 | 842.4979 | 1437627.8924 | 4632.96 | 62.5989 | 15.7132 | 0.38897 | 13.8507 | 0.82989 | 1.2733 | 86867.8977 | 7790.4279 | 2951.6128 | 9166.792 | 14638.144 | 81257.9202 | 7528.7748 | 14598.4006 | -5232.4563 | 37463.9095 | 0.2614
1207 | 0.29 | 0.43995 | 0.15081 | 2.6679 | 450 | 600 | 470 | 807.8494 | 842.2729 | 1005 | 840.876 | 1434860.0137 | 4632.96 | 62.4497 | 15.683 | 0.38822 | 13.8505 | 0.82988 | 1.2661 | 86379.0936 | 7790.3164 | 2945.9306 | 9149.1448 | 14637.941 | 80798.9027 | 7514.3693 | 14570.2969 | -5600.9304 | 37391.7869 | 0.26169
1208 | 0.29 | 0.43995 | 0.15026 | 2.6732 | 450 | 600 | 480 | 807.8491 | 842.3948 | 1005 | 839.2002 | 1431998.1579 | 4632.96 | 62.2988 | 15.6517 | 0.38745 | 13.8503 | 0.82987 | 1.2589 | 85891.1734 | 7790.2012 | 2940.0595 | 9130.9112 | 14637.7269 | 80340.7209 | 7499.8269 | 14541.2593 | -5969.619 | 37317.2675 | 0.26198
1209 | 0.29 | 0.43995 | 0.14968 | 2.6784 | 450 | 600 | 490 | 807.8495 | 842.5198 | 1005 | 837.579 | 1429234.5337 | 4632.96 | 62.1487 | 15.6215 | 0.3867 | 13.8501 | 0.82986 | 1.2517 | 85397.7212 | 7790.0897 | 2934.3798 | 9113.2717 | 14637.5273 | 79877.6367 | 7485.3345 | 14513.1678 | -6333.9562 | 37245.1764 | 0.26227
1210 | 0.29 | 0.43995 | 0.14912 | 2.6837 | 450 | 600 | 500 | 807.8491 | 842.6435 | 1005 | 835.9385 | 1426432.4456 | 4632.96 | 61.9991 | 15.5909 | 0.38594 | 13.8499 | 0.82984 | 1.2445 | 84910.3564 | 7789.977 | 2928.6325 | 9095.4225 | 14637.3186 | 79420.1904 | 7470.9072 | 14484.7424 | -6695.1972 | 37172.2281 | 0.26257
1211 | 0.29 | 0.43995 | 0.15687 | 2.6114 | 450 | 600 | 400 | 817.5983 | 849.5629 | 1015 | 859.0652 | 1465889.7776 | 4632.96 | 65.04 | 16.0222 | 0.39662 | 14.0657 | 0.83001 | 1.3459 | 91789.7117 | 7791.5669 | 3009.6632 | 9347.0772 | 14719.7119 | 85883.09 | 7674.6113 | 14885.4702 | -1776.3946 | 38200.5971 | 0.25823
1212 | 0.29 | 0.43995 | 0.15634 | 2.6166 | 450 | 600 | 410 | 817.5985 | 849.6772 | 1015 | 857.3727 | 1463002.8209 | 4632.96 | 64.8848 | 15.9907 | 0.39584 | 14.0675 | 0.83 | 1.3387 | 91303.5768 | 7791.4505 | 3003.7335 | 9328.6615 | 14722.3039 | 85425.5096 | 7660.0431 | 14856.1428 | -2164.8176 | 38125.3341 | 0.25852
1213 | 0.29 | 0.43995 | 0.15577 | 2.6219 | 450 | 600 | 420 | 817.5986 | 849.8003 | 1015 | 855.6194 | 1460012.263 | 4632.96 | 64.7253 | 15.958 | 0.39503 | 14.0652 | 0.82999 | 1.331 | 90783.3736 | 7791.33 | 2997.5912 | 9309.5854 | 14719.1203 | 84936.9189 | 7644.6337 | 14825.7636 | -2559.7346 | 38047.3719 | 0.25882
1214 | 0.29 | 0.43995 | 0.15517 | 2.6274 | 450 | 600 | 430 | 817.5989 | 849.9305 | 1015 | 853.8249 | 1456951.9478 | 4632.96 | 64.5589 | 15.9245 | 0.3942 | 14.065 | 0.82997 | 1.3231 | 90245.8845 | 7791.2066 | 2991.3042 | 9290.0599 | 14718.8979 | 84432.4573 | 7628.7656 | 14794.6687 | -2958.255 | 37967.5729 | 0.25913
1215 | 0.29 | 0.43995 | 0.15457 | 2.633 | 450 | 600 | 440 | 817.599 | 850.0603 | 1015 | 852.0131 | 1453861.5183 | 4632.96 | 64.3915 | 15.8907 | 0.39337 | 14.0648 | 0.82996 | 1.3152 | 89705.9102 | 7791.0821 | 2984.9569 | 9270.3471 | 14718.6713 | 83925.7996 | 7612.8002 | 14763.2754 | -3355.0347 | 37887.0084 | 0.25945
1216 | 0.29 | 0.43995 | 0.154 | 2.6384 | 450 | 600 | 450 | 817.5991 | 850.1827 | 1015 | 850.2858 | 1450914.7816 | 4632.96 | 64.2322 | 15.8585 | 0.39257 | 14.0646 | 0.82995 | 1.3076 | 89193.518 | 7790.9633 | 2978.9053 | 9251.5527 | 14718.448 | 83444.5956 | 7597.6215 | 14733.3449 | -3742.5822 | 37810.1977 | 0.25975
1217 | 0.29 | 0.43995 | 0.15345 | 2.6435 | 450 | 600 | 460 | 817.5991 | 850.2988 | 1015 | 848.6313 | 1448092.044 | 4632.96 | 64.0797 | 15.8276 | 0.39181 | 14.0644 | 0.82994 | 1.3004 | 88703.1547 | 7790.8496 | 2973.1089 | 9233.551 | 14718.2382 | 82983.7384 | 7583.0868 | 14704.6768 | -4123.8635 | 37736.6266 | 0.26004
1218 | 0.29 | 0.43995 | 0.15287 | 2.6488 | 450 | 600 | 470 | 817.5992 | 850.4293 | 1015 | 846.9263 | 1445182.985 | 4632.96 | 63.9204 | 15.7958 | 0.39102 | 14.0643 | 0.82992 | 1.2928 | 88186.2494 | 7790.7323 | 2967.1357 | 9215.0001 | 14718.0381 | 82498.6217 | 7567.8863 | 14675.1339 | -4506.7998 | 37660.8107 | 0.26034
1219 | 0.29 | 0.43995 | 0.1523 | 2.6542 | 450 | 600 | 480 | 817.5992 | 850.5554 | 1015 | 845.2309 | 1442290.0737 | 4632.96 | 63.7644 | 15.7642 | 0.39024 | 14.0641 | 0.82991 | 1.2854 | 87685.2563 | 7790.6158 | 2961.1959 | 9196.5528 | 14717.8382 | 82028.1745 | 7553.027 | 14645.7561 | -4883.7979 | 37585.4184 | 0.26064
1220 | 0.29 | 0.43995 | 0.15171 | 2.6596 | 450 | 600 | 490 | 817.5992 | 850.6746 | 1015 | 843.5084 | 1439350.7835 | 4632.96 | 63.6045 | 15.7321 | 0.38944 | 14.0639 | 0.8299 | 1.2778 | 87167.5946 | 7790.4974 | 2955.1611 | 9177.8108 | 14717.6251 | 81542.538 | 7537.7634 | 14615.909 | -5261.1382 | 37508.8218 | 0.26094
1221 | 0.29 | 0.43995 | 0.15118 | 2.6646 | 450 | 600 | 500 | 817.599 | 850.7925 | 1015 | 841.9216 | 1436641.2144 | 4632.96 | 63.4583 | 15.7025 | 0.38871 | 14.0637 | 0.82989 | 1.2709 | 86698.2449 | 7790.3883 | 2949.6019 | 9160.5454 | 14717.4314 | 81101.3628 | 7523.8413 | 14588.4134 | -5627.5811 | 37438.2598 | 0.26122
1222 | 0.29 | 0.43995 | 0.15904 | 2.5915 | 450 | 600 | 400 | 827.3522 | 857.7235 | 1025 | 865.6729 | 1477157.6195 | 4632.96 | 66.596 | 16.1455 | 0.39968 | 14.2797 | 0.83006 | 1.3751 | 93776.65 | 7792.0211 | 3032.8249 | 9419.0084 | 14800.4676 | 87750.9023 | 7733.3069 | 14999.9654 | -558.4068 | 38494.4061 | 0.25682
1223 | 0.29 | 0.43995 | 0.15845 | 2.5971 | 450 | 600 | 410 | 827.3526 | 857.8347 | 1025 | 863.8135 | 1473982.9058 | 4632.96 | 66.4224 | 16.1109 | 0.39882 | 14.2802 | 0.83005 | 1.3671 | 93227.5435 | 7791.8933 | 3026.3105 | 9398.7768 | 14801.1902 | 87235.1954 | 7717.0168 | 14967.7461 | -974.2192 | 38411.7218 | 0.25714
1224 | 0.29 | 0.43995 | 0.15784 | 2.6025 | 450 | 600 | 420 | 827.3531 | 857.9755 | 1025 | 862.0047 | 1470900.4887 | 4632.96 | 66.252 | 16.0771 | 0.39798 | 14.2788 | 0.83003 | 1.3589 | 92675.9877 | 7791.769 | 3019.9736 | 9379.0966 | 14799.2857 | 86717.4897 | 7700.827 | 14936.4049 | -1385.2952 | 38331.291 | 0.25745
1225 | 0.29 | 0.43995 | 0.15727 | 2.6078 | 450 | 600 | 430 | 827.3537 | 858.0969 | 1025 | 860.2662 | 1467939.3424 | 4632.96 | 66.0887 | 16.0447 | 0.39718 | 14.2785 | 0.83002 | 1.3513 | 92154.2325 | 7791.6495 | 3013.883 | 9360.1809 | 14798.9955 | 86227.2142 | 7685.4262 | 14906.2814 | -1792.993 | 38253.985 | 0.25774
1226 | 0.29 | 0.43995 | 0.15666 | 2.6136 | 450 | 600 | 440 | 827.3545 | 858.2275 | 1025 | 858.3344 | 1464649.5534 | 4632.96 | 65.9116 | 16.0087 | 0.39629 | 14.2774 | 0.83001 | 1.343 | 91591.2343 | 7791.5166 | 3007.1151 | 9339.1619 | 14797.4681 | 85699.0717 | 7668.659 | 14872.8081 | -2197.5886 | 38168.0823 | 0.25808
1227 | 0.29 | 0.43995 | 0.1561 | 2.6188 | 450 | 600 | 450 | 827.3546 | 858.3456 | 1025 | 856.6279 | 1461737.9658 | 4632.96 | 65.7489 | 15.9768 | 0.3955 | 14.2802 | 0.83 | 1.3355 | 91083.1304 | 7791.3993 | 3001.1364 | 9320.5938 | 14801.4597 | 85221.4022 | 7653.6193 | 14843.2381 | -2595.9285 | 38092.197 | 0.25837
1228 | 0.29 | 0.43995 | 0.15549 | 2.6245 | 450 | 600 | 460 | 827.3546 | 858.4751 | 1025 | 854.7889 | 1458599.9134 | 4632.96 | 65.579 | 15.9425 | 0.39465 | 14.2778 | 0.82998 | 1.3274 | 90533.8375 | 7791.2729 | 2994.6934 | 9300.5841 | 14798.1813 | 84706.1782 | 7637.3922 | 14811.3722 | -2994.3388 | 38010.4194 | 0.25869
1229 | 0.29 | 0.43995 | 0.15492 | 2.6299 | 450 | 600 | 470 | 827.3545 | 858.5959 | 1025 | 853.0403 | 1455615.521 | 4632.96 | 65.4157 | 15.9099 | 0.39384 | 14.2776 | 0.82997 | 1.3198 | 90014.5133 | 7791.1527 | 2988.5675 | 9281.559 | 14797.96 | 84218.5081 | 7622.0149 | 14781.0743 | -3386.3782 | 37932.6661 | 0.259
1230 | 0.29 | 0.43995 | 0.15434 | 2.6352 | 450 | 600 | 480 | 827.3545 | 858.7187 | 1025 | 851.3195 | 1452679.3932 | 4632.96 | 65.2545 | 15.8778 | 0.39305 | 14.2774 | 0.82996 | 1.3122 | 89500.2895 | 7791.0344 | 2982.5386 | 9262.835 | 14797.7379 | 83735.6382 | 7606.8189 | 14751.2559 | -3773.7024 | 37856.1431 | 0.25929
1231 | 0.29 | 0.43995 | 0.15384 | 2.6399 | 450 | 600 | 490 | 827.3547 | 858.8249 | 1025 | 849.8004 | 1450088.7057 | 4632.96 | 65.1124 | 15.8495 | 0.39235 | 14.2772 | 0.82995 | 1.3055 | 89048.8724 | 7790.9299 | 2977.2165 | 9246.3062 | 14797.562 | 83310.5868 | 7593.4398 | 14724.9335 | -4145.9465 | 37788.592 | 0.25955
1232 | 0.29 | 0.43995 | 0.15313 | 2.6465 | 450 | 600 | 500 | 827.3548 | 858.9754 | 1025 | 847.6918 | 1446490.9975 | 4632.96 | 64.9152 | 15.8102 | 0.39137 | 14.277 | 0.82993 | 1.2963 | 88417.6604 | 7790.785 | 2969.8292 | 9223.3635 | 14797.3112 | 82720.3871 | 7574.83 | 14688.3969 | -4553.8105 | 37694.828 | 0.25994
1233 | 0.29 | 0.43995 | 0.16117 | 2.5717 | 450 | 600 | 400 | 837.0959 | 865.8821 | 1035 | 872.333 | 1488523.6157 | 4632.96 | 68.1748 | 16.2698 | 0.40275 | 14.4916 | 0.83011 | 1.4045 | 95767.0977 | 7792.479 | 3056.1752 | 9491.5249 | 14879.2207 | 89622.8388 | 7792.2386 | 15115.3683 | 678.9889 | 38790.5439 | 0.25541
1234 | 0.29 | 0.43995 | 0.16058 | 2.5773 | 450 | 600 | 410 | 837.0965 | 866.0014 | 1035 | 870.4433 | 1485299.1265 | 4632.96 | 67.9971 | 16.2346 | 0.40188 | 14.4914 | 0.8301 | 1.3963 | 95209.3231 | 7792.3491 | 3049.5548 | 9470.964 | 14878.9691 | 89098.8774 | 7775.6874 | 15082.6249 | 252.921 | 38706.5146 | 0.25573
1235 | 0.29 | 0.43995 | 0.16006 | 2.5823 | 450 | 600 | 420 | 837.0959 | 866.0544 | 1035 | 868.7649 | 1482435.1022 | 4632.96 | 67.8585 | 16.2033 | 0.4011 | 14.5019 | 0.83008 | 1.389 | 94714.9244 | 7792.2337 | 3043.6745 | 9452.7017 | 14883.2859 | 88634.1433 | 7761.0057 | 15053.5419 | -150.2337 | 38631.8788 | 0.256
1236 | 0.29 | 0.43995 | 0.15955 | 2.5869 | 450 | 600 | 430 | 837.0959 | 866.1313 | 1035 | 867.1941 | 1479754.7292 | 4632.96 | 67.7322 | 16.174 | 0.40038 | 14.5131 | 0.83007 | 1.382 | 94241.8342 | 7792.1257 | 3038.1713 | 9435.6104 | 14886.7977 | 88189.3282 | 7747.0572 | 15026.3237 | -541.7627 | 38562.0289 | 0.25625
1237 | 0.29 | 0.43995 | 0.15894 | 2.5924 | 450 | 600 | 440 | 837.096 | 866.2498 | 1035 | 865.362 | 1476628.2328 | 4632.96 | 67.5571 | 16.1398 | 0.39953 | 14.513 | 0.83006 | 1.3738 | 93686.2521 | 7791.9998 | 3031.7525 | 9415.6757 | 14886.6103 | 87667.7486 | 7730.7189 | 14994.5775 | -957.7753 | 38480.5586 | 0.25656
1238 | 0.29 | 0.43995 | 0.15834 | 2.598 | 450 | 600 | 450 | 837.0959 | 866.3759 | 1035 | 863.4913 | 1473436.418 | 4632.96 | 67.3809 | 16.1049 | 0.39867 | 14.5129 | 0.83005 | 1.3657 | 93131.0133 | 7791.8712 | 3025.1987 | 9395.3215 | 14886.3734 | 87146.5423 | 7714.2775 | 14962.1633 | -1368.8701 | 38397.3741 | 0.25688
1239 | 0.29 | 0.43995 | 0.15772 | 2.6035 | 450 | 600 | 460 | 837.0966 | 866.5041 | 1035 | 861.6694 | 1470332.9764 | 4632.96 | 67.2031 | 16.0709 | 0.39783 | 14.5153 | 0.83003 | 1.3575 | 92572.26 | 7791.7459 | 3018.8158 | 9375.4984 | 14889.6898 | 86622.1771 | 7697.9077 | 14930.5947 | -1784.6812 | 38316.3597 | 0.2572
1240 | 0.29 | 0.43995 | 0.15717 | 2.6088 | 450 | 600 | 470 | 837.0972 | 866.4603 | 1035 | 859.9229 | 1467357.9418 | 4632.96 | 67.1177 | 16.0384 | 0.39702 | 14.5512 | 0.83002 | 1.35 | 92063.0663 | 7791.6258 | 3012.6971 | 9356.4955 | 14900.3566 | 86146.7236 | 7682.7841 | 14900.3323 | -2153.1463 | 38238.6973 | 0.25748
1241 | 0.29 | 0.43995 | 0.15682 | 2.6123 | 450 | 600 | 480 | 837.0976 | 866.384 | 1035 | 858.7887 | 1465426.0277 | 4632.96 | 67.0706 | 16.0172 | 0.3965 | 14.5815 | 0.83001 | 1.3451 | 91733.7839 | 7791.5479 | 3008.7235 | 9344.1549 | 14911.5564 | 85836.0371 | 7672.9503 | 14880.6798 | -2496.1002 | 38188.263 | 0.25763
1242 | 0.29 | 0.43995 | 0.15635 | 2.6165 | 450 | 600 | 490 | 837.098 | 866.3016 | 1035 | 857.4045 | 1463066.7937 | 4632.96 | 67.0253 | 15.9914 | 0.39586 | 14.6274 | 0.83 | 1.3389 | 91311.5659 | 7791.4527 | 3003.8739 | 9329.0935 | 14929.212 | 85441.2414 | 7660.5898 | 14856.6944 | -2840.9103 | 38126.7094 | 0.25784
1243 | 0.29 | 0.43995 | 0.15589 | 2.6209 | 450 | 600 | 500 | 837.0981 | 866.2243 | 1035 | 855.9577 | 1460599.1372 | 4632.96 | 66.9689 | 15.9644 | 0.39519 | 14.6684 | 0.82999 | 1.3327 | 90887.5652 | 7791.3532 | 2998.805 | 9313.3511 | 14944.8297 | 85044.4501 | 7648.0088 | 14831.6244 | -3190.1866 | 38062.3724 | 0.25806
1244 | 0.29 | 0.43995 | 0.164 | 2.5455 | 450 | 600 | 400 | 846.847 | 873.2875 | 1045 | 881.3028 | 1503835.0791 | 4632.96 | 70.2794 | 16.4372 | 0.4069 | 14.8525 | 0.83018 | 1.4441 | 98450.4814 | 7793.0957 | 3087.6244 | 9589.1931 | 15016.4756 | 92145.4615 | 7871.6677 | 15270.7921 | 2202.0075 | 39189.3857 | 0.25349
1245 | 0.29 | 0.43995 | 0.16356 | 2.5496 | 450 | 600 | 410 | 846.8469 | 873.1887 | 1045 | 879.8944 | 1501431.5209 | 4632.96 | 70.2358 | 16.4109 | 0.40625 | 14.8955 | 0.83017 | 1.4378 | 98026.6461 | 7792.9989 | 3082.6902 | 9573.8689 | 15030.1482 | 91748.3135 | 7859.1954 | 15246.3884 | 1832.2551 | 39126.7585 | 0.25368
1246 | 0.29 | 0.43995 | 0.1631 | 2.5536 | 450 | 600 | 420 | 846.8471 | 873.0959 | 1045 | 878.5297 | 1499104.5582 | 4632.96 | 70.191 | 16.3855 | 0.40562 | 14.9404 | 0.83016 | 1.4316 | 97603.3649 | 7792.905 | 3077.9091 | 9559.0206 | 15046.7166 | 91351.6835 | 7846.8594 | 15222.7424 | 1463.6798 | 39066.0759 | 0.25387
1247 | 0.29 | 0.43995 | 0.16255 | 2.5591 | 450 | 600 | 430 | 846.847 | 873.1065 | 1045 | 876.628 | 1495858.3216 | 4632.96 | 70.0622 | 16.35 | 0.40474 | 14.9644 | 0.83014 | 1.4236 | 97060.0313 | 7792.7743 | 3071.2465 | 9538.3285 | 15055.4868 | 90842.7557 | 7830.5874 | 15189.7902 | 1051.4197 | 38981.5108 | 0.25418
1248 | 0.29 | 0.43995 | 0.16202 | 2.5637 | 450 | 600 | 440 | 846.847 | 873.1675 | 1045 | 875.0547 | 1493173.4834 | 4632.96 | 69.9452 | 16.3207 | 0.40401 | 15.028 | 0.83013 | 1.4164 | 96568.4555 | 7792.6661 | 3065.7345 | 9521.2099 | 15079.0695 | 90381.3267 | 7816.2869 | 15162.5289 | 575.7741 | 38911.5502 | 0.25439
1249 | 0.29 | 0.43995 | 0.16137 | 2.5699 | 450 | 600 | 450 | 846.8466 | 873.2365 | 1045 | 872.9434 | 1489570.8642 | 4632.96 | 69.8064 | 16.2813 | 0.40304 | 15.1282 | 0.83011 | 1.4074 | 95950.6798 | 7792.521 | 3058.3376 | 9498.2373 | 15116.2692 | 89804.6689 | 7797.9774 | 15125.9451 | 46.4167 | 38817.6652 | 0.25471
1250 | 0.29 | 0.43995 | 0.16077 | 2.5751 | 450 | 600 | 460 | 846.8467 | 873.3114 | 1045 | 871.169 | 1486543.0766 | 4632.96 | 69.684 | 16.2482 | 0.40222 | 15.2136 | 0.8301 | 1.3993 | 95402.9813 | 7792.399 | 3052.121 | 9478.9307 | 15148.2913 | 89292.3259 | 7782.0092 | 15095.1992 | -452.3691 | 38738.7623 | 0.25496
1251 | 0.29 | 0.43995 | 0.16026 | 2.5802 | 450 | 600 | 470 | 846.8469 | 873.3625 | 1045 | 869.4546 | 1483617.5502 | 4632.96 | 69.5705 | 16.2162 | 0.40143 | 15.2949 | 0.83009 | 1.3921 | 94910.9306 | 7792.2811 | 3046.1146 | 9460.2768 | 15179.894 | 88830.9295 | 7767.3049 | 15065.4928 | -935.4897 | 38662.5269 | 0.25519
1252 | 0.29 | 0.43995 | 0.15969 | 2.5855 | 450 | 600 | 480 | 846.847 | 873.4255 | 1045 | 867.6799 | 1480589.2914 | 4632.96 | 69.4533 | 16.1831 | 0.40061 | 15.3782 | 0.83008 | 1.3843 | 94377.2721 | 7792.1591 | 3039.8969 | 9440.9664 | 15208.7033 | 88331.738 | 7751.6153 | 15034.7411 | -1423.021 | 38583.6086 | 0.25544
1253 | 0.29 | 0.43995 | 0.15916 | 2.5903 | 450 | 600 | 490 | 846.847 | 873.4744 | 1045 | 866.0643 | 1477832.566 | 4632.96 | 69.3463 | 16.153 | 0.39986 | 15.4591 | 0.83006 | 1.3772 | 93891.2938 | 7792.0481 | 3034.2368 | 9423.3881 | 15238.7457 | 87876.2824 | 7737.319 | 15006.7476 | -1896.4505 | 38511.7693 | 0.25566
1254 | 0.29 | 0.43995 | 0.15861 | 2.5954 | 450 | 600 | 500 | 846.8477 | 873.5317 | 1045 | 864.3582 | 1474927.3986 | 4632.96 | 69.233 | 16.1212 | 0.39907 | 15.5406 | 0.83005 | 1.3697 | 93384.317 | 7791.9308 | 3028.2593 | 9404.8238 | 15268.7342 | 87401.6297 | 7722.3507 | 14977.184 | -2374.0999 | 38435.9002 | 0.2559
1255 | 0.29 | 0.43995 | 0.16699 | 2.5177 | 450 | 600 | 400 | 856.597 | 880.5322 | 1055 | 891.0485 | 1520472.2441 | 4632.96 | 72.7176 | 16.6192 | 0.4114 | 15.6488 | 0.83025 | 1.4869 | 101350.7853 | 7793.7657 | 3121.8211 | 9695.3935 | 15311.3005 | 94878.8335 | 7957.8872 | 15439.6624 | 3371.7421 | 39622.9792 | 0.25119
1256 | 0.29 | 0.43995 | 0.16623 | 2.5247 | 450 | 600 | 410 | 856.597 | 880.6042 | 1055 | 888.5877 | 1516273.3122 | 4632.96 | 72.5554 | 16.5732 | 0.41026 | 15.7718 | 0.83023 | 1.4762 | 100615.1586 | 7793.5965 | 3113.1804 | 9668.5576 | 15356.8705 | 94193.5556 | 7936.2413 | 15397.0218 | 2768.4297 | 39513.3051 | 0.25155
1257 | 0.29 | 0.43995 | 0.16563 | 2.5305 | 450 | 600 | 420 | 856.5972 | 880.6509 | 1055 | 886.5456 | 1512790.0398 | 4632.96 | 72.4215 | 16.5351 | 0.40932 | 15.871 | 0.83021 | 1.4675 | 100016.6425 | 7793.4561 | 3106.0258 | 9646.3377 | 15393.1725 | 93633.982 | 7918.5017 | 15361.6368 | 2221.1503 | 39422.4969 | 0.25183
1258 | 0.29 | 0.43995 | 0.16504 | 2.5356 | 450 | 600 | 430 | 856.597 | 880.7127 | 1055 | 884.7519 | 1509727.8784 | 4632.96 | 72.2976 | 16.5017 | 0.40849 | 15.9642 | 0.8302 | 1.4593 | 99462.8623 | 7793.3328 | 3099.7417 | 9626.8213 | 15429.8865 | 93115.4921 | 7902.3531 | 15330.5573 | 1692.0646 | 39342.7376 | 0.25207
1259 | 0.29 | 0.43995 | 0.1645 | 2.5411 | 450 | 600 | 440 | 856.597 | 880.761 | 1055 | 882.8482 | 1506479.5335 | 4632.96 | 72.177 | 16.4662 | 0.40761 | 16.0538 | 0.83019 | 1.4514 | 98922.0108 | 7793.2019 | 3093.0722 | 9606.1078 | 15461.1363 | 92608.9925 | 7886.145 | 15297.5714 | 1180.6659 | 39258.0862 | 0.25233
1260 | 0.29 | 0.43995 | 0.16392 | 2.5463 | 450 | 600 | 450 | 856.597 | 880.8151 | 1055 | 881.0508 | 1503412.5801 | 4632.96 | 72.0559 | 16.4326 | 0.40678 | 16.1453 | 0.83017 | 1.4433 | 98372.437 | 7793.0784 | 3086.7749 | 9586.5503 | 15495.1921 | 92094.6373 | 7870.0719 | 15266.4265 | 663.008 | 39178.1591 | 0.25258
1261 | 0.29 | 0.43995 | 0.16336 | 2.5513 | 450 | 600 | 460 | 856.597 | 880.8669 | 1055 | 879.2903 | 1500408.4446 | 4632.96 | 71.9381 | 16.3998 | 0.40597 | 16.2359 | 0.83016 | 1.4355 | 97841.8373 | 7792.9573 | 3080.607 | 9567.395 | 15529.7307 | 91597.7311 | 7854.478 | 15235.9218 | 154.1026 | 39099.8752 | 0.25281
1262 | 0.29 | 0.43995 | 0.16279 | 2.5564 | 450 | 600 | 470 | 856.597 | 880.9229 | 1055 | 877.5504 | 1497439.4111 | 4632.96 | 71.8209 | 16.3674 | 0.40517 | 16.3205 | 0.83015 | 1.4277 | 97309.731 | 7792.8377 | 3074.511 | 9548.4627 | 15559.8184 | 91099.5749 | 7838.914 | 15205.7725 | -352.5484 | 39022.5032 | 0.25304
1263 | 0.29 | 0.43995 | 0.16225 | 2.5617 | 450 | 600 | 480 | 856.597 | 880.9687 | 1055 | 875.753 | 1494372.4363 | 4632.96 | 71.704 | 16.3338 | 0.40434 | 16.4096 | 0.83014 | 1.42 | 96785.5835 | 7792.7141 | 3068.2138 | 9528.9054 | 15592.7783 | 90608.7573 | 7823.3431 | 15174.6278 | -849.608 | 38942.5766 | 0.25329
1264 | 0.29 | 0.43995 | 0.1617 | 2.5668 | 450 | 600 | 490 | 856.597 | 881.0198 | 1055 | 873.9996 | 1491380.3625 | 4632.96 | 71.5878 | 16.3011 | 0.40353 | 16.4971 | 0.83012 | 1.4124 | 96264.1232 | 7792.5936 | 3062.0707 | 9509.8396 | 15625.3667 | 90120.4993 | 7807.952 | 15144.2458 | -1344.1414 | 38864.6069 | 0.25353
1265 | 0.29 | 0.43995 | 0.16115 | 2.5719 | 450 | 600 | 500 | 856.597 | 881.0704 | 1055 | 872.276 | 1488439.2513 | 4632.96 | 71.4729 | 16.269 | 0.40273 | 16.5837 | 0.83011 | 1.4048 | 95748.6108 | 7792.4751 | 3056.0321 | 9491.0729 | 15657.9141 | 89637.777 | 7792.764 | 15114.3802 | -1835.7805 | 38787.9636 | 0.25377
1266 | 0.29 | 0.43995 | 0.16949 | 2.4947 | 450 | 600 | 400 | 866.3457 | 888.1213 | 1065 | 899.2684 | 1534510.4023 | 4632.96 | 75.0231 | 16.7726 | 0.4152 | 16.6625 | 0.83031 | 1.5236 | 103818.6573 | 7794.3308 | 3150.6466 | 9784.9098 | 15688.8414 | 97214.3288 | 8031.2493 | 15582.0917 | 4091.5803 | 39988.2242 | 0.24911
1267 | 0.29 | 0.43995 | 0.16887 | 2.5 | 450 | 600 | 410 | 866.3456 | 888.1772 | 1065 | 897.3617 | 1531256.7691 | 4632.96 | 74.8923 | 16.737 | 0.41432 | 16.762 | 0.83029 | 1.5149 | 103222.1892 | 7794.1997 | 3143.9665 | 9764.1646 | 15725.8047 | 96656.3159 | 8013.9346 | 15549.0543 | 3534.5888 | 39903.4401 | 0.24936
1268 | 0.29 | 0.43995 | 0.16828 | 2.5057 | 450 | 600 | 420 | 866.3457 | 888.2244 | 1065 | 895.298 | 1527735.4733 | 4632.96 | 74.7579 | 16.6985 | 0.41337 | 16.8669 | 0.83028 | 1.5061 | 102623.1898 | 7794.0578 | 3136.736 | 9741.7085 | 15765.5582 | 96096.0032 | 7996.1208 | 15513.2951 | 2974.1523 | 39811.6693 | 0.24964
1269 | 0.29 | 0.43995 | 0.16773 | 2.5107 | 450 | 600 | 430 | 866.3457 | 888.2619 | 1065 | 893.5106 | 1524684.7059 | 4632.96 | 74.6391 | 16.6652 | 0.41254 | 16.9585 | 0.83027 | 1.4981 | 102081.8174 | 7793.9349 | 3130.4709 | 9722.2608 | 15798.5535 | 95588.6972 | 7980.2299 | 15482.3233 | 2444.473 | 39732.152 | 0.24987
1270 | 0.29 | 0.43995 | 0.16711 | 2.5165 | 450 | 600 | 440 | 866.3458 | 888.3208 | 1065 | 891.4841 | 1521227.0561 | 4632.96 | 74.5061 | 16.6274 | 0.4116 | 17.063 | 0.83025 | 1.4893 | 101477.9617 | 7793.7956 | 3123.374 | 9700.2096 | 15837.2561 | 95024.237 | 7962.434 | 15447.2102 | 1890.238 | 39642.0778 | 0.25014
1271 | 0.29 | 0.43995 | 0.16655 | 2.5216 | 450 | 600 | 450 | 866.3457 | 888.3649 | 1065 | 889.6496 | 1518096.8643 | 4632.96 | 74.3852 | 16.5932 | 0.41076 | 17.1573 | 0.83024 | 1.4813 | 100929.9721 | 7793.6695 | 3116.9466 | 9680.2484 | 15872.0961 | 94511.0519 | 7946.2829 | 15415.4222 | 1358.9448 | 39560.5014 | 0.25038
1272 | 0.29 | 0.43995 | 0.16597 | 2.527 | 450 | 600 | 460 | 866.3458 | 888.4122 | 1065 | 887.7765 | 1514900.8781 | 4632.96 | 74.2624 | 16.5582 | 0.40989 | 17.2551 | 0.83022 | 1.473 | 100367.1193 | 7793.5407 | 3110.3788 | 9659.8511 | 15907.8614 | 93984.4119 | 7929.7277 | 15382.9661 | 831.635 | 39477.1415 | 0.25063
1273 | 0.29 | 0.43995 | 0.16542 | 2.5322 | 450 | 600 | 470 | 866.3456 | 888.4503 | 1065 | 885.9329 | 1511753.97 | 4632.96 | 74.141 | 16.5239 | 0.40904 | 17.3482 | 0.83021 | 1.465 | 99824.248 | 7793.414 | 3103.9249 | 9639.8069 | 15942.5104 | 93476.0501 | 7913.6566 | 15351.0209 | 307.7947 | 39395.2287 | 0.25088
1274 | 0.29 | 0.43995 | 0.16486 | 2.5374 | 450 | 600 | 480 | 866.3456 | 888.4959 | 1065 | 884.1299 | 1508677.573 | 4632.96 | 74.0219 | 16.4903 | 0.40821 | 17.4408 | 0.8302 | 1.4571 | 99283.9395 | 7793.29 | 3097.6081 | 9620.1891 | 15976.5942 | 92970.2072 | 7897.7504 | 15319.7802 | -211.164 | 39315.0559 | 0.25112
1275 | 0.29 | 0.43995 | 0.1643 | 2.5426 | 450 | 600 | 490 | 866.3456 | 888.5383 | 1065 | 882.3281 | 1505602.7937 | 4632.96 | 73.901 | 16.4566 | 0.40738 | 17.5354 | 0.83018 | 1.4492 | 98745.0343 | 7793.1662 | 3091.2952 | 9600.583 | 16013.4465 | 92465.6577 | 7881.8749 | 15288.5584 | -726.6622 | 39234.9314 | 0.25136
1276 | 0.29 | 0.43995 | 0.16374 | 2.5476 | 450 | 600 | 500 | 866.3456 | 888.586 | 1065 | 880.5762 | 1502613.3887 | 4632.96 | 73.7858 | 16.424 | 0.40657 | 17.6249 | 0.83017 | 1.4414 | 98210.225 | 7793.0457 | 3085.1572 | 9581.5204 | 16044.6671 | 91965.1506 | 7866.2265 | 15258.2018 | -1237.5957 | 39157.0276 | 0.25159
1277 | 0.29 | 0.43995 | 0.17211 | 2.4701 | 450 | 600 | 400 | 876.0923 | 895.7029 | 1075 | 908.2252 | 1549808.1308 | 4632.96 | 77.4155 | 16.9399 | 0.41934 | 17.6498 | 0.83037 | 1.563 | 106475.1117 | 7794.9465 | 3182.0909 | 9882.5567 | 16056.21 | 99724.5353 | 8110.4842 | 15737.2912 | 4926.7008 | 40386.4872 | 0.24693
1278 | 0.29 | 0.43995 | 0.17153 | 2.4755 | 450 | 600 | 410 | 876.0923 | 895.7391 | 1075 | 906.241 | 1546422.3129 | 4632.96 | 77.2859 | 16.9029 | 0.41843 | 17.7555 | 0.83036 | 1.5543 | 105883.3886 | 7794.8101 | 3175.1389 | 9860.9667 | 16095.3004 | 99170.6052 | 8093.0385 | 15702.9104 | 4355.8623 | 40298.254 | 0.24718
1279 | 0.29 | 0.43995 | 0.17095 | 2.4809 | 450 | 600 | 420 | 876.0923 | 895.7752 | 1075 | 904.2747 | 1543066.8957 | 4632.96 | 77.1566 | 16.8662 | 0.41752 | 17.861 | 0.83034 | 1.5457 | 105297.0153 | 7794.675 | 3168.2494 | 9839.5709 | 16135.1064 | 98621.6506 | 8075.7498 | 15668.8383 | 3789.3135 | 40210.8134 | 0.24743
1280 | 0.29 | 0.43995 | 0.17037 | 2.4862 | 450 | 600 | 430 | 876.0923 | 895.811 | 1075 | 902.3259 | 1539741.5166 | 4632.96 | 77.0289 | 16.8299 | 0.41662 | 17.9652 | 0.83033 | 1.5372 | 104716.1139 | 7794.541 | 3161.4218 | 9818.3668 | 16174.0598 | 98077.8317 | 8058.6207 | 15635.0713 | 3228.4062 | 40124.1596 | 0.24768
1281 | 0.29 | 0.43995 | 0.1698 | 2.4916 | 450 | 600 | 440 | 876.0924 | 895.8457 | 1075 | 900.386 | 1536431.1808 | 4632.96 | 76.9009 | 16.7937 | 0.41572 | 18.0694 | 0.83032 | 1.5287 | 104139.4214 | 7794.4076 | 3154.6252 | 9797.2578 | 16213.9937 | 97537.9246 | 8041.6 | 15601.457 | 2670.9126 | 40037.8978 | 0.24793
1282 | 0.29 | 0.43995 | 0.16923 | 2.4967 | 450 | 600 | 450 | 876.0919 | 895.8754 | 1075 | 898.5234 | 1533252.7828 | 4632.96 | 76.7804 | 16.759 | 0.41486 | 18.1647 | 0.8303 | 1.5205 | 103577.8052 | 7794.2796 | 3148.1053 | 9776.9752 | 16245.8371 | 97012.1027 | 8025.1045 | 15569.1824 | 2128.4674 | 39955.1488 | 0.24817
1283 | 0.29 | 0.43995 | 0.16866 | 2.5022 | 450 | 600 | 460 | 876.0924 | 895.9172 | 1075 | 896.579 | 1529934.9102 | 4632.96 | 76.6544 | 16.7227 | 0.41396 | 18.2702 | 0.83029 | 1.5121 | 103003.0977 | 7794.1459 | 3141.2868 | 9755.8342 | 16285.9499 | 96474.2903 | 8008.1089 | 15535.4916 | 1577.6337 | 39868.6095 | 0.24842
1284 | 0.29 | 0.43995 | 0.16809 | 2.5074 | 450 | 600 | 470 | 876.0924 | 895.9499 | 1075 | 894.7015 | 1526731.0369 | 4632.96 | 76.5316 | 16.6877 | 0.4131 | 18.3694 | 0.83027 | 1.5038 | 102438.4952 | 7794.0168 | 3134.7091 | 9735.4024 | 16321.632 | 95945.8727 | 7991.5096 | 15502.9583 | 1037.4458 | 39785.1263 | 0.24867
1285 | 0.29 | 0.43995 | 0.16754 | 2.5125 | 450 | 600 | 480 | 876.0921 | 895.9836 | 1075 | 892.8723 | 1523609.6828 | 4632.96 | 76.4108 | 16.6536 | 0.41225 | 18.4672 | 0.83026 | 1.4958 | 101894.0086 | 7793.8911 | 3128.306 | 9715.4834 | 16358.7714 | 95435.8825 | 7975.4475 | 15471.263 | 504.0345 | 39703.8594 | 0.2489
1286 | 0.29 | 0.43995 | 0.16699 | 2.5177 | 450 | 600 | 490 | 876.0922 | 896.0183 | 1075 | 891.0289 | 1520464.0787 | 4632.96 | 76.2898 | 16.6192 | 0.4114 | 18.5665 | 0.83025 | 1.4879 | 101352.4655 | 7793.7643 | 3121.8438 | 9695.4298 | 16397.4417 | 94928.6525 | 7959.3961 | 15439.3214 | -26.3329 | 39621.8425 | 0.24914
1287 | 0.29 | 0.43995 | 0.16645 | 2.5227 | 450 | 600 | 500 | 876.0922 | 896.0525 | 1075 | 889.2932 | 1517502.3577 | 4632.96 | 76.1752 | 16.5868 | 0.4106 | 18.6605 | 0.83023 | 1.4801 | 100826.1016 | 7793.645 | 3115.7604 | 9676.554 | 16432.2473 | 94435.5358 | 7943.9548 | 15409.2471 | -543.697 | 39544.6332 | 0.24936
1288 | 0.29 | 0.44999 | 0.15801 | 2.6338 | 450 | 600 | 400 | 803.7141 | 837.1966 | 1005 | 851.7658 | 1420993.4206 | 4632.96 | 63.2739 | 15.8861 | 0.39325 | 13.7593 | 0.82996 | 1.314 | 89630.4986 | 7791.0651 | 2984.0819 | 9267.6309 | 14604.8992 | 83850.2183 | 7610.4298 | 14758.9897 | -3048.5574 | 37876.0291 | 0.2617
1289 | 0.29 | 0.44999 | 0.15742 | 2.6392 | 450 | 600 | 410 | 803.7141 | 837.3285 | 1005 | 850.0241 | 1418087.7599 | 4632.96 | 63.1147 | 15.8536 | 0.39245 | 13.7591 | 0.82995 | 1.3063 | 89111.1155 | 7790.9453 | 2977.9801 | 9248.6808 | 14604.6764 | 83362.5298 | 7595.0715 | 14728.811 | -3439.5674 | 37798.5816 | 0.26201
1290 | 0.29 | 0.44999 | 0.15675 | 2.6453 | 450 | 600 | 420 | 803.7136 | 837.4773 | 1005 | 848.0603 | 1414807.8405 | 4632.96 | 62.9355 | 15.817 | 0.39154 | 13.7588 | 0.82993 | 1.2977 | 88525.5086 | 7790.8103 | 2971.1001 | 9227.3134 | 14604.4206 | 82814.0312 | 7577.7724 | 14694.7828 | -3842.9388 | 37711.2548 | 0.26236
1291 | 0.29 | 0.44999 | 0.15623 | 2.65 | 450 | 600 | 430 | 803.7143 | 837.5922 | 1005 | 846.5676 | 1412322.9408 | 4632.96 | 62.7987 | 15.7891 | 0.39085 | 13.7587 | 0.82992 | 1.2911 | 88080.0906 | 7790.7077 | 2965.8706 | 9211.0724 | 14604.2354 | 82394.5615 | 7564.588 | 14668.9185 | -4212.0153 | 37644.8791 | 0.26261
1292 | 0.29 | 0.44999 | 0.15566 | 2.6552 | 450 | 600 | 440 | 803.7145 | 837.7209 | 1005 | 844.8876 | 1409521.5946 | 4632.96 | 62.644 | 15.7578 | 0.39008 | 13.7595 | 0.82991 | 1.2838 | 87579.3078 | 7790.5922 | 2959.9849 | 9192.7932 | 14605.5136 | 81924.2184 | 7549.776 | 14639.8083 | -4592.318 | 37570.1735 | 0.26291
1293 | 0.29 | 0.44999 | 0.15506 | 2.6607 | 450 | 600 | 450 | 803.7144 | 837.853 | 1005 | 843.1659 | 1406648.2413 | 4632.96 | 62.4859 | 15.7257 | 0.38928 | 13.7602 | 0.8299 | 1.2762 | 87066.2875 | 7790.4738 | 2953.9528 | 9174.0595 | 14606.513 | 81442.725 | 7534.6044 | 14609.9742 | -4972.3803 | 37493.6103 | 0.26321
1294 | 0.29 | 0.44999 | 0.1544 | 2.6666 | 450 | 600 | 460 | 803.7159 | 837.9997 | 1005 | 841.2961 | 1403532.1383 | 4632.96 | 62.3157 | 15.6908 | 0.38842 | 13.7593 | 0.82988 | 1.268 | 86506.5955 | 7790.3453 | 2947.4022 | 9153.7152 | 14605.2814 | 80918.5054 | 7518.0912 | 14577.5753 | -5358.1312 | 37410.465 | 0.26356
1295 | 0.29 | 0.44999 | 0.1539 | 2.6712 | 450 | 600 | 470 | 803.7139 | 838.1085 | 1005 | 839.8522 | 1401119.1912 | 4632.96 | 62.1832 | 15.6639 | 0.38775 | 13.7594 | 0.82987 | 1.2617 | 86077.5551 | 7790.246 | 2942.3438 | 9138.0054 | 14605.5713 | 80514.4131 | 7505.3734 | 14552.557 | -5715.0993 | 37346.2605 | 0.2638
1296 | 0.29 | 0.44999 | 0.15333 | 2.6764 | 450 | 600 | 480 | 803.7143 | 838.237 | 1005 | 838.2114 | 1398383.4571 | 4632.96 | 62.0332 | 15.6333 | 0.38699 | 13.7593 | 0.82986 | 1.2545 | 85588.3866 | 7790.1332 | 2936.5954 | 9120.1526 | 14605.3929 | 80055.1646 | 7490.9078 | 14524.1258 | -6081.0625 | 37273.2974 | 0.26409
1297 | 0.29 | 0.44999 | 0.15275 | 2.6816 | 450 | 600 | 490 | 803.7142 | 838.3642 | 1005 | 836.5826 | 1395664.2159 | 4632.96 | 61.8846 | 15.6029 | 0.38624 | 13.7588 | 0.82985 | 1.2473 | 85102.4186 | 7790.0212 | 2930.8891 | 9102.4306 | 14604.8335 | 79598.9614 | 7476.541 | 14495.9031 | -6443.9184 | 37200.8693 | 0.26438
1298 | 0.29 | 0.44999 | 0.15218 | 2.6868 | 450 | 600 | 500 | 803.7143 | 838.4906 | 1005 | 834.9727 | 1392979.3547 | 4632.96 | 61.7377 | 15.5729 | 0.3855 | 13.7582 | 0.82984 | 1.2402 | 84621.7511 | 7789.9106 | 2925.2488 | 9084.9136 | 14604.0292 | 79147.7295 | 7462.3339 | 14468.0068 | -6803.2645 | 37129.2788 | 0.26467
1299 | 0.29 | 0.45 | 0.16017 | 2.6143 | 450 | 600 | 400 | 813.4508 | 845.3137 | 1015 | 858.125 | 1431599.3558 | 4632.96 | 64.7811 | 16.0047 | 0.39619 | 13.9745 | 0.83001 | 1.342 | 91530.4397 | 7791.5022 | 3006.3694 | 9336.8477 | 14687.2 | 85637.0451 | 7666.6828 | 14869.1795 | -1883.723 | 38158.7897 | 0.26032
1300 | 0.29 | 0.45 | 0.15949 | 2.6204 | 450 | 600 | 410 | 813.4508 | 845.4625 | 1015 | 856.1095 | 1428236.8991 | 4632.96 | 64.596 | 15.9671 | 0.39526 | 13.9727 | 0.82999 | 1.3331 | 90926.14 | 7791.3637 | 2999.3081 | 9314.9174 | 14684.7133 | 85071.0275 | 7648.863 | 14834.2549 | -2301.6033 | 38069.1628 | 0.26068
1301 | 0.29 | 0.44999 | 0.15888 | 2.6259 | 450 | 600 | 420 | 813.4515 | 845.5946 | 1015 | 854.3256 | 1425266.4418 | 4632.96 | 64.431 | 15.9338 | 0.39443 | 13.9725 | 0.82998 | 1.3253 | 90394.1384 | 7791.241 | 2993.0584 | 9295.5078 | 14684.4903 | 84571.5475 | 7633.1327 | 14803.3446 | -2700.5981 | 37989.8374 | 0.26099
1302 | 0.29 | 0.44999 | 0.15828 | 2.6314 | 450 | 600 | 430 | 813.451 | 845.7249 | 1015 | 852.5548 | 1422308.204 | 4632.96 | 64.2672 | 15.9008 | 0.39362 | 13.9723 | 0.82997 | 1.3175 | 89866.1165 | 7791.1193 | 2986.8546 | 9276.2407 | 14684.2588 | 84075.8246 | 7617.5196 | 14772.6613 | -3096.0141 | 37911.095 | 0.2613
1303 | 0.29 | 0.44999 | 0.15777 | 2.6361 | 450 | 600 | 440 | 813.4515 | 845.8385 | 1015 | 851.0263 | 1419762.4211 | 4632.96 | 64.125 | 15.8723 | 0.39291 | 13.9728 | 0.82995 | 1.3108 | 89411.5177 | 7791.0142 | 2981.4997 | 9259.61 | 14685.0999 | 83647.687 | 7604.0488 | 14746.1765 | -3472.7734 | 37843.1269 | 0.26155
1304 | 0.29 | 0.44999 | 0.15709 | 2.6422 | 450 | 600 | 450 | 813.4518 | 845.9851 | 1015 | 849.0675 | 1416496.7193 | 4632.96 | 63.9447 | 15.8358 | 0.39201 | 13.9719 | 0.82994 | 1.3022 | 88826.1672 | 7790.8796 | 2974.637 | 9238.2967 | 14683.8108 | 83099.4771 | 7586.7697 | 14712.2344 | -3875.1519 | 37756.0214 | 0.26191
1305 | 0.29 | 0.44999 | 0.15651 | 2.6475 | 450 | 600 | 460 | 813.4514 | 846.113 | 1015 | 847.3526 | 1413632.8032 | 4632.96 | 63.786 | 15.8038 | 0.39122 | 13.9716 | 0.82993 | 1.2947 | 88314.7616 | 7790.7617 | 2968.629 | 9219.638 | 14683.5868 | 82619.3267 | 7571.648 | 14682.5198 | -4258.8742 | 37679.7648 | 0.26221
1306 | 0.29 | 0.44999 | 0.15599 | 2.6522 | 450 | 600 | 470 | 813.4519 | 846.225 | 1015 | 845.8663 | 1411156.7874 | 4632.96 | 63.6482 | 15.7761 | 0.39053 | 13.9715 | 0.82992 | 1.2881 | 87871.5648 | 7790.6595 | 2963.4219 | 9203.4663 | 14683.4056 | 82201.9767 | 7558.5266 | 14656.766 | -4625.2972 | 37613.6728 | 0.26246
1307 | 0.29 | 0.44999 | 0.15542 | 2.6574 | 450 | 600 | 480 | 813.4513 | 846.3505 | 1015 | 844.2034 | 1408378.2894 | 4632.96 | 63.494 | 15.7451 | 0.38976 | 13.9713 | 0.8299 | 1.2808 | 87373.8371 | 7790.5452 | 2957.596 | 9185.3728 | 14683.1865 | 81734.5904 | 7543.8257 | 14627.9517 | -5001.5415 | 37539.7266 | 0.26275
1308 | 0.29 | 0.44999 | 0.15484 | 2.6627 | 450 | 600 | 490 | 813.4515 | 846.4762 | 1015 | 842.5344 | 1405595.511 | 4632.96 | 63.34 | 15.7139 | 0.38899 | 13.9711 | 0.82989 | 1.2735 | 86877.9206 | 7790.4304 | 2951.7489 | 9167.2135 | 14682.9798 | 81268.9501 | 7529.144 | 14599.0326 | -5373.8794 | 37465.5113 | 0.26305
1309 | 0.29 | 0.44999 | 0.15419 | 2.6686 | 450 | 600 | 500 | 813.4507 | 846.6169 | 1015 | 840.6412 | 1402434.4156 | 4632.96 | 63.1658 | 15.6786 | 0.38812 | 13.9708 | 0.82988 | 1.2653 | 86316.2771 | 7790.3003 | 2945.1163 | 9146.6146 | 14682.7342 | 80742.9975 | 7512.526 | 14566.2282 | -5757.6231 | 37381.3254 | 0.26339
1310 | 0.29 | 0.45 | 0.16225 | 2.5954 | 450 | 600 | 400 | 823.1921 | 853.4554 | 1025 | 864.3764 | 1442018.097 | 4632.96 | 66.2985 | 16.1214 | 0.39908 | 14.1874 | 0.83005 | 1.3695 | 93393.0293 | 7791.932 | 3028.2827 | 9404.902 | 14766.5324 | 87390.4049 | 7721.9053 | 14977.5007 | -704.846 | 38436.7545 | 0.25898
1311 | 0.29 | 0.45 | 0.16163 | 2.601 | 450 | 600 | 410 | 823.1926 | 853.5872 | 1025 | 862.5199 | 1438924.3519 | 4632.96 | 66.1262 | 16.0867 | 0.39822 | 14.186 | 0.83004 | 1.3614 | 92840.6146 | 7791.8044 | 3021.7785 | 9384.7019 | 14764.6597 | 86871.7918 | 7705.5601 | 14945.3317 | -1117.7684 | 38354.1993 | 0.2593
1312 | 0.29 | 0.45 | 0.1611 | 2.6058 | 450 | 600 | 420 | 823.1938 | 853.7027 | 1025 | 860.9298 | 1436281.4674 | 4632.96 | 65.9765 | 16.0571 | 0.39749 | 14.1859 | 0.83003 | 1.3543 | 92363.6967 | 7791.6951 | 3016.2078 | 9367.401 | 14764.5465 | 86422.7031 | 7691.4677 | 14917.7797 | -1512.77 | 38283.4924 | 0.25956
1313 | 0.29 | 0.44999 | 0.16042 | 2.6119 | 450 | 600 | 430 | 823.1941 | 853.8481 | 1025 | 858.8979 | 1432893.5377 | 4632.96 | 65.7843 | 16.0192 | 0.39655 | 14.188 | 0.83001 | 1.3454 | 91758.1444 | 7791.5554 | 3009.0892 | 9345.293 | 14767.5998 | 85855.2607 | 7673.5729 | 14882.5722 | -1936.8939 | 38193.1396 | 0.25992
1314 | 0.29 | 0.44999 | 0.15982 | 2.6174 | 450 | 600 | 440 | 823.1939 | 853.9758 | 1025 | 857.1082 | 1429906.8261 | 4632.96 | 65.6177 | 15.9858 | 0.39572 | 14.1871 | 0.83 | 1.3376 | 91225.2837 | 7791.4323 | 3002.8191 | 9325.8199 | 14766.4338 | 85354.918 | 7657.8081 | 14851.5609 | -2337.9212 | 38113.5553 | 0.26023
1315 | 0.29 | 0.44999 | 0.15922 | 2.6229 | 450 | 600 | 450 | 823.1947 | 854.1069 | 1025 | 855.3112 | 1426914.7698 | 4632.96 | 65.4512 | 15.9523 | 0.39489 | 14.1852 | 0.82999 | 1.3297 | 90688.5126 | 7791.3088 | 2996.5232 | 9306.2669 | 14763.7401 | 84851.135 | 7641.9472 | 14820.4224 | -2735.8505 | 38033.6444 | 0.26054
1316 | 0.29 | 0.44999 | 0.15862 | 2.6283 | 450 | 600 | 460 | 823.1944 | 854.2341 | 1025 | 853.5502 | 1423974.6896 | 4632.96 | 65.2864 | 15.9194 | 0.39408 | 14.1849 | 0.82997 | 1.3219 | 90163.3863 | 7791.1877 | 2990.3538 | 9287.1066 | 14763.5109 | 84358.0803 | 7626.4194 | 14789.9092 | -3130.4577 | 37955.3384 | 0.26085
1317 | 0.29 | 0.44999 | 0.15803 | 2.6337 | 450 | 600 | 470 | 823.1945 | 854.3612 | 1025 | 851.8027 | 1421059.9482 | 4632.96 | 65.1227 | 15.8868 | 0.39327 | 14.1848 | 0.82996 | 1.3143 | 89642.2471 | 7791.0676 | 2984.2316 | 9268.0928 | 14763.4266 | 83868.7869 | 7611.0099 | 14759.6293 | -3521.6002 | 37877.6313 | 0.26115
1318 | 0.29 | 0.44999 | 0.15744 | 2.6391 | 450 | 600 | 480 | 823.1945 | 854.488 | 1025 | 850.0658 | 1418162.5966 | 4632.96 | 64.9603 | 15.8544 | 0.39247 | 14.1845 | 0.82995 | 1.3066 | 89124.2708 | 7790.9482 | 2978.1465 | 9249.1946 | 14763.0571 | 83382.5081 | 7595.6945 | 14729.5335 | -3909.1472 | 37800.3962 | 0.26145
1319 | 0.29 | 0.44999 | 0.15685 | 2.6444 | 450 | 600 | 490 | 823.195 | 854.6135 | 1025 | 848.3578 | 1415316.7298 | 4632.96 | 64.8005 | 15.8226 | 0.39168 | 14.1843 | 0.82993 | 1.2991 | 88614.9746 | 7790.8308 | 2972.1627 | 9230.6107 | 14762.852 | 82904.3026 | 7580.6342 | 14699.9383 | -4292.2741 | 37724.4462 | 0.26175
1320 | 0.29 | 0.44999 | 0.15627 | 2.6497 | 450 | 600 | 500 | 823.1946 | 854.7385 | 1025 | 846.6523 | 1412468.3925 | 4632.96 | 64.6408 | 15.7908 | 0.39089 | 14.1841 | 0.82992 | 1.2917 | 88106.37 | 7790.7135 | 2966.1876 | 9212.0539 | 14762.6467 | 82426.8279 | 7565.5958 | 14670.3862 | -4672.638 | 37648.6066 | 0.26205
1321 | 0.29 | 0.45 | 0.16449 | 2.575 | 450 | 600 | 400 | 832.928 | 861.5732 | 1035 | 871.2184 | 1453436.1807 | 4632.96 | 67.8901 | 16.249 | 0.40224 | 14.3989 | 0.8301 | 1.3996 | 95432.5898 | 7792.4024 | 3052.27 | 9479.3967 | 14844.6197 | 89307.4376 | 7782.3254 | 15096.0544 | 540.5538 | 38740.9781 | 0.25753
1322 | 0.29 | 0.45 | 0.16387 | 2.5806 | 450 | 600 | 410 | 832.9277 | 861.7032 | 1035 | 869.3228 | 1450272.4102 | 4632.96 | 67.7084 | 16.2137 | 0.40136 | 14.4008 | 0.83009 | 1.3912 | 94866.7162 | 7792.2721 | 3045.6291 | 9458.7721 | 14847.3889 | 88775.9929 | 7765.5974 | 15063.2094 | 111.4731 | 38656.6881 | 0.25785
1323 | 0.29 | 0.45 | 0.16325 | 2.5862 | 450 | 600 | 420 | 832.9278 | 861.833 | 1035 | 867.4374 | 1447127.2324 | 4632.96 | 67.5299 | 16.1785 | 0.40049 | 14.4007 | 0.83007 | 1.383 | 94305.1338 | 7792.1425 | 3039.0237 | 9438.2576 | 14847.3047 | 88248.6832 | 7748.9853 | 15030.5399 | -310.9738 | 38572.8483 | 0.25817
1324 | 0.29 | 0.45 | 0.16264 | 2.5918 | 450 | 600 | 430 | 832.9278 | 861.9618 | 1035 | 865.574 | 1444018.6175 | 4632.96 | 67.3558 | 16.1438 | 0.39963 | 14.3982 | 0.83006 | 1.3748 | 93749.5121 | 7792.0144 | 3032.4954 | 9417.9829 | 14843.903 | 87727.0647 | 7732.5565 | 14998.252 | -726.6069 | 38489.9881 | 0.25849
1325 | 0.29 | 0.45 | 0.16203 | 2.5973 | 450 | 600 | 440 | 832.928 | 862.0904 | 1035 | 863.7364 | 1440954.1356 | 4632.96 | 67.1812 | 16.1095 | 0.39878 | 14.3986 | 0.83005 | 1.3667 | 93200.071 | 7791.888 | 3026.0495 | 9397.9698 | 14844.5446 | 87211.1339 | 7716.3172 | 14966.4106 | -1141.2368 | 38408.1721 | 0.2588
1326 | 0.29 | 0.45 | 0.16143 | 2.6028 | 450 | 600 | 450 | 832.9286 | 862.2183 | 1035 | 861.9014 | 1437897.8695 | 4632.96 | 67.0082 | 16.0753 | 0.39794 | 14.3977 | 0.83003 | 1.3587 | 92654.439 | 7791.7619 | 3019.6287 | 9378.0229 | 14843.4066 | 86698.8258 | 7700.1745 | 14934.6154 | -1550.832 | 38326.6776 | 0.25912
1327 | 0.29 | 0.45 | 0.16082 | 2.6083 | 450 | 600 | 460 | 832.9291 | 862.3459 | 1035 | 860.087 | 1434874.8488 | 4632.96 | 66.8364 | 16.0414 | 0.3971 | 14.3975 | 0.83002 | 1.3507 | 92113.4796 | 7791.6371 | 3013.2717 | 9358.2801 | 14843.2096 | 86190.9082 | 7684.1774 | 14903.1747 | -1957.2738 | 38245.9915 | 0.25943
1328 | 0.29 | 0.45 | 0.16025 | 2.6137 | 450 | 600 | 470 | 832.9296 | 862.4458 | 1035 | 858.3158 | 1431923.7929 | 4632.96 | 66.6705 | 16.0084 | 0.39628 | 14.3986 | 0.83001 | 1.3431 | 91596.5665 | 7791.5154 | 3007.0666 | 9339.009 | 14844.418 | 85705.1428 | 7668.779 | 14872.4852 | -2357.7067 | 38167.233 | 0.25973
1329 | 0.29 | 0.45 | 0.15963 | 2.6191 | 450 | 600 | 480 | 832.9296 | 862.5755 | 1035 | 856.5349 | 1428952.6346 | 4632.96 | 66.5029 | 15.9752 | 0.39546 | 14.401 | 0.82999 | 1.3351 | 91053.9761 | 7791.3929 | 3000.8271 | 9319.6312 | 14845.8247 | 85196.1095 | 7652.8515 | 14841.6258 | -2757.2624 | 38088.0384 | 0.26004
1330 | 0.29 | 0.44999 | 0.15904 | 2.6245 | 450 | 600 | 490 | 832.9302 | 862.6987 | 1035 | 854.7903 | 1426046.4126 | 4632.96 | 66.3396 | 15.9426 | 0.39465 | 14.3992 | 0.82998 | 1.3274 | 90535.0711 | 7791.273 | 2994.7152 | 9300.6494 | 14843.3449 | 84708.8386 | 7637.4941 | 14811.3971 | -3148.5533 | 38010.4626 | 0.26034
1331 | 0.29 | 0.44999 | 0.15838 | 2.6305 | 450 | 600 | 500 | 832.9303 | 862.8403 | 1035 | 852.8201 | 1422760.5916 | 4632.96 | 66.1534 | 15.9059 | 0.39374 | 14.3989 | 0.82997 | 1.3188 | 89947.1013 | 7791.1375 | 2987.8126 | 9279.2121 | 14843.096 | 84158.1168 | 7620.1295 | 14777.258 | -3550.942 | 37922.8515 | 0.26069
1332 | 0.29 | 0.45 | 0.16667 | 2.5552 | 450 | 600 | 400 | 842.6694 | 869.7039 | 1045 | 877.9762 | 1464715.329 | 4632.96 | 69.4931 | 16.3752 | 0.40536 | 14.6109 | 0.83015 | 1.4293 | 97448.7123 | 7792.867 | 3075.9698 | 9552.9975 | 14924.0965 | 91203.6767 | 7842.0597 | 15213.1511 | 1802.8241 | 39041.4616 | 0.25611
1333 | 0.29 | 0.45 | 0.16604 | 2.5609 | 450 | 600 | 410 | 842.6698 | 869.834 | 1045 | 876.0186 | 1461449.6218 | 4632.96 | 69.3057 | 16.3387 | 0.40446 | 14.6107 | 0.83014 | 1.4207 | 96865.4641 | 7792.7324 | 3069.1113 | 9531.6962 | 14923.883 | 90656.0161 | 7824.8083 | 15179.2305 | 1363.7598 | 38954.4112 | 0.25644
1334 | 0.29 | 0.45 | 0.16543 | 2.5665 | 450 | 600 | 420 | 842.6694 | 869.9472 | 1045 | 874.1148 | 1458273.4463 | 4632.96 | 69.1279 | 16.3031 | 0.40358 | 14.6127 | 0.83012 | 1.4124 | 96298.7702 | 7792.6015 | 3062.4413 | 9510.9824 | 14924.5076 | 90123.8756 | 7808.0418 | 15146.242 | 932.6153 | 38869.7529 | 0.25676
1335 | 0.29 | 0.45 | 0.1648 | 2.5719 | 450 | 600 | 430 | 842.6698 | 870.0731 | 1045 | 872.2735 | 1455201.7805 | 4632.96 | 68.9481 | 16.2688 | 0.40273 | 14.6125 | 0.83011 | 1.404 | 95732.5658 | 7792.4749 | 3055.9905 | 9490.9481 | 14924.2397 | 89592.1916 | 7791.4639 | 15114.3374 | 501.9077 | 38787.8762 | 0.25707
1336 | 0.29 | 0.45 | 0.16419 | 2.5777 | 450 | 600 | 440 | 842.6692 | 870.201 | 1045 | 870.3061 | 1451919.0434 | 4632.96 | 68.7626 | 16.2321 | 0.40182 | 14.6122 | 0.8301 | 1.3956 | 95159.5654 | 7792.3397 | 3049.0978 | 9469.5415 | 14923.9244 | 89054.229 | 7774.3897 | 15080.2475 | 75.9157 | 38700.3913 | 0.25741
1337 | 0.29 | 0.45 | 0.16359 | 2.5832 | 450 | 600 | 450 | 842.6698 | 870.3211 | 1045 | 868.4414 | 1448808.5085 | 4632.96 | 68.5848 | 16.1973 | 0.40096 | 14.612 | 0.83008 | 1.3875 | 94607.1902 | 7792.2115 | 3042.5646 | 9449.2516 | 14923.6897 | 88535.3917 | 7758.0184 | 15047.9357 | -344.3349 | 38617.4697 | 0.25772
1338 | 0.29 | 0.45 | 0.16297 | 2.5888 | 450 | 600 | 460 | 842.6694 | 870.4484 | 1045 | 866.5843 | 1445710.5762 | 4632.96 | 68.4066 | 16.1627 | 0.4001 | 14.6118 | 0.83007 | 1.3793 | 94051.6324 | 7792.0838 | 3036.0586 | 9429.046 | 14923.4671 | 88013.7518 | 7741.608 | 15015.7583 | -762.2997 | 38534.8928 | 0.25804
1339 | 0.29 | 0.45 | 0.16237 | 2.5942 | 450 | 600 | 470 | 842.6695 | 870.5718 | 1045 | 864.7512 | 1442651.9308 | 4632.96 | 68.2308 | 16.1285 | 0.39925 | 14.6116 | 0.83005 | 1.3712 | 93503.9401 | 7791.9578 | 3029.6363 | 9409.1002 | 14923.2511 | 87499.4479 | 7725.4225 | 14983.9946 | -1175.3782 | 38453.3778 | 0.25835
1340 | 0.29 | 0.45 | 0.16178 | 2.5997 | 450 | 600 | 480 | 842.6694 | 870.701 | 1045 | 862.9369 | 1439625.6048 | 4632.96 | 68.0579 | 16.0947 | 0.39842 | 14.6124 | 0.83004 | 1.3634 | 92972.003 | 7791.833 | 3023.2794 | 9389.3578 | 14924.4398 | 86999.6513 | 7709.6011 | 14952.5569 | -1584.3218 | 38372.694 | 0.25866
1341 | 0.29 | 0.45 | 0.16116 | 2.6053 | 450 | 600 | 490 | 842.67 | 870.8204 | 1045 | 861.0927 | 1436553.0527 | 4632.96 | 67.8796 | 16.0603 | 0.39756 | 14.6129 | 0.83003 | 1.3552 | 92416.2299 | 7791.7063 | 3016.8187 | 9369.2927 | 14925.1795 | 86478.1161 | 7693.2273 | 14920.6012 | -1993.9532 | 38290.6915 | 0.25898
1342 | 0.29 | 0.45 | 0.16056 | 2.6105 | 450 | 600 | 500 | 842.6708 | 870.9476 | 1045 | 859.3562 | 1433662.6136 | 4632.96 | 67.7122 | 16.0279 | 0.39676 | 14.6109 | 0.83002 | 1.3474 | 91884.1725 | 7791.5869 | 3010.7352 | 9350.3993 | 14922.536 | 85978.6294 | 7677.6328 | 14890.5134 | -2396.855 | 38213.4774 | 0.25927
1343 | 0.29 | 0.45 | 0.16888 | 2.5351 | 450 | 600 | 400 | 852.4106 | 877.8218 | 1055 | 884.9133 | 1476296.5833 | 4632.96 | 71.1379 | 16.5047 | 0.40857 | 14.8244 | 0.8302 | 1.4599 | 99522.2535 | 7793.3439 | 3100.3069 | 9628.5767 | 15004.1011 | 93153.7649 | 7903.4635 | 15333.3534 | 3105.3626 | 39349.913 | 0.25468
1344 | 0.29 | 0.45 | 0.16825 | 2.5409 | 450 | 600 | 410 | 852.4107 | 877.9493 | 1055 | 882.921 | 1472972.3336 | 4632.96 | 70.9433 | 16.4675 | 0.40765 | 14.8252 | 0.83019 | 1.4511 | 98925.0244 | 7793.2069 | 3093.3269 | 9606.899 | 15005.2474 | 92592.8879 | 7885.8328 | 15298.832 | 2652.2391 | 39261.321 | 0.25501
1345 | 0.29 | 0.45 | 0.1676 | 2.5467 | 450 | 600 | 420 | 852.4112 | 878.0825 | 1055 | 880.8844 | 1469574.3328 | 4632.96 | 70.7453 | 16.4295 | 0.40671 | 14.8262 | 0.83017 | 1.4422 | 98319.5067 | 7793.0669 | 3086.1917 | 9584.7381 | 15006.7246 | 92024.4629 | 7867.9126 | 15263.5428 | 2201.0649 | 39170.7585 | 0.25535
1346 | 0.29 | 0.45 | 0.16698 | 2.5524 | 450 | 600 | 430 | 852.4106 | 878.1979 | 1055 | 878.9279 | 1466310.5835 | 4632.96 | 70.5576 | 16.393 | 0.4058 | 14.8237 | 0.83016 | 1.4336 | 97733.8865 | 7792.9324 | 3079.337 | 9563.4511 | 15003.3286 | 91474.6264 | 7850.6178 | 15229.6412 | 1760.6218 | 39083.7571 | 0.25568
1347 | 0.29 | 0.45 | 0.16636 | 2.558 | 450 | 600 | 440 | 852.4107 | 878.3309 | 1055 | 877.0097 | 1463110.427 | 4632.96 | 70.3718 | 16.3573 | 0.40492 | 14.8234 | 0.83014 | 1.4251 | 97161.5235 | 7792.8005 | 3072.6165 | 9542.579 | 15003.0833 | 90936.997 | 7833.6942 | 15196.4033 | 1324.3464 | 38998.4588 | 0.256
1348 | 0.29 | 0.45 | 0.16572 | 2.5638 | 450 | 600 | 450 | 852.4113 | 878.4531 | 1055 | 875.0136 | 1459781.1002 | 4632.96 | 70.1788 | 16.32 | 0.404 | 14.8233 | 0.83013 | 1.4164 | 96567.6319 | 7792.6633 | 3065.6233 | 9520.8604 | 15002.8928 | 90379.6587 | 7816.1242 | 15161.8168 | 887.0956 | 38909.6996 | 0.25634
1349 | 0.29 | 0.45 | 0.16512 | 2.5693 | 450 | 600 | 460 | 852.4107 | 878.5822 | 1055 | 873.1535 | 1456677.3014 | 4632.96 | 69.9983 | 16.2853 | 0.40314 | 14.8231 | 0.83012 | 1.4082 | 96011.7517 | 7792.5354 | 3059.1064 | 9500.6208 | 15002.7881 | 89857.4096 | 7799.6948 | 15129.5857 | 459.3603 | 38826.985 | 0.25665
1350 | 0.29 | 0.45 | 0.16452 | 2.5748 | 450 | 600 | 470 | 852.4107 | 878.6995 | 1055 | 871.2816 | 1453554.4147 | 4632.96 | 69.8183 | 16.2504 | 0.40227 | 14.8229 | 0.8301 | 1.4001 | 95460.3982 | 7792.4067 | 3052.5483 | 9480.2534 | 15002.5569 | 89339.3995 | 7783.3217 | 15097.151 | 35.8141 | 38743.7479 | 0.25696
1351 | 0.29 | 0.45 | 0.16389 | 2.5804 | 450 | 600 | 480 | 852.4107 | 878.8313 | 1055 | 869.3851 | 1450390.5223 | 4632.96 | 69.633 | 16.2151 | 0.4014 | 14.8226 | 0.83009 | 1.3916 | 94885.4055 | 7792.2764 | 3045.9039 | 9459.6179 | 15002.1509 | 88799.8264 | 7766.4144 | 15064.2893 | -387.8768 | 38659.4152 | 0.25729
1352 | 0.29 | 0.45 | 0.16336 | 2.5855 | 450 | 600 | 490 | 852.4105 | 878.9036 | 1055 | 867.6736 | 1447535.3196 | 4632.96 | 69.4822 | 16.1831 | 0.40061 | 14.8285 | 0.83008 | 1.3843 | 94392.9328 | 7792.1587 | 3039.9076 | 9440.9953 | 15004.4024 | 88336.6162 | 7751.6713 | 15034.633 | -789.7888 | 38583.3084 | 0.25757
1353 | 0.29 | 0.45 | 0.16288 | 2.5896 | 450 | 600 | 500 | 852.4105 | 878.9297 | 1055 | 866.2955 | 1445236.1456 | 4632.96 | 69.3795 | 16.1574 | 0.39997 | 14.8479 | 0.83007 | 1.378 | 93964.3458 | 7792.064 | 3035.0794 | 9426.0004 | 15012.8937 | 87933.3749 | 7739.1622 | 15010.7539 | -1165.5096 | 38522.0275 | 0.25777
1354 | 0.29 | 0.45 | 0.17115 | 2.5147 | 450 | 600 | 400 | 862.1504 | 885.9389 | 1065 | 892.1086 | 1488309.4676 | 4632.96 | 72.8216 | 16.6391 | 0.41189 | 15.0372 | 0.83026 | 1.4917 | 101677.6082 | 7793.8386 | 3125.5616 | 9707.009 | 15086.3757 | 95179.7163 | 7967.2415 | 15458.03 | 4447.0812 | 39669.8452 | 0.25322
1355 | 0.29 | 0.45 | 0.17046 | 2.5208 | 450 | 600 | 410 | 862.1506 | 886.089 | 1065 | 889.9616 | 1484728.5127 | 4632.96 | 72.6118 | 16.599 | 0.4109 | 15.0345 | 0.83024 | 1.4821 | 101026.4811 | 7793.691 | 3118.0396 | 9683.6432 | 15082.6774 | 94569.065 | 7948.1027 | 15420.8289 | 3976.529 | 39574.3762 | 0.25357
1356 | 0.29 | 0.45 | 0.16993 | 2.5257 | 450 | 600 | 420 | 862.1505 | 886.1283 | 1065 | 888.2036 | 1481795.6718 | 4632.96 | 72.467 | 16.5662 | 0.41009 | 15.0469 | 0.83023 | 1.4745 | 100514.5989 | 7793.5701 | 3111.8803 | 9664.514 | 15087.2549 | 94087.573 | 7932.8404 | 15390.3669 | 3547.6352 | 39496.2018 | 0.25385
1357 | 0.29 | 0.45 | 0.16935 | 2.5309 | 450 | 600 | 430 | 862.1504 | 886.1984 | 1065 | 886.4061 | 1478796.719 | 4632.96 | 72.3098 | 16.5327 | 0.40926 | 15.0593 | 0.83021 | 1.4665 | 99969.5398 | 7793.4465 | 3105.5825 | 9644.955 | 15093.2551 | 93575.5471 | 7916.8104 | 15359.2199 | 3113.8095 | 39416.2695 | 0.25413
1358 | 0.29 | 0.45 | 0.16865 | 2.5371 | 450 | 600 | 440 | 862.1503 | 886.3385 | 1065 | 884.2187 | 1475146.5438 | 4632.96 | 72.0947 | 16.4919 | 0.40825 | 15.0587 | 0.8302 | 1.4568 | 99307.489 | 7793.2961 | 3097.919 | 9621.1542 | 15092.3024 | 92955.1109 | 7897.3437 | 15321.3186 | 2647.4653 | 39319.0037 | 0.2545
1359 | 0.29 | 0.45 | 0.16821 | 2.5416 | 450 | 600 | 450 | 862.1503 | 886.2469 | 1065 | 882.6785 | 1472576.76 | 4632.96 | 72.0282 | 16.4632 | 0.40754 | 15.096 | 0.83019 | 1.4505 | 98879.2639 | 7793.1903 | 3092.5228 | 9604.3956 | 15105.0685 | 92553.0574 | 7884.3935 | 15294.6307 | 2266.4134 | 39250.5148 | 0.25472
1360 | 0.29 | 0.45 | 0.16783 | 2.5448 | 450 | 600 | 460 | 862.1504 | 886.144 | 1065 | 881.5614 | 1470713.8726 | 4632.96 | 71.9974 | 16.4423 | 0.40702 | 15.1386 | 0.83018 | 1.4453 | 98529.5044 | 7793.1134 | 3088.6087 | 9592.2397 | 15121.967 | 92223.6798 | 7874.2103 | 15275.2729 | 1907.0643 | 39200.8367 | 0.25486
1361 | 0.29 | 0.45 | 0.16739 | 2.5487 | 450 | 600 | 470 | 862.1505 | 886.0237 | 1065 | 880.1885 | 1468423.9297 | 4632.96 | 71.9578 | 16.4167 | 0.40639 | 15.1859 | 0.83017 | 1.4392 | 98115.3812 | 7793.0191 | 3083.7987 | 9577.3014 | 15139.3263 | 91835.6493 | 7862.034 | 15251.4841 | 1540.5992 | 39139.7879 | 0.25505
1362 | 0.29 | 0.45 | 0.16696 | 2.5526 | 450 | 600 | 480 | 862.1504 | 885.9036 | 1065 | 878.8549 | 1466199.0775 | 4632.96 | 71.918 | 16.3919 | 0.40577 | 15.2291 | 0.83016 | 1.4334 | 97716.6254 | 7792.9274 | 3079.1266 | 9562.7911 | 15154.1409 | 91461.6179 | 7850.2707 | 15228.3772 | 1179.2087 | 39080.4887 | 0.25523
1363 | 0.29 | 0.45 | 0.1665 | 2.5569 | 450 | 600 | 490 | 862.1505 | 885.7756 | 1065 | 877.3925 | 1463759.3936 | 4632.96 | 71.8689 | 16.3646 | 0.4051 | 15.2746 | 0.83015 | 1.4271 | 97287.7547 | 7792.8269 | 3074.0029 | 9546.8786 | 15170.931 | 91059.9776 | 7837.5458 | 15203.037 | 811.247 | 39015.4583 | 0.25544
1364 | 0.29 | 0.45 | 0.16589 | 2.5624 | 450 | 600 | 500 | 862.1504 | 885.7512 | 1065 | 875.515 | 1460627.1201 | 4632.96 | 71.7577 | 16.3296 | 0.40423 | 15.3148 | 0.83013 | 1.4188 | 96721.5348 | 7792.6978 | 3067.4248 | 9526.4493 | 15185.7327 | 90531.3405 | 7820.9138 | 15170.5042 | 402.3887 | 38931.9695 | 0.25574
1365 | 0.29 | 0.45 | 0.17407 | 2.488 | 450 | 600 | 400 | 871.8887 | 893.2924 | 1075 | 901.6777 | 1504288.6253 | 4632.96 | 75.068 | 16.8178 | 0.41632 | 15.3945 | 0.83033 | 1.5337 | 104527.1253 | 7794.4964 | 3159.1503 | 9811.3115 | 15217.5499 | 97858.9898 | 8051.757 | 15623.8389 | 6111.4417 | 40095.3331 | 0.25124
1366 | 0.29 | 0.45 | 0.17363 | 2.4922 | 450 | 600 | 410 | 871.8888 | 893.1432 | 1075 | 900.1639 | 1501763.2253 | 4632.96 | 75.0207 | 16.7896 | 0.41562 | 15.4435 | 0.83031 | 1.5272 | 104083.9456 | 7794.3924 | 3153.8466 | 9794.8361 | 15235.6604 | 97443.4806 | 8038.5949 | 15597.6096 | 5713.7412 | 40028.0185 | 0.25145
1367 | 0.29 | 0.45 | 0.17317 | 2.4963 | 450 | 600 | 420 | 871.8887 | 892.991 | 1075 | 898.6757 | 1499280.4274 | 4632.96 | 74.9786 | 16.7618 | 0.41493 | 15.4946 | 0.8303 | 1.5206 | 103638.7589 | 7794.29 | 3148.6326 | 9778.6469 | 15254.5433 | 97026.4351 | 8025.4714 | 15571.8228 | 5323.6679 | 39961.8445 | 0.25165
1368 | 0.29 | 0.45 | 0.17269 | 2.5004 | 450 | 600 | 430 | 871.8887 | 892.9979 | 1075 | 897.1897 | 1496801.2094 | 4632.96 | 74.889 | 16.7341 | 0.41425 | 15.5403 | 0.83029 | 1.5138 | 103178.4532 | 7794.1879 | 3143.4261 | 9762.4772 | 15271.4102 | 96593.7568 | 8012.0324 | 15546.0731 | 4889.1029 | 39895.7634 | 0.25184
1369 | 0.29 | 0.45 | 0.17201 | 2.5067 | 450 | 600 | 440 | 871.8887 | 893.0418 | 1075 | 894.9433 | 1493053.5893 | 4632.96 | 74.7448 | 16.6922 | 0.41321 | 15.6606 | 0.83028 | 1.5042 | 102518.0751 | 7794.0334 | 3135.5553 | 9738.0341 | 15315.9682 | 95977.4553 | 7992.4956 | 15507.1496 | 4301.3752 | 39795.8696 | 0.25215
1370 | 0.29 | 0.45 | 0.17135 | 2.5127 | 450 | 600 | 450 | 871.8887 | 893.0884 | 1075 | 892.8075 | 1489490.3788 | 4632.96 | 74.6065 | 16.6523 | 0.41222 | 15.7799 | 0.83026 | 1.4948 | 101878.9076 | 7793.8866 | 3128.0726 | 9714.7939 | 15361.2186 | 95380.7527 | 7973.6948 | 15470.1414 | 3723.3248 | 39700.9004 | 0.25244
1371 | 0.29 | 0.45 | 0.17076 | 2.518 | 450 | 600 | 460 | 871.8887 | 893.1325 | 1075 | 890.9459 | 1486384.6195 | 4632.96 | 74.4867 | 16.6176 | 0.41136 | 15.8836 | 0.83025 | 1.4866 | 101316.3449 | 7793.7586 | 3121.5513 | 9694.5367 | 15399.1757 | 94854.3902 | 7957.1853 | 15437.8844 | 3182.1468 | 39618.1339 | 0.25268
1372 | 0.29 | 0.45 | 0.17019 | 2.5232 | 450 | 600 | 470 | 871.8886 | 893.1649 | 1075 | 889.0831 | 1483276.7568 | 4632.96 | 74.3677 | 16.5829 | 0.4105 | 15.9856 | 0.83023 | 1.4785 | 100765.9072 | 7793.6305 | 3115.0227 | 9674.2665 | 15436.7161 | 94339.1664 | 7940.9079 | 15405.6055 | 2646.0347 | 39535.2737 | 0.25292
1373 | 0.29 | 0.45 | 0.16988 | 2.5262 | 450 | 600 | 480 | 871.8887 | 893.1704 | 1075 | 888.0525 | 1481557.6147 | 4632.96 | 74.301 | 16.5637 | 0.41003 | 16.0407 | 0.83023 | 1.474 | 100466.8447 | 7793.5597 | 3111.4126 | 9663.0534 | 15456.5887 | 94054.0817 | 7931.9465 | 15387.7481 | 2217.3408 | 39489.4551 | 0.25301
1374 | 0.29 | 0.45 | 0.16912 | 2.5333 | 450 | 600 | 490 | 871.8887 | 893.23 | 1075 | 885.5623 | 1477403.208 | 4632.96 | 74.1422 | 16.5172 | 0.40888 | 16.1754 | 0.83021 | 1.4634 | 99737.9542 | 7793.3885 | 3102.6881 | 9635.9577 | 15507.2538 | 93375.6474 | 7910.3754 | 15344.6001 | 1613.4576 | 39378.7248 | 0.25338
1375 | 0.29 | 0.45 | 0.1685 | 2.5385 | 450 | 600 | 500 | 871.8887 | 893.2766 | 1075 | 883.7479 | 1474376.274 | 4632.96 | 74.0221 | 16.4834 | 0.40804 | 16.2789 | 0.83019 | 1.4551 | 99167.6287 | 7793.2638 | 3096.3311 | 9616.2149 | 15545.1828 | 92842.6269 | 7893.8534 | 15313.1611 | 1080.1801 | 39298.0431 | 0.25362
1376 | 0.29 | 0.45999 | 0.1611 | 2.6376 | 450 | 600 | 400 | 799.5946 | 833.0471 | 1005 | 850.5396 | 1388114.3903 | 4632.96 | 62.9957 | 15.8632 | 0.39269 | 13.669 | 0.82995 | 1.3086 | 89267.4355 | 7790.9808 | 2979.786 | 9254.2893 | 14571.1606 | 83509.1837 | 7599.6425 | 14737.7427 | -3178.5602 | 37821.5023 | 0.26379
1377 | 0.29 | 0.45999 | 0.16048 | 2.6431 | 450 | 600 | 410 | 799.5936 | 833.1849 | 1005 | 848.7802 | 1385236.3935 | 4632.96 | 62.8344 | 15.8304 | 0.39187 | 13.6687 | 0.82994 | 1.3009 | 88740.219 | 7790.8598 | 2973.6221 | 9235.146 | 14570.9284 | 83014.3391 | 7584.0795 | 14707.2564 | -3571.0011 | 37743.2652 | 0.2641
1378 | 0.29 | 0.45999 | 0.15997 | 2.6476 | 450 | 600 | 420 | 799.5946 | 833.3007 | 1005 | 847.3185 | 1382857.6894 | 4632.96 | 62.7004 | 15.8031 | 0.3912 | 13.6686 | 0.82993 | 1.2944 | 88304.2432 | 7790.7593 | 2968.5012 | 9219.2422 | 14570.7493 | 82603.4987 | 7571.1694 | 14681.9291 | -3939.4342 | 37678.2677 | 0.26434
1379 | 0.29 | 0.45999 | 0.15936 | 2.653 | 450 | 600 | 430 | 799.5945 | 833.4372 | 1005 | 845.5882 | 1380032.8061 | 4632.96 | 62.5422 | 15.7709 | 0.3904 | 13.6684 | 0.82991 | 1.2868 | 87788.0023 | 7790.6404 | 2962.4391 | 9200.4152 | 14570.5274 | 82118.9253 | 7555.9082 | 14651.9465 | -4323.611 | 37601.3232 | 0.26465
1380 | 0.29 | 0.45999 | 0.15876 | 2.6584 | 450 | 600 | 440 | 799.5929 | 833.5686 | 1005 | 843.8743 | 1377229.5729 | 4632.96 | 62.3862 | 15.7389 | 0.38961 | 13.6681 | 0.8299 | 1.2793 | 87280.6726 | 7790.5225 | 2956.4348 | 9181.7676 | 14570.2934 | 81642.6228 | 7540.8709 | 14622.2497 | -4703.2351 | 37525.1123 | 0.26495
1381 | 0.29 | 0.45999 | 0.15816 | 2.6637 | 450 | 600 | 450 | 799.5941 | 833.7054 | 1005 | 842.1982 | 1374497.7995 | 4632.96 | 62.2324 | 15.7076 | 0.38883 | 13.668 | 0.82989 | 1.2719 | 86777.3864 | 7790.4073 | 2950.5629 | 9163.5314 | 14570.0905 | 81170.1671 | 7526.0233 | 14593.2078 | -5079.3855 | 37450.5821 | 0.26525
1382 | 0.29 | 0.45999 | 0.15756 | 2.669 | 450 | 600 | 460 | 799.5945 | 833.8397 | 1005 | 840.5184 | 1371759.3334 | 4632.96 | 62.0789 | 15.6763 | 0.38806 | 13.6678 | 0.82988 | 1.2646 | 86276.516 | 7790.2918 | 2944.6779 | 9145.2543 | 14569.8791 | 80700.011 | 7511.2134 | 14564.101 | -5452.4055 | 37375.8852 | 0.26555
1383 | 0.29 | 0.45999 | 0.15698 | 2.6742 | 450 | 600 | 470 | 799.5937 | 833.9667 | 1005 | 838.8878 | 1369099.0805 | 4632.96 | 61.9305 | 15.6459 | 0.38731 | 13.6676 | 0.82987 | 1.2575 | 85793.8617 | 7790.1797 | 2938.9652 | 9127.5125 | 14569.6618 | 80246.6746 | 7496.9045 | 14535.8467 | -5819.2344 | 37303.3761 | 0.26584
1384 | 0.29 | 0.45999 | 0.15639 | 2.6794 | 450 | 600 | 480 | 799.5945 | 834.1024 | 1005 | 837.2524 | 1366426.4169 | 4632.96 | 61.7801 | 15.6154 | 0.38655 | 13.6674 | 0.82985 | 1.2502 | 85301.3994 | 7790.0673 | 2933.2357 | 9109.7185 | 14569.4607 | 79784.4527 | 7482.3902 | 14507.5092 | -6185.1927 | 37230.6537 | 0.26613
1385 | 0.29 | 0.45999 | 0.15581 | 2.6846 | 450 | 600 | 490 | 799.594 | 834.2322 | 1005 | 835.6319 | 1363780.7915 | 4632.96 | 61.6321 | 15.5852 | 0.3858 | 13.6672 | 0.82984 | 1.2431 | 84818.9527 | 7789.9559 | 2927.5584 | 9092.0866 | 14569.2491 | 79331.5022 | 7468.1166 | 14479.4298 | -6546.8149 | 37158.5933 | 0.26642
1386 | 0.29 | 0.45999 | 0.15522 | 2.6898 | 450 | 600 | 500 | 799.5936 | 834.3616 | 1005 | 834.0273 | 1361158.5807 | 4632.96 | 61.4854 | 15.5552 | 0.38506 | 13.667 | 0.82983 | 1.2361 | 84340.4207 | 7789.8456 | 2921.9368 | 9074.6277 | 14569.0397 | 78882.2436 | 7453.967 | 14451.626 | -6905.1263 | 37087.2405 | 0.26671
1387 | 0.29 | 0.45999 | 0.16338 | 2.6174 | 450 | 600 | 400 | 809.3183 | 841.1043 | 1015 | 857.1061 | 1398830.9009 | 4632.96 | 64.5194 | 15.9857 | 0.39572 | 13.8825 | 0.83 | 1.3375 | 91227.1132 | 7791.4322 | 3002.7995 | 9325.7606 | 14651.2146 | 85350.896 | 7657.6661 | 14851.5231 | -2002.2911 | 38113.4773 | 0.26236
1388 | 0.29 | 0.45999 | 0.16276 | 2.6228 | 450 | 600 | 410 | 809.3177 | 841.2397 | 1015 | 855.3303 | 1395929.0752 | 4632.96 | 64.3543 | 15.9526 | 0.3949 | 13.8823 | 0.82999 | 1.3296 | 90693.7241 | 7791.3101 | 2996.5782 | 9306.4392 | 14650.9828 | 84850.0804 | 7641.931 | 14820.7532 | -2404.7077 | 38034.5126 | 0.26266
1389 | 0.29 | 0.45999 | 0.16214 | 2.6283 | 450 | 600 | 420 | 809.3176 | 841.3751 | 1015 | 853.5482 | 1393019.6531 | 4632.96 | 64.1895 | 15.9193 | 0.39408 | 13.8821 | 0.82997 | 1.3218 | 90162.2958 | 7791.1876 | 2990.3347 | 9287.0489 | 14650.7537 | 84351.1524 | 7626.2174 | 14789.8736 | -2802.8732 | 37955.2663 | 0.26297
1390 | 0.29 | 0.45999 | 0.16145 | 2.6346 | 450 | 600 | 430 | 809.3175 | 841.5274 | 1015 | 851.4978 | 1389672.267 | 4632.96 | 64.0023 | 15.8811 | 0.39313 | 13.8818 | 0.82996 | 1.313 | 89561.533 | 7791.0466 | 2983.1515 | 9264.7402 | 14650.4898 | 83788.5107 | 7608.369 | 14754.3465 | -3211.087 | 37864.0929 | 0.26335
1391 | 0.29 | 0.45999 | 0.16084 | 2.6399 | 450 | 600 | 440 | 809.3173 | 841.6605 | 1015 | 849.7998 | 1386899.978 | 4632.96 | 63.8436 | 15.8494 | 0.39235 | 13.8816 | 0.82995 | 1.3054 | 89046.987 | 7790.9299 | 2977.2026 | 9246.2648 | 14650.2701 | 83305.3475 | 7593.2321 | 14724.9238 | -3602.1626 | 37788.5856 | 0.26364
1392 | 0.29 | 0.45999 | 0.16032 | 2.6445 | 450 | 600 | 450 | 809.3177 | 841.7768 | 1015 | 848.3065 | 1384465.7495 | 4632.96 | 63.703 | 15.8216 | 0.39166 | 13.8832 | 0.82993 | 1.2988 | 88599.3225 | 7790.8272 | 2971.971 | 9230.0171 | 14652.5039 | 82883.6818 | 7580.0001 | 14699.0489 | -3976.1549 | 37722.1826 | 0.26389
1393 | 0.29 | 0.45999 | 0.15973 | 2.6498 | 450 | 600 | 460 | 809.3179 | 841.9062 | 1015 | 846.6365 | 1381741.8203 | 4632.96 | 63.5502 | 15.7904 | 0.39088 | 13.8812 | 0.82992 | 1.2915 | 88101.0767 | 7790.7124 | 2966.1201 | 9211.846 | 14649.8622 | 82415.7311 | 7565.2674 | 14670.111 | -4354.3329 | 37647.9192 | 0.26418
1394 | 0.29 | 0.45999 | 0.15912 | 2.6552 | 450 | 600 | 470 | 809.318 | 842.0412 | 1015 | 844.8993 | 1378907.2767 | 4632.96 | 63.3895 | 15.758 | 0.39008 | 13.881 | 0.82991 | 1.2838 | 87582.8415 | 7790.593 | 2960.0343 | 9192.9452 | 14649.6407 | 81929.4244 | 7549.9488 | 14640.011 | -4736.2027 | 37570.6736 | 0.26449
1395 | 0.29 | 0.45999 | 0.15852 | 2.6605 | 450 | 600 | 480 | 809.3184 | 842.1734 | 1015 | 843.201 | 1376138.4483 | 4632.96 | 63.2326 | 15.7264 | 0.3893 | 13.8808 | 0.8299 | 1.2764 | 87076.8579 | 7790.4763 | 2954.0844 | 9174.4668 | 14649.4264 | 81454.4748 | 7534.9841 | 14610.5836 | -5112.8272 | 37495.1542 | 0.26479
1396 | 0.29 | 0.45999 | 0.15794 | 2.6656 | 450 | 600 | 490 | 809.3186 | 842.2998 | 1015 | 841.5878 | 1373507.0752 | 4632.96 | 63.0833 | 15.6963 | 0.38855 | 13.8806 | 0.82989 | 1.2693 | 86595.6323 | 7790.3653 | 2948.4326 | 9156.9142 | 14649.2235 | 81002.3777 | 7520.7522 | 14582.6306 | -5481.6209 | 37423.4183 | 0.26507
1397 | 0.29 | 0.45999 | 0.15734 | 2.6709 | 450 | 600 | 500 | 809.3178 | 842.4309 | 1015 | 839.9175 | 1370775.3791 | 4632.96 | 62.9285 | 15.6651 | 0.38778 | 13.8804 | 0.82987 | 1.262 | 86096.1124 | 7790.2505 | 2942.5809 | 9138.7404 | 14649.0039 | 80533.5635 | 7505.9975 | 14553.6883 | -5851.9688 | 37349.1437 | 0.26537
1398 | 0.29 | 0.46 | 0.16558 | 2.5978 | 450 | 600 | 400 | 819.0458 | 849.1847 | 1025 | 863.5757 | 1409374.1629 | 4632.96 | 66.0527 | 16.1064 | 0.39871 | 14.0957 | 0.83005 | 1.3659 | 93153.0857 | 7791.877 | 3025.4774 | 9396.1896 | 14731.1389 | 87162.4276 | 7714.7621 | 14963.6262 | -812.8971 | 38401.1476 | 0.26096
1399 | 0.29 | 0.45999 | 0.16496 | 2.6033 | 450 | 600 | 410 | 819.0466 | 849.3201 | 1025 | 861.7453 | 1406392.0221 | 4632.96 | 65.8813 | 16.0723 | 0.39786 | 14.0955 | 0.83003 | 1.3579 | 92606.8284 | 7791.7511 | 3019.0645 | 9376.2732 | 14730.9395 | 86649.4635 | 7698.6127 | 14931.9089 | -1225.3116 | 38319.7516 | 0.26128
1400 | 0.29 | 0.45999 | 0.16426 | 2.6096 | 450 | 600 | 420 | 819.0466 | 849.4687 | 1025 | 859.6753 | 1403016.1756 | 4632.96 | 65.6878 | 16.0337 | 0.39691 | 14.0963 | 0.83002 | 1.3489 | 91994.5763 | 7791.6088 | 3011.8126 | 9353.751 | 14732.1179 | 86075.8193 | 7680.4762 | 14896.0419 | -1651.9792 | 38227.706 | 0.26165
1401 | 0.29 | 0.45999 | 0.16363 | 2.6151 | 450 | 600 | 430 | 819.0476 | 849.6073 | 1025 | 857.8651 | 1400067.3951 | 4632.96 | 65.5174 | 15.9999 | 0.39607 | 14.0963 | 0.83 | 1.3409 | 91449.8525 | 7791.4844 | 3005.4708 | 9334.0552 | 14732.1117 | 85564.4897 | 7664.4181 | 14864.676 | -2058.1382 | 38147.2118 | 0.26196
1402 | 0.29 | 0.45999 | 0.16302 | 2.6205 | 450 | 600 | 440 | 819.0478 | 849.7401 | 1025 | 856.0743 | 1397146.1938 | 4632.96 | 65.3511 | 15.9665 | 0.39524 | 14.0948 | 0.82999 | 1.333 | 90916.1242 | 7791.3612 | 2999.1966 | 9314.5695 | 14730.1824 | 85063.41 | 7648.6336 | 14833.6446 | -2457.8175 | 38067.5758 | 0.26227
1403 | 0.29 | 0.45999 | 0.1624 | 2.626 | 450 | 600 | 450 | 819.0479 | 849.8727 | 1025 | 854.2881 | 1394231.8945 | 4632.96 | 65.1843 | 15.9332 | 0.39442 | 14.0946 | 0.82998 | 1.3252 | 90385.3196 | 7791.2385 | 2992.9389 | 9295.135 | 14729.9535 | 84565.0618 | 7632.9207 | 14802.6948 | -2854.9274 | 37988.1494 | 0.26258
1404 | 0.29 | 0.45999 | 0.16188 | 2.6306 | 450 | 600 | 460 | 819.0474 | 849.9854 | 1025 | 852.7867 | 1391777.3562 | 4632.96 | 65.043 | 15.9052 | 0.39373 | 14.0944 | 0.82997 | 1.3185 | 89935.2615 | 7791.1353 | 2987.679 | 9278.7995 | 14729.7568 | 84141.0789 | 7619.617 | 14776.6801 | -3232.5604 | 37921.3879 | 0.26283
1405 | 0.29 | 0.45999 | 0.16127 | 2.6361 | 450 | 600 | 470 | 819.0481 | 850.1186 | 1025 | 851.0192 | 1388898.0271 | 4632.96 | 64.8757 | 15.8722 | 0.39291 | 14.0962 | 0.82995 | 1.3108 | 89408.576 | 7791.0137 | 2981.4867 | 9259.568 | 14732.2756 | 83646.6327 | 7604.0401 | 14746.0535 | -3626.3165 | 37842.7909 | 0.26313
1406 | 0.29 | 0.45999 | 0.16059 | 2.6421 | 450 | 600 | 480 | 819.0481 | 850.265 | 1025 | 849.0762 | 1385726.9215 | 4632.96 | 64.6962 | 15.836 | 0.39201 | 14.094 | 0.82994 | 1.3023 | 88829.1993 | 7790.8802 | 2974.6793 | 9238.4264 | 14729.2785 | 83104.0122 | 7586.9252 | 14712.3851 | -4024.2227 | 37756.3877 | 0.26349
1407 | 0.29 | 0.45999 | 0.15999 | 2.6474 | 450 | 600 | 490 | 819.0479 | 850.3937 | 1025 | 847.3734 | 1382946.4748 | 4632.96 | 64.5369 | 15.8042 | 0.39123 | 14.0938 | 0.82993 | 1.2948 | 88321.4223 | 7790.7631 | 2968.7138 | 9219.8994 | 14729.0726 | 82627.2356 | 7571.9102 | 14682.8805 | -4406.1175 | 37680.67 | 0.26379
1408 | 0.29 | 0.45999 | 0.15947 | 2.6521 | 450 | 600 | 500 | 819.0482 | 850.5062 | 1025 | 845.8893 | 1380526.1582 | 4632.96 | 64.398 | 15.7766 | 0.39054 | 14.0936 | 0.82992 | 1.2883 | 87880.4786 | 7790.6611 | 2963.5143 | 9203.7515 | 14728.8983 | 82211.9752 | 7558.8397 | 14657.1645 | -4770.9311 | 37614.6752 | 0.26403
1409 | 0.29 | 0.46 | 0.16778 | 2.5782 | 450 | 600 | 400 | 828.7824 | 857.2866 | 1035 | 870.1376 | 1420084.4096 | 4632.96 | 67.6146 | 16.2289 | 0.40174 | 14.3087 | 0.83009 | 1.3948 | 95110.2319 | 7792.3281 | 3048.4836 | 9467.6373 | 14811.0295 | 89003.4453 | 7772.7524 | 15077.3276 | 407.9143 | 38692.919 | 0.25957
1410 | 0.29 | 0.46 | 0.16715 | 2.5838 | 450 | 600 | 410 | 828.7824 | 857.4209 | 1035 | 868.2444 | 1416994.6439 | 4632.96 | 67.4355 | 16.1936 | 0.40086 | 14.3084 | 0.83008 | 1.3865 | 94545.6986 | 7792.1979 | 3041.8507 | 9447.0375 | 14810.6884 | 88473.3615 | 7756.059 | 15044.5222 | -17.1124 | 38608.7306 | 0.25989
1411 | 0.29 | 0.46 | 0.16652 | 2.5894 | 450 | 600 | 420 | 828.7824 | 857.5544 | 1035 | 866.3693 | 1413934.4851 | 4632.96 | 67.258 | 16.1586 | 0.4 | 14.3082 | 0.83007 | 1.3782 | 93986.557 | 7792.069 | 3035.2815 | 9426.6356 | 14810.4497 | 87948.3405 | 7739.5252 | 15012.032 | -438.0685 | 38525.351 | 0.26021
1412 | 0.29 | 0.46 | 0.16589 | 2.595 | 450 | 600 | 430 | 828.7824 | 857.6875 | 1035 | 864.5079 | 1410896.6955 | 4632.96 | 67.0818 | 16.1239 | 0.39914 | 14.3079 | 0.83005 | 1.3701 | 93431.6548 | 7791.9411 | 3028.7603 | 9406.3828 | 14810.1447 | 87427.3266 | 7723.1157 | 14979.7792 | -855.0422 | 38442.5806 | 0.26053
1413 | 0.29 | 0.46 | 0.16527 | 2.6004 | 450 | 600 | 440 | 828.7827 | 857.8195 | 1035 | 862.6951 | 1407940.1272 | 4632.96 | 66.9093 | 16.0901 | 0.3983 | 14.3077 | 0.83004 | 1.362 | 92886.7413 | 7791.8164 | 3022.4092 | 9386.6583 | 14809.9683 | 86915.6205 | 7707.0436 | 14948.3677 | -1268.3033 | 38361.9693 | 0.26084
1414 | 0.29 | 0.45999 | 0.16465 | 2.606 | 450 | 600 | 450 | 828.7835 | 857.9521 | 1035 | 860.8458 | 1404927.9762 | 4632.96 | 66.7352 | 16.0556 | 0.39745 | 14.3075 | 0.83003 | 1.354 | 92339.6907 | 7791.6893 | 3015.9301 | 9366.5363 | 14809.7505 | 86402.0163 | 7690.8256 | 14916.3232 | -1676.7387 | 38279.7336 | 0.26116
1415 | 0.29 | 0.45999 | 0.16404 | 2.6115 | 450 | 600 | 460 | 828.7838 | 858.0829 | 1035 | 859.0454 | 1401992.1106 | 4632.96 | 66.5641 | 16.022 | 0.39662 | 14.3079 | 0.83001 | 1.3461 | 91802.7101 | 7791.5655 | 3009.6225 | 9346.9469 | 14810.3541 | 85897.7695 | 7674.9475 | 14885.1268 | -2081.9915 | 38199.6743 | 0.26147
1416 | 0.29 | 0.45999 | 0.16342 | 2.6169 | 450 | 600 | 470 | 828.7842 | 858.2138 | 1035 | 857.2529 | 1399069.5982 | 4632.96 | 66.3938 | 15.9886 | 0.39579 | 14.3083 | 0.83 | 1.3382 | 91267.9505 | 7791.4423 | 3003.3428 | 9327.4439 | 14811.001 | 85395.6659 | 7659.1372 | 14854.068 | -2484.0329 | 38119.9682 | 0.26177
1417 | 0.29 | 0.45999 | 0.16281 | 2.6224 | 450 | 600 | 480 | 828.7847 | 858.3437 | 1035 | 855.4783 | 1396176.915 | 4632.96 | 66.2271 | 15.9555 | 0.39497 | 14.3069 | 0.82999 | 1.3304 | 90738.9875 | 7791.3203 | 2997.1256 | 9308.1354 | 14809.045 | 84899.0705 | 7643.4946 | 14823.319 | -2879.8155 | 38041.0572 | 0.26208
1418 | 0.29 | 0.45999 | 0.16221 | 2.6278 | 450 | 600 | 490 | 828.7846 | 858.4724 | 1035 | 853.7217 | 1393308.9296 | 4632.96 | 66.0608 | 15.9227 | 0.39416 | 14.3066 | 0.82997 | 1.3227 | 90215.1694 | 7791.1995 | 2990.9712 | 9289.0217 | 14808.8173 | 84407.2528 | 7628.0053 | 14792.8802 | -3273.1927 | 37962.9421 | 0.26239
1419 | 0.29 | 0.45999 | 0.1616 | 2.6331 | 450 | 600 | 500 | 828.7849 | 858.6011 | 1035 | 851.9795 | 1390468.042 | 4632.96 | 65.8944 | 15.8902 | 0.39335 | 14.3079 | 0.82996 | 1.3151 | 89695.407 | 7791.0797 | 2984.8677 | 9270.0662 | 14810.6548 | 83919.2027 | 7612.638 | 14762.6934 | -3664.6806 | 37885.4737 | 0.26269
1420 | 0.29 | 0.46 | 0.17002 | 2.5583 | 450 | 600 | 400 | 838.5047 | 865.3649 | 1045 | 876.8936 | 1431115.5726 | 4632.96 | 69.2136 | 16.355 | 0.40486 | 14.5206 | 0.83014 | 1.4245 | 97124.9301 | 7792.7926 | 3072.1767 | 9541.2175 | 14890.4154 | 90898.2257 | 7832.4514 | 15194.392 | 1665.9309 | 38993.3194 | 0.25815
1421 | 0.29 | 0.46 | 0.16938 | 2.564 | 450 | 600 | 410 | 838.5034 | 865.4961 | 1045 | 874.9552 | 1427951.214 | 4632.96 | 69.028 | 16.3188 | 0.40397 | 14.5204 | 0.83013 | 1.416 | 96546.9526 | 7792.6593 | 3065.3857 | 9520.0491 | 14890.1781 | 90355.4536 | 7815.3595 | 15160.8046 | 1228.4667 | 38907.1245 | 0.25848
1422 | 0.29 | 0.46 | 0.16874 | 2.5697 | 450 | 600 | 420 | 838.5033 | 865.628 | 1045 | 873.0161 | 1424786.4105 | 4632.96 | 68.8428 | 16.2827 | 0.40307 | 14.5201 | 0.83012 | 1.4075 | 95971.3957 | 7792.526 | 3058.5922 | 9499.0661 | 14889.9001 | 89815.0033 | 7798.3147 | 15127.2054 | 795.457 | 38820.8986 | 0.25881
1423 | 0.29 | 0.46 | 0.16811 | 2.5753 | 450 | 600 | 430 | 838.5039 | 865.7621 | 1045 | 871.1174 | 1421687.497 | 4632.96 | 68.6603 | 16.2473 | 0.40219 | 14.5198 | 0.8301 | 1.3991 | 95401.5092 | 7792.3954 | 3051.94 | 9478.3834 | 14889.6199 | 89279.9115 | 7781.499 | 15094.3053 | 366.1441 | 38736.4673 | 0.25913
1424 | 0.29 | 0.46 | 0.16748 | 2.5809 | 450 | 600 | 440 | 838.5038 | 865.8933 | 1045 | 869.214 | 1418580.373 | 4632.96 | 68.4784 | 16.2117 | 0.40131 | 14.5196 | 0.83009 | 1.3908 | 94835.9012 | 7792.2646 | 3045.2714 | 9457.658 | 14889.3703 | 88748.834 | 7764.7551 | 15061.3235 | -58.544 | 38651.8262 | 0.25945
1425 | 0.29 | 0.46 | 0.16685 | 2.5865 | 450 | 600 | 450 | 838.5041 | 866.0241 | 1045 | 867.3425 | 1415528.1699 | 4632.96 | 68.2992 | 16.1768 | 0.40045 | 14.5194 | 0.83007 | 1.3826 | 94277.7715 | 7792.1359 | 3038.7148 | 9437.2951 | 14889.1432 | 88224.7528 | 7748.2517 | 15028.8956 | -479.0448 | 38568.6065 | 0.25977
1426 | 0.29 | 0.46 | 0.16623 | 2.592 | 450 | 600 | 460 | 838.5041 | 866.1541 | 1045 | 865.488 | 1412501.2758 | 4632.96 | 68.1216 | 16.1422 | 0.39959 | 14.5192 | 0.83006 | 1.3744 | 93724.6684 | 7792.0084 | 3032.2176 | 9417.1169 | 14888.9292 | 87705.3992 | 7731.8973 | 14996.7617 | -895.5198 | 38486.1414 | 0.26008
1427 | 0.29 | 0.46 | 0.16561 | 2.5976 | 450 | 600 | 470 | 838.5038 | 866.2827 | 1045 | 863.6469 | 1409495.0465 | 4632.96 | 67.9445 | 16.1079 | 0.39874 | 14.5199 | 0.83005 | 1.3664 | 93176.5418 | 7791.8819 | 3025.7674 | 9397.0846 | 14889.9882 | 87190.6845 | 7715.6802 | 14964.8603 | -1308.9813 | 38404.273 | 0.2604
1428 | 0.29 | 0.46 | 0.16499 | 2.603 | 450 | 600 | 480 | 838.5044 | 866.412 | 1045 | 861.8332 | 1406538.816 | 4632.96 | 67.7699 | 16.0741 | 0.39791 | 14.5204 | 0.83003 | 1.3584 | 92634.3342 | 7791.7572 | 3019.413 | 9377.3499 | 14890.7812 | 86681.5358 | 7699.6596 | 14933.4328 | -1718.3696 | 38323.6207 | 0.26071
1429 | 0.29 | 0.45999 | 0.16437 | 2.6085 | 450 | 600 | 490 | 838.5055 | 866.5407 | 1045 | 860.0288 | 1403601.7065 | 4632.96 | 67.599 | 16.0404 | 0.39707 | 14.5185 | 0.83002 | 1.3505 | 92096.8928 | 7791.6331 | 3013.0913 | 9357.7166 | 14888.1806 | 86176.9682 | 7683.7622 | 14902.1667 | -2120.7281 | 38243.3827 | 0.26102
1430 | 0.29 | 0.45999 | 0.16376 | 2.6139 | 450 | 600 | 500 | 838.5058 | 866.6682 | 1045 | 858.243 | 1400689.9652 | 4632.96 | 67.4278 | 16.0071 | 0.39625 | 14.5185 | 0.83001 | 1.3426 | 91564.3468 | 7791.5104 | 3006.8347 | 9338.2857 | 14888.2666 | 85676.924 | 7668.0149 | 14871.2231 | -2521.5539 | 38163.9721 | 0.26132
1431 | 0.29 | 0.46 | 0.17226 | 2.5384 | 450 | 600 | 400 | 848.2359 | 873.456 | 1055 | 883.7787 | 1442359.6772 | 4632.96 | 70.8449 | 16.4835 | 0.40804 | 14.7324 | 0.83019 | 1.4548 | 99180.5021 | 7793.2659 | 3096.3319 | 9616.2313 | 14970.2173 | 92831.4427 | 7893.3473 | 15313.6944 | 2957.3726 | 39299.4619 | 0.25673
1432 | 0.29 | 0.46 | 0.17161 | 2.5442 | 450 | 600 | 410 | 848.2357 | 873.5887 | 1055 | 881.7703 | 1439080.8692 | 4632.96 | 70.649 | 16.4461 | 0.40712 | 14.7335 | 0.83018 | 1.446 | 98581.6813 | 7793.1278 | 3089.2954 | 9594.3785 | 14971.8777 | 92269.1071 | 7875.6391 | 15278.8941 | 2505.0077 | 39210.154 | 0.25706
1433 | 0.29 | 0.46 | 0.17096 | 2.5499 | 450 | 600 | 420 | 848.2358 | 873.721 | 1055 | 879.7839 | 1435839.9964 | 4632.96 | 70.4584 | 16.409 | 0.4062 | 14.7315 | 0.83016 | 1.4373 | 97989.2843 | 7792.9913 | 3082.336 | 9572.7647 | 14969.0935 | 91712.932 | 7858.1236 | 15244.4745 | 2060.9778 | 39121.823 | 0.25739
1434 | 0.29 | 0.46 | 0.17032 | 2.5556 | 450 | 600 | 430 | 848.2357 | 873.8523 | 1055 | 877.8174 | 1432629.134 | 4632.96 | 70.268 | 16.3723 | 0.40529 | 14.7312 | 0.83015 | 1.4286 | 97402.7787 | 7792.8561 | 3075.4461 | 9551.3659 | 14968.832 | 91162.2133 | 7840.7816 | 15210.3986 | 1619.3388 | 39034.3743 | 0.25772
1435 | 0.29 | 0.46 | 0.16968 | 2.5613 | 450 | 600 | 440 | 848.2359 | 873.9831 | 1055 | 875.8711 | 1429454.2267 | 4632.96 | 70.0794 | 16.336 | 0.40439 | 14.731 | 0.83014 | 1.4201 | 96822.2634 | 7792.7223 | 3068.6274 | 9530.19 | 14968.6158 | 90617.116 | 7823.6173 | 15176.675 | 1182.0719 | 38947.8295 | 0.25805
1436 | 0.29 | 0.46 | 0.16905 | 2.567 | 450 | 600 | 450 | 848.2358 | 874.1129 | 1055 | 873.944 | 1426309.2199 | 4632.96 | 69.8928 | 16.3001 | 0.4035 | 14.7308 | 0.83012 | 1.4116 | 96247.6956 | 7792.5898 | 3061.8759 | 9509.222 | 14968.4567 | 90077.5977 | 7806.6265 | 15143.2838 | 749.1905 | 38862.1379 | 0.25837
1437 | 0.29 | 0.46 | 0.16842 | 2.5726 | 450 | 600 | 460 | 848.2359 | 874.242 | 1055 | 872.0366 | 1423195.9011 | 4632.96 | 69.708 | 16.2645 | 0.40262 | 14.7306 | 0.83011 | 1.4033 | 95678.8553 | 7792.4586 | 3055.193 | 9488.4666 | 14968.2175 | 89543.4599 | 7789.8061 | 15110.2316 | 320.692 | 38777.3162 | 0.2587
1438 | 0.29 | 0.46 | 0.16779 | 2.5782 | 450 | 600 | 470 | 848.2357 | 874.3702 | 1055 | 870.1473 | 1420111.8938 | 4632.96 | 69.5251 | 16.2293 | 0.40175 | 14.7303 | 0.83009 | 1.395 | 95115.5331 | 7792.3288 | 3048.5738 | 9467.9099 | 14967.8683 | 89014.5088 | 7773.1481 | 15077.4949 | -103.5339 | 38693.3042 | 0.25902
1439 | 0.29 | 0.46 | 0.16716 | 2.5837 | 450 | 600 | 480 | 848.2358 | 874.4979 | 1055 | 868.2781 | 1417062.1756 | 4632.96 | 69.3441 | 16.1944 | 0.40089 | 14.73 | 0.83008 | 1.3868 | 94558.0866 | 7792.2003 | 3042.0253 | 9447.5723 | 14967.581 | 88491.0679 | 7756.665 | 15045.1076 | -523.5461 | 38610.1888 | 0.25933
1440 | 0.29 | 0.46 | 0.16654 | 2.5892 | 450 | 600 | 490 | 848.2359 | 874.6245 | 1055 | 866.4253 | 1414038.9991 | 4632.96 | 69.1668 | 16.1599 | 0.40003 | 14.7278 | 0.83007 | 1.3786 | 94006.0875 | 7792.0729 | 3035.5338 | 9427.4119 | 14964.6187 | 87972.8207 | 7740.3382 | 15013.0023 | -937.1567 | 38527.7971 | 0.25965
1441 | 0.29 | 0.46 | 0.16592 | 2.5947 | 450 | 600 | 500 | 848.2361 | 874.7515 | 1055 | 864.5922 | 1411046.5633 | 4632.96 | 68.9857 | 16.1257 | 0.39918 | 14.7309 | 0.83005 | 1.3706 | 93458.5321 | 7791.9469 | 3029.1115 | 9407.4661 | 14969.0594 | 87458.5482 | 7724.1541 | 14981.2391 | -1353.0532 | 38446.2833 | 0.25996
1442 | 0.29 | 0.46 | 0.17452 | 2.5182 | 450 | 600 | 400 | 857.9668 | 881.5619 | 1065 | 890.8472 | 1453906.1779 | 4632.96 | 72.5114 | 16.6155 | 0.41131 | 14.9448 | 0.83025 | 1.4859 | 101287.1961 | 7793.7518 | 3121.1421 | 9693.2769 | 15051.7942 | 94812.5168 | 7955.8012 | 15436.1736 | 4283.5928 | 39613.7549 | 0.25528
1443 | 0.29 | 0.46 | 0.17387 | 2.5241 | 450 | 600 | 410 | 857.9666 | 881.6851 | 1065 | 888.7813 | 1450532.8906 | 4632.96 | 72.3116 | 16.577 | 0.41036 | 14.9423 | 0.83023 | 1.4768 | 100672.0982 | 7793.6098 | 3113.9039 | 9670.8036 | 15048.349 | 94235.0184 | 7937.6048 | 15400.3761 | 3823.2032 | 39521.888 | 0.25563
1444 | 0.29 | 0.46 | 0.17321 | 2.53 | 450 | 600 | 420 | 857.9669 | 881.8162 | 1065 | 886.7128 | 1447158.2777 | 4632.96 | 72.1077 | 16.5384 | 0.4094 | 14.9438 | 0.83022 | 1.4678 | 100057.3087 | 7793.4676 | 3106.6568 | 9648.2914 | 15050.5734 | 93657.7433 | 7919.4063 | 15364.534 | 3360.4449 | 39429.9068 | 0.25597
1445 | 0.29 | 0.46 | 0.17256 | 2.5358 | 450 | 600 | 430 | 857.9669 | 881.9469 | 1065 | 884.6854 | 1443849.4581 | 4632.96 | 71.911 | 16.5006 | 0.40847 | 14.9417 | 0.8302 | 1.4589 | 99452.7493 | 7793.3282 | 3099.5537 | 9626.2314 | 15047.7216 | 93090.1626 | 7901.5308 | 15329.4044 | 2907.6762 | 39339.7537 | 0.2563
1446 | 0.29 | 0.46 | 0.17191 | 2.5416 | 450 | 600 | 440 | 857.9669 | 882.0768 | 1065 | 882.6776 | 1440572.7525 | 4632.96 | 71.7141 | 16.4632 | 0.40754 | 14.9417 | 0.83019 | 1.4501 | 98854.2396 | 7793.1902 | 3092.5194 | 9604.3853 | 15047.8697 | 92528.1711 | 7883.8312 | 15294.6152 | 2457.0454 | 39250.4744 | 0.25664
1447 | 0.29 | 0.46 | 0.17126 | 2.5473 | 450 | 600 | 450 | 857.9672 | 882.2071 | 1065 | 880.7001 | 1437348.4101 | 4632.96 | 71.5188 | 16.4263 | 0.40663 | 14.9428 | 0.83017 | 1.4414 | 98262.73 | 7793.0542 | 3085.5912 | 9582.8746 | 15049.4711 | 91972.7015 | 7866.3574 | 15260.3502 | 2009.7784 | 39162.5405 | 0.25697
1448 | 0.29 | 0.46 | 0.17062 | 2.553 | 450 | 600 | 460 | 857.9669 | 882.3343 | 1065 | 878.729 | 1434128.3573 | 4632.96 | 71.3277 | 16.3895 | 0.40572 | 14.9409 | 0.83016 | 1.4327 | 97676.536 | 7792.9187 | 3078.6852 | 9561.4204 | 15046.9362 | 91422.3429 | 7849.0092 | 15226.1953 | 1570.5772 | 39074.8889 | 0.2573
1449 | 0.29 | 0.46 | 0.16998 | 2.5586 | 450 | 600 | 470 | 857.9667 | 882.4628 | 1065 | 876.7942 | 1430969.7465 | 4632.96 | 71.1377 | 16.3534 | 0.40482 | 14.9407 | 0.83014 | 1.4242 | 97097.3455 | 7792.7857 | 3071.9064 | 9540.3676 | 15046.6804 | 90878.4873 | 7831.904 | 15192.6698 | 1133.8819 | 38988.8525 | 0.25762
1450 | 0.29 | 0.46 | 0.16935 | 2.5643 | 450 | 600 | 480 | 857.9669 | 882.5889 | 1065 | 874.8595 | 1427813.1068 | 4632.96 | 70.9487 | 16.3173 | 0.40393 | 14.9405 | 0.83013 | 1.4157 | 96522.5057 | 7792.6527 | 3065.128 | 9519.3162 | 15046.4789 | 90338.7245 | 7814.886 | 15159.1461 | 701.4746 | 38902.8208 | 0.25795
1451 | 0.29 | 0.46 | 0.16872 | 2.5698 | 450 | 600 | 490 | 857.9672 | 882.7156 | 1065 | 872.9608 | 1424716.9296 | 4632.96 | 70.7623 | 16.2819 | 0.40305 | 14.9404 | 0.83011 | 1.4074 | 95955.1414 | 7792.5222 | 3058.4759 | 9498.6699 | 15046.4239 | 89805.9567 | 7798.1201 | 15126.2467 | 273.3383 | 38818.3914 | 0.25826
1452 | 0.29 | 0.46 | 0.1681 | 2.5754 | 450 | 600 | 500 | 857.9665 | 882.8403 | 1065 | 871.0746 | 1421633.7201 | 4632.96 | 70.5774 | 16.2468 | 0.40218 | 14.9402 | 0.8301 | 1.3991 | 95392.4614 | 7792.3925 | 3051.8676 | 9478.1431 | 15046.3327 | 89277.6017 | 7781.4836 | 15093.5641 | -150.6518 | 38734.5183 | 0.25858
1453 | 0.29 | 0.46 | 0.17681 | 2.498 | 450 | 600 | 400 | 867.6965 | 889.6519 | 1075 | 898.0705 | 1465708.4701 | 4632.96 | 74.219 | 16.7505 | 0.41465 | 15.1521 | 0.8303 | 1.5177 | 103446.995 | 7794.2484 | 3146.5118 | 9772.0603 | 15127.0966 | 96843.4893 | 8019.7782 | 15561.3355 | 5654.4728 | 39934.9308 | 0.25383
1454 | 0.29 | 0.46 | 0.17613 | 2.504 | 450 | 600 | 410 | 867.6966 | 889.7851 | 1075 | 895.9092 | 1462181.1045 | 4632.96 | 74.0049 | 16.7102 | 0.41365 | 15.1519 | 0.83028 | 1.5083 | 102802.4244 | 7794.0998 | 3138.9392 | 9748.5422 | 15126.9819 | 96238.4197 | 8000.7215 | 15523.8846 | 5173.7734 | 39838.821 | 0.25418
1455 | 0.29 | 0.46 | 0.17553 | 2.5094 | 450 | 600 | 420 | 867.6966 | 889.9037 | 1075 | 893.9944 | 1459056.1632 | 4632.96 | 73.8136 | 16.6745 | 0.41277 | 15.153 | 0.83027 | 1.4998 | 102231.3934 | 7793.9682 | 3132.2306 | 9727.7075 | 15128.5903 | 95701.1303 | 7983.8229 | 15490.7068 | 4713.6896 | 39753.6769 | 0.25449
1456 | 0.29 | 0.46 | 0.17487 | 2.5153 | 450 | 600 | 430 | 867.6965 | 890.0429 | 1075 | 891.9059 | 1455647.1998 | 4632.96 | 73.6071 | 16.6355 | 0.41181 | 15.1524 | 0.83025 | 1.4907 | 101608.4374 | 7793.8246 | 3124.9133 | 9704.9821 | 15127.8923 | 95116.2113 | 7965.4043 | 15454.5181 | 4245.3013 | 39660.806 | 0.25483
1457 | 0.29 | 0.46 | 0.17416 | 2.5215 | 450 | 600 | 440 | 867.6966 | 890.1726 | 1075 | 889.686 | 1452025.2282 | 4632.96 | 73.3864 | 16.5942 | 0.41078 | 15.153 | 0.83024 | 1.4809 | 100945.5212 | 7793.672 | 3117.1355 | 9680.8888 | 15128.8056 | 94494.5816 | 7945.8221 | 15416.0528 | 3768.5266 | 39562.0926 | 0.2552
1458 | 0.29 | 0.46 | 0.1735 | 2.5275 | 450 | 600 | 450 | 867.6966 | 890.303 | 1075 | 887.604 | 1448626.5799 | 4632.96 | 73.1825 | 16.5553 | 0.40982 | 15.1507 | 0.83022 | 1.4718 | 100325.5635 | 7793.5289 | 3109.841 | 9658.1725 | 15125.7514 | 93912.728 | 7927.4851 | 15379.9771 | 3309.7464 | 39469.5122 | 0.25555
1459 | 0.29 | 0.46 | 0.17285 | 2.5332 | 450 | 600 | 460 | 867.6965 | 890.4307 | 1075 | 885.5772 | 1445318.3164 | 4632.96 | 72.9803 | 16.5175 | 0.40888 | 15.1519 | 0.83021 | 1.4629 | 99721.2272 | 7793.3895 | 3102.7397 | 9636.1181 | 15127.5201 | 93345.2271 | 7909.6139 | 15344.8569 | 2853.6224 | 39379.3835 | 0.25588
1460 | 0.29 | 0.46 | 0.1722 | 2.539 | 450 | 600 | 470 | 867.6968 | 890.5581 | 1075 | 883.5809 | 1442060.3379 | 4632.96 | 72.7833 | 16.4803 | 0.40796 | 15.1508 | 0.83019 | 1.4541 | 99124.8301 | 7793.2523 | 3095.7456 | 9614.3968 | 15126.0458 | 92785.2523 | 7891.9897 | 15310.2672 | 2405.2858 | 39290.6161 | 0.25622
1461 | 0.29 | 0.46 | 0.17158 | 2.5445 | 450 | 600 | 480 | 867.6967 | 890.6667 | 1075 | 881.6527 | 1438914.5403 | 4632.96 | 72.5985 | 16.4443 | 0.40707 | 15.1526 | 0.83018 | 1.4457 | 98553.6402 | 7793.1197 | 3088.9899 | 9593.4137 | 15126.1099 | 92248.7517 | 7875.0617 | 15276.856 | 1966.6805 | 39204.8734 | 0.25653
1462 | 0.29 | 0.46 | 0.17094 | 2.5502 | 450 | 600 | 490 | 867.6965 | 890.7888 | 1075 | 879.6713 | 1435679.7975 | 4632.96 | 72.4015 | 16.4073 | 0.40616 | 15.1535 | 0.83016 | 1.437 | 97964.2462 | 7792.9835 | 3082.0477 | 9571.8553 | 15127.5087 | 91695.346 | 7857.6195 | 15242.5228 | 1524.4121 | 39116.7642 | 0.25686
1463 | 0.29 | 0.46 | 0.17029 | 2.5559 | 450 | 600 | 500 | 867.6965 | 890.917 | 1075 | 877.7218 | 1432497.8761 | 4632.96 | 72.2088 | 16.371 | 0.40526 | 15.1519 | 0.83015 | 1.4284 | 97377.5241 | 7792.8495 | 3075.2174 | 9550.6426 | 15125.3272 | 91144.6491 | 7840.3249 | 15208.7431 | 1087.4666 | 39030.0757 | 0.25719
1464 | 0.29 | 0.46998 | 0.16433 | 2.6399 | 450 | 600 | 400 | 795.4712 | 828.8792 | 1005 | 849.7846 | 1357394.3757 | 4632.96 | 62.7595 | 15.8491 | 0.39234 | 13.5786 | 0.82995 | 1.3052 | 89039.6008 | 7790.9289 | 2977.1411 | 9246.0751 | 14537.4362 | 83292.5932 | 7592.8721 | 14724.6612 | -3277.7528 | 37787.9304 | 0.26572
1465 | 0.29 | 0.46998 | 0.16371 | 2.6453 | 450 | 600 | 410 | 795.4715 | 829.0197 | 1005 | 848.053 | 1354630.0851 | 4632.96 | 62.601 | 15.8168 | 0.39154 | 13.5784 | 0.82993 | 1.2976 | 88522.0907 | 7790.8098 | 2971.0743 | 9227.2335 | 14537.217 | 82806.6982 | 7577.5802 | 14694.6553 | -3666.8518 | 37710.9263 | 0.26603
1466 | 0.29 | 0.46998 | 0.16307 | 2.6509 | 450 | 600 | 420 | 795.4712 | 829.1627 | 1005 | 846.2791 | 1351794.3779 | 4632.96 | 62.4392 | 15.7837 | 0.39072 | 13.5782 | 0.82992 | 1.2898 | 87994.3483 | 7790.6879 | 2964.8598 | 9207.9331 | 14536.9883 | 82311.4783 | 7561.9668 | 14663.9189 | -4055.0745 | 37632.0473 | 0.26634
1467 | 0.29 | 0.46998 | 0.16247 | 2.656 | 450 | 600 | 430 | 795.4704 | 829.2987 | 1005 | 844.6585 | 1349200.6251 | 4632.96 | 62.2887 | 15.7535 | 0.38997 | 13.578 | 0.82991 | 1.2825 | 87499.3709 | 7790.5764 | 2959.1821 | 9190.2999 | 14536.775 | 81846.5377 | 7547.4403 | 14635.8374 | -4436.7192 | 37559.9818 | 0.26662
1468 | 0.29 | 0.46998 | 0.16185 | 2.6616 | 450 | 600 | 440 | 795.4705 | 829.4385 | 1005 | 842.8654 | 1346337.1443 | 4632.96 | 62.128 | 15.7201 | 0.38914 | 13.5777 | 0.82989 | 1.2749 | 86981.0889 | 7790.4532 | 2952.9004 | 9170.7908 | 14536.5468 | 81360.15 | 7531.9598 | 14604.7686 | -4813.4623 | 37480.2497 | 0.26694
1469 | 0.29 | 0.46998 | 0.16125 | 2.6667 | 450 | 600 | 450 | 795.471 | 829.5747 | 1005 | 841.2439 | 1343750.5458 | 4632.96 | 61.9786 | 15.6898 | 0.38839 | 13.5776 | 0.82988 | 1.2677 | 86491.4714 | 7790.3417 | 2947.2194 | 9153.1476 | 14536.3444 | 80900.3034 | 7517.5383 | 14576.6713 | -5187.2358 | 37408.1437 | 0.26723
1470 | 0.29 | 0.46998 | 0.16064 | 2.6721 | 450 | 600 | 460 | 795.4702 | 829.7092 | 1005 | 839.5629 | 1341065.1557 | 4632.96 | 61.8258 | 15.6585 | 0.38762 | 13.5773 | 0.82987 | 1.2604 | 85994.9169 | 7790.2261 | 2941.3302 | 9134.8576 | 14536.1211 | 80434.1251 | 7502.8102 | 14547.5438 | -5558.1956 | 37333.3937 | 0.26753
1471 | 0.29 | 0.46998 | 0.16004 | 2.6773 | 450 | 600 | 470 | 795.4698 | 829.8441 | 1005 | 837.933 | 1338461.3152 | 4632.96 | 61.6766 | 15.6281 | 0.38687 | 13.5771 | 0.82986 | 1.2532 | 85507.6607 | 7790.1141 | 2935.62 | 9117.1234 | 14535.9097 | 79976.6116 | 7488.4132 | 14519.3015 | -5925.359 | 37260.9158 | 0.26782
1472 | 0.29 | 0.46998 | 0.15944 | 2.6825 | 450 | 600 | 480 | 795.471 | 829.9828 | 1005 | 836.3012 | 1335855.0341 | 4632.96 | 61.527 | 15.5976 | 0.38611 | 13.577 | 0.82985 | 1.246 | 85018.4971 | 7790.0019 | 2929.9031 | 9099.3684 | 14535.7123 | 79517.4451 | 7473.9744 | 14491.0262 | -6289.5375 | 37188.3524 | 0.26811
1473 | 0.29 | 0.46998 | 0.15884 | 2.6877 | 450 | 600 | 490 | 795.471 | 830.1172 | 1005 | 834.6866 | 1333275.9752 | 4632.96 | 61.3794 | 15.5675 | 0.38537 | 13.5768 | 0.82983 | 1.2389 | 84537.1168 | 7789.8909 | 2924.2466 | 9081.8011 | 14535.5058 | 79065.5108 | 7459.7393 | 14463.0497 | -6650.0486 | 37116.5563 | 0.2684
1474 | 0.29 | 0.46998 | 0.15825 | 2.6928 | 450 | 600 | 500 | 795.471 | 830.251 | 1005 | 833.087 | 1330721.1577 | 4632.96 | 61.2332 | 15.5377 | 0.38463 | 13.5766 | 0.82982 | 1.2319 | 84060.0169 | 7789.7809 | 2918.6426 | 9064.3967 | 14535.3016 | 78617.6007 | 7445.6327 | 14435.3327 | -7007.1879 | 37045.4262 | 0.26868
1475 | 0.29 | 0.46998 | 0.16657 | 2.6204 | 450 | 600 | 400 | 805.1807 | 836.9105 | 1015 | 856.1087 | 1367493.494 | 4632.96 | 64.2579 | 15.9671 | 0.39526 | 13.7919 | 0.82999 | 1.3331 | 90927.1482 | 7791.3636 | 2999.3052 | 9314.9086 | 14617.3899 | 85067.8069 | 7648.7772 | 14834.2409 | -2121.828 | 38069.1252 | 0.26434
1476 | 0.29 | 0.46998 | 0.16594 | 2.6259 | 450 | 600 | 410 | 805.1808 | 837.051 | 1015 | 854.3222 | 1364640.9369 | 4632.96 | 64.0924 | 15.9338 | 0.39443 | 13.7917 | 0.82998 | 1.3252 | 90392.6914 | 7791.2408 | 2993.0466 | 9295.4713 | 14617.1625 | 84566.035 | 7632.9908 | 14803.2865 | -2523.0149 | 37989.687 | 0.26465
1477 | 0.29 | 0.46998 | 0.16531 | 2.6314 | 450 | 600 | 420 | 805.1816 | 837.1909 | 1015 | 852.5487 | 1361813.2649 | 4632.96 | 63.9285 | 15.9007 | 0.39361 | 13.7915 | 0.82997 | 1.3174 | 89864.2929 | 7791.1189 | 2986.8332 | 9276.1744 | 14616.9416 | 84069.9273 | 7617.3619 | 14772.5557 | -2919.4247 | 37910.8224 | 0.26496
1478 | 0.29 | 0.46998 | 0.16468 | 2.6368 | 450 | 600 | 430 | 805.181 | 837.3295 | 1015 | 850.7821 | 1358987.0029 | 4632.96 | 63.7651 | 15.8678 | 0.3928 | 13.7912 | 0.82995 | 1.3097 | 89337.4954 | 7790.9974 | 2980.6439 | 9256.9523 | 14616.7109 | 83575.3898 | 7601.7855 | 14741.9439 | -3312.9364 | 37832.2635 | 0.26526
1479 | 0.29 | 0.46998 | 0.16406 | 2.6423 | 450 | 600 | 440 | 805.1813 | 837.4685 | 1015 | 849.0298 | 1356190.1319 | 4632.96 | 63.603 | 15.8351 | 0.39199 | 13.791 | 0.82994 | 1.302 | 88815.0008 | 7790.877 | 2974.505 | 9237.8869 | 14616.489 | 83084.9091 | 7586.3364 | 14711.5818 | -3702.7785 | 37754.3453 | 0.26557
1480 | 0.29 | 0.46998 | 0.16345 | 2.6476 | 450 | 600 | 450 | 805.1814 | 837.6034 | 1015 | 847.3352 | 1353484.3679 | 4632.96 | 63.4454 | 15.8035 | 0.39121 | 13.7917 | 0.82993 | 1.2945 | 88309.5733 | 7790.7605 | 2968.5683 | 9219.4492 | 14617.4749 | 82610.1836 | 7571.3897 | 14682.2192 | -4087.1691 | 37678.9919 | 0.26587
1481 | 0.29 | 0.46998 | 0.16283 | 2.653 | 450 | 600 | 460 | 805.1814 | 837.7415 | 1015 | 845.6032 | 1350717.598 | 4632.96 | 63.2861 | 15.7712 | 0.39041 | 13.7906 | 0.82991 | 1.2869 | 87793.1548 | 7790.6414 | 2962.5002 | 9200.6037 | 14616.0443 | 82125.5192 | 7556.1211 | 14652.2073 | -4469.4074 | 37601.9722 | 0.26617
1482 | 0.29 | 0.46998 | 0.16223 | 2.6582 | 450 | 600 | 470 | 805.1809 | 837.8728 | 1015 | 843.9581 | 1348086.4704 | 4632.96 | 63.1315 | 15.7405 | 0.38965 | 13.7928 | 0.8299 | 1.2797 | 87302.4854 | 7790.5283 | 2956.7368 | 9182.7042 | 14619.125 | 81664.4873 | 7541.6086 | 14623.7019 | -4847.1376 | 37528.819 | 0.26646
1483 | 0.29 | 0.46998 | 0.16161 | 2.6636 | 450 | 600 | 480 | 805.182 | 838.0127 | 1015 | 842.2446 | 1345353.0619 | 4632.96 | 62.9752 | 15.7085 | 0.38886 | 13.7902 | 0.82989 | 1.2722 | 86790.2375 | 7790.4105 | 2950.7337 | 9164.0607 | 14615.6192 | 81183.9194 | 7526.4788 | 14594.0102 | -5221.2894 | 37452.6247 | 0.26677
1484 | 0.29 | 0.46998 | 0.16101 | 2.6689 | 450 | 600 | 490 | 805.1812 | 838.145 | 1015 | 840.5769 | 1342686.4107 | 4632.96 | 62.8216 | 15.6774 | 0.38809 | 13.79 | 0.82988 | 1.2649 | 86296.2118 | 7790.2958 | 2944.891 | 9145.915 | 14615.398 | 80720.0748 | 7511.8386 | 14565.1141 | -5591.2846 | 37378.465 | 0.26706
1485 | 0.29 | 0.46998 | 0.16041 | 2.6741 | 450 | 600 | 500 | 805.1805 | 838.2756 | 1015 | 838.9349 | 1340063.1115 | 4632.96 | 62.6699 | 15.6468 | 0.38733 | 13.7898 | 0.82987 | 1.2577 | 85807.8624 | 7790.183 | 2939.1385 | 9128.0494 | 14615.1801 | 80261.5486 | 7497.3854 | 14536.6626 | -5958.8152 | 37305.4499 | 0.26735
1486 | 0.29 | 0.46999 | 0.16882 | 2.6011 | 450 | 600 | 400 | 814.8963 | 844.9481 | 1025 | 862.484 | 1377671.5832 | 4632.96 | 65.7823 | 16.0861 | 0.3982 | 14.005 | 0.83004 | 1.3613 | 92841.2391 | 7791.8019 | 3021.6528 | 9384.3113 | 14697.2978 | 86868.198 | 7705.3659 | 14944.71 | -934.4863 | 38352.6024 | 0.26296
1487 | 0.29 | 0.46998 | 0.16818 | 2.6064 | 450 | 600 | 410 | 814.8968 | 845.0876 | 1025 | 860.7187 | 1374855.5959 | 4632.96 | 65.6139 | 16.0531 | 0.39739 | 14.0053 | 0.83003 | 1.3533 | 92301.0548 | 7791.6806 | 3015.4679 | 9365.1031 | 14697.8103 | 86360.8893 | 7689.5237 | 14914.1206 | -1348.9352 | 38274.1006 | 0.26326
1488 | 0.29 | 0.46998 | 0.16755 | 2.6118 | 450 | 600 | 420 | 814.8971 | 845.2264 | 1025 | 858.9349 | 1372008.5456 | 4632.96 | 65.4451 | 16.0199 | 0.39656 | 14.0055 | 0.83001 | 1.3454 | 91761.7523 | 7791.5579 | 3009.2186 | 9345.6947 | 14698.1239 | 85854.4716 | 7673.6472 | 14883.2122 | -1758.4906 | 38194.7805 | 0.26356
1489 | 0.29 | 0.46998 | 0.16683 | 2.6182 | 450 | 600 | 430 | 814.8974 | 845.3828 | 1025 | 856.8549 | 1368688.2746 | 4632.96 | 65.2532 | 15.9811 | 0.3956 | 14.0043 | 0.83 | 1.3364 | 91148.5082 | 7791.4149 | 3001.9315 | 9323.0634 | 14696.5581 | 85280.1332 | 7655.4651 | 14847.1713 | -2176.9662 | 38102.2889 | 0.26394
1490 | 0.29 | 0.46998 | 0.1662 | 2.6236 | 450 | 600 | 440 | 814.8975 | 845.5202 | 1025 | 855.0608 | 1365823.27 | 4632.96 | 65.0854 | 15.9476 | 0.39478 | 14.0041 | 0.82998 | 1.3285 | 90613.9289 | 7791.2916 | 2995.6461 | 9303.5428 | 14696.3285 | 84778.2529 | 7639.6544 | 14816.0845 | -2577.2016 | 38022.5106 | 0.26425
1491 | 0.29 | 0.46998 | 0.16558 | 2.6291 | 450 | 600 | 450 | 814.8972 | 845.6563 | 1025 | 853.2899 | 1362992.5231 | 4632.96 | 64.9196 | 15.9146 | 0.39396 | 14.0039 | 0.82997 | 1.3207 | 90085.8097 | 7791.1698 | 2989.4416 | 9284.2736 | 14696.0991 | 84282.4148 | 7624.0385 | 14785.3979 | -2973.3368 | 37943.7597 | 0.26456
1492 | 0.29 | 0.46998 | 0.16495 | 2.6345 | 450 | 600 | 460 | 814.8972 | 845.7923 | 1025 | 851.5229 | 1360169.7119 | 4632.96 | 64.7546 | 15.8816 | 0.39314 | 14.0037 | 0.82996 | 1.313 | 89560.3211 | 7791.0484 | 2983.251 | 9265.0476 | 14695.8722 | 83789.0895 | 7608.487 | 14754.7801 | -3365.7639 | 37865.1851 | 0.26487
1493 | 0.29 | 0.46998 | 0.16442 | 2.6392 | 450 | 600 | 470 | 814.8976 | 845.9089 | 1025 | 850.0327 | 1357792.2256 | 4632.96 | 64.6145 | 15.8538 | 0.39245 | 14.0035 | 0.82995 | 1.3064 | 89114.4736 | 7790.9459 | 2978.0303 | 9248.8337 | 14695.6776 | 83369.1007 | 7595.2998 | 14728.9591 | -3738.8535 | 37798.9208 | 0.26511
1494 | 0.29 | 0.46998 | 0.1638 | 2.6445 | 450 | 600 | 480 | 814.8979 | 846.0432 | 1025 | 848.3121 | 1355046.0465 | 4632.96 | 64.4535 | 15.8217 | 0.39166 | 14.0033 | 0.82993 | 1.2989 | 88601.3096 | 7790.8276 | 2972.0025 | 9230.113 | 14695.4596 | 82887.302 | 7580.1267 | 14699.146 | -4123.8714 | 37722.4115 | 0.26541
1495 | 0.29 | 0.46998 | 0.16311 | 2.6505 | 450 | 600 | 490 | 814.8977 | 846.193 | 1025 | 846.3938 | 1351980.3732 | 4632.96 | 64.2743 | 15.786 | 0.39077 | 14.0031 | 0.82992 | 1.2905 | 88029.2916 | 7790.6957 | 2965.2817 | 9209.2404 | 14695.2162 | 82351.5008 | 7563.2282 | 14665.9059 | -4518.6967 | 37637.1075 | 0.26576
1496 | 0.29 | 0.46998 | 0.16258 | 2.6551 | 450 | 600 | 500 | 814.8983 | 846.3096 | 1025 | 844.9462 | 1349672.0573 | 4632.96 | 64.1374 | 15.759 | 0.39011 | 14.0029 | 0.82991 | 1.284 | 87591.5932 | 7790.5962 | 2960.2104 | 9193.4904 | 14695.0423 | 81939.2885 | 7550.3274 | 14640.8238 | -4883.9992 | 37572.7392 | 0.266
1497 | 0.29 | 0.46999 | 0.17107 | 2.5813 | 450 | 600 | 400 | 824.6188 | 853.0038 | 1035 | 869.0929 | 1388223.8142 | 4632.96 | 67.3426 | 16.2094 | 0.40126 | 14.2179 | 0.83009 | 1.3902 | 94798.7448 | 7792.2563 | 3044.8236 | 9456.2704 | 14777.0633 | 88709.4608 | 7763.4972 | 15059.2261 | 278.8423 | 38646.4644 | 0.26155
1498 | 0.29 | 0.46999 | 0.17043 | 2.5869 | 450 | 600 | 410 | 824.6187 | 853.1422 | 1035 | 867.2046 | 1385207.5715 | 4632.96 | 67.1633 | 16.1742 | 0.40038 | 14.2182 | 0.83007 | 1.3819 | 94235.6613 | 7792.1264 | 3038.2081 | 9435.7246 | 14777.6695 | 88180.7181 | 7746.8466 | 15026.5067 | -145.6688 | 38562.4967 | 0.26187
1499 | 0.29 | 0.46999 | 0.16979 | 2.5925 | 450 | 600 | 420 | 824.6183 | 853.2775 | 1035 | 865.3372 | 1382224.621 | 4632.96 | 66.9874 | 16.1393 | 0.39952 | 14.2174 | 0.83006 | 1.3737 | 93680.4461 | 7791.9981 | 3031.6655 | 9415.4054 | 14776.5286 | 87659.3644 | 7730.4127 | 14994.1482 | -564.319 | 38479.4549 | 0.26219
1500 | 0.29 | 0.46999 | 0.16915 | 2.5981 | 450 | 600 | 430 | 824.618 | 853.4147 | 1035 | 863.4662 | 1379232.7376 | 4632.96 | 66.8084 | 16.1044 | 0.39866 | 14.2196 | 0.83005 | 1.3655 | 93125.7342 | 7791.8694 | 3025.1106 | 9395.048 | 14779.7479 | 87138.4397 | 7713.9781 | 14961.7287 | -982.141 | 38396.2569 | 0.26251
1501 | 0.29 | 0.46999 | 0.16851 | 2.6036 | 450 | 600 | 440 | 824.62 | 853.5542 | 1035 | 861.6448 | 1376335.169 | 4632.96 | 66.6377 | 16.0705 | 0.39782 | 14.217 | 0.83003 | 1.3575 | 92578.1017 | 7791.7442 | 3018.7293 | 9375.2296 | 14776.1122 | 86624.3755 | 7697.8296 | 14930.1677 | -1391.7296 | 38315.262 | 0.26282
1502 | 0.29 | 0.46999 | 0.16788 | 2.6091 | 450 | 600 | 450 | 824.6199 | 853.6893 | 1035 | 859.8324 | 1373439.6027 | 4632.96 | 66.4657 | 16.0367 | 0.39698 | 14.2171 | 0.83002 | 1.3495 | 92037.3865 | 7791.6196 | 3012.3796 | 9355.5095 | 14776.3216 | 86116.6384 | 7681.8428 | 14898.7632 | -1799.3969 | 38234.6687 | 0.26313
1503 | 0.29 | 0.46998 | 0.16716 | 2.6153 | 450 | 600 | 460 | 824.6204 | 853.8432 | 1035 | 857.7822 | 1370168.3633 | 4632.96 | 66.2717 | 15.9984 | 0.39603 | 14.2171 | 0.83 | 1.3405 | 91426.003 | 7791.4787 | 3005.197 | 9333.2028 | 14776.4871 | 85544.0097 | 7663.783 | 14863.2394 | -2220.1712 | 38143.504 | 0.2635
1504 | 0.29 | 0.46998 | 0.16653 | 2.6208 | 450 | 600 | 470 | 824.6212 | 853.9779 | 1035 | 856.0029 | 1367331.9063 | 4632.96 | 66.1039 | 15.9652 | 0.39521 | 14.2163 | 0.82999 | 1.3327 | 90895.1169 | 7791.3563 | 2998.9634 | 9313.8429 | 14775.3828 | 85045.5651 | 7648.0879 | 14832.4086 | -2618.7928 | 38064.383 | 0.26381
1505 | 0.29 | 0.46998 | 0.16599 | 2.6252 | 450 | 600 | 480 | 824.6212 | 854.0933 | 1035 | 854.5602 | 1365027.5261 | 4632.96 | 65.9637 | 15.9383 | 0.39455 | 14.2161 | 0.82998 | 1.3261 | 90448.5999 | 7791.2572 | 2993.9089 | 9298.1454 | 14775.1973 | 84624.834 | 7635.0222 | 14807.4101 | -3001.1165 | 38000.2295 | 0.26404
1506 | 0.29 | 0.46998 | 0.16537 | 2.6309 | 450 | 600 | 490 | 824.6213 | 854.2275 | 1035 | 852.6875 | 1362036.9518 | 4632.96 | 65.7906 | 15.9034 | 0.39368 | 14.2159 | 0.82997 | 1.3182 | 89910.8033 | 7791.1284 | 2987.348 | 9277.7693 | 14774.9574 | 84120.1128 | 7618.9239 | 14774.9609 | -3390.8874 | 37916.9552 | 0.26437
1507 | 0.29 | 0.46998 | 0.16475 | 2.6363 | 450 | 600 | 500 | 824.6217 | 854.3597 | 1035 | 850.9627 | 1359284.5328 | 4632.96 | 65.6268 | 15.8712 | 0.39289 | 14.2157 | 0.82995 | 1.3106 | 89393.8047 | 7791.0099 | 2981.3053 | 9259.0023 | 14774.7317 | 83634.7103 | 7603.6622 | 14745.0743 | -3780.0717 | 37840.2573 | 0.26467
1508 | 0.29 | 0.46999 | 0.17335 | 2.5615 | 450 | 600 | 400 | 834.3332 | 861.0414 | 1045 | 875.814 | 1398964.4869 | 4632.96 | 68.9353 | 16.3348 | 0.40436 | 14.43 | 0.83014 | 1.4198 | 96804.1419 | 7792.7183 | 3068.3943 | 9529.4706 | 14856.5976 | 90595.5392 | 7822.9109 | 15175.6857 | 1530.5958 | 38945.3127 | 0.26014
1509 | 0.29 | 0.46999 | 0.17269 | 2.5672 | 450 | 600 | 410 | 834.3333 | 861.1792 | 1045 | 873.8732 | 1395864.5134 | 4632.96 | 68.7494 | 16.2986 | 0.40347 | 14.4297 | 0.83012 | 1.4112 | 96225.1951 | 7792.5849 | 3061.5949 | 9508.3549 | 14856.3417 | 90051.913 | 7805.7936 | 15142.0569 | 1094.4675 | 38859.0114 | 0.26046
1510 | 0.29 | 0.46999 | 0.17204 | 2.5728 | 450 | 600 | 420 | 834.3333 | 861.316 | 1045 | 871.951 | 1392794.1971 | 4632.96 | 68.5654 | 16.2628 | 0.40258 | 14.4295 | 0.83011 | 1.4028 | 95651.9625 | 7792.4528 | 3054.8604 | 9487.4384 | 14856.0553 | 89513.6527 | 7788.8434 | 15108.7494 | 662.6616 | 38773.5343 | 0.26079
1511 | 0.29 | 0.46999 | 0.1714 | 2.5785 | 450 | 600 | 430 | 834.3335 | 861.4522 | 1045 | 870.0476 | 1389755.2635 | 4632.96 | 68.3831 | 16.2273 | 0.4017 | 14.4292 | 0.83009 | 1.3944 | 95084.4017 | 7792.3219 | 3048.1917 | 9466.7277 | 14855.8094 | 88980.7177 | 7772.0602 | 15075.7676 | 235.1423 | 38688.8933 | 0.26111
1512 | 0.29 | 0.46999 | 0.17075 | 2.5841 | 450 | 600 | 440 | 834.3332 | 861.5872 | 1045 | 868.1626 | 1386742.8851 | 4632.96 | 68.2026 | 16.1921 | 0.40083 | 14.429 | 0.83008 | 1.3862 | 94522.3466 | 7792.1923 | 3041.5877 | 9446.2174 | 14855.5829 | 88452.9537 | 7755.4397 | 15043.105 | -188.2064 | 38605.0714 | 0.26143
1513 | 0.29 | 0.46999 | 0.17012 | 2.5896 | 450 | 600 | 450 | 834.3331 | 861.7214 | 1045 | 866.2968 | 1383761.2526 | 4632.96 | 68.0239 | 16.1573 | 0.39997 | 14.4288 | 0.83007 | 1.378 | 93966.0129 | 7792.064 | 3035.052 | 9425.9169 | 14855.4016 | 87930.5569 | 7738.9893 | 15010.7755 | -607.3626 | 38522.1187 | 0.26175
1514 | 0.29 | 0.46999 | 0.16948 | 2.5952 | 450 | 600 | 460 | 834.3332 | 861.8556 | 1045 | 864.4462 | 1380806.4237 | 4632.96 | 67.8459 | 16.1228 | 0.39911 | 14.4293 | 0.83005 | 1.3698 | 93414.0265 | 7791.9368 | 3028.5675 | 9405.7808 | 14856.223 | 87412.2352 | 7722.6673 | 14978.7097 | -1023.4804 | 38439.8139 | 0.26206
1515 | 0.29 | 0.46999 | 0.16884 | 2.6007 | 450 | 600 | 470 | 834.3332 | 861.9887 | 1045 | 862.6109 | 1377874.7354 | 4632.96 | 67.6695 | 16.0886 | 0.39827 | 14.4298 | 0.83004 | 1.3618 | 92866.9473 | 7791.8106 | 3022.1376 | 9385.8115 | 14856.9375 | 86898.5328 | 7706.488 | 14946.9086 | -1435.5827 | 38358.2029 | 0.26238
1516 | 0.29 | 0.46999 | 0.16822 | 2.6061 | 450 | 600 | 480 | 834.3342 | 862.119 | 1045 | 860.8148 | 1375013.6865 | 4632.96 | 67.4979 | 16.0551 | 0.39744 | 14.4295 | 0.83003 | 1.3539 | 92332.7313 | 7791.6872 | 3015.8449 | 9366.2685 | 14856.6511 | 86396.7903 | 7690.6761 | 14915.7863 | -1841.5167 | 38278.3339 | 0.26268
1517 | 0.29 | 0.46998 | 0.16759 | 2.6115 | 450 | 600 | 490 | 834.335 | 862.2545 | 1045 | 859.0356 | 1372176.2999 | 4632.96 | 67.3273 | 16.0219 | 0.39662 | 14.428 | 0.83001 | 1.346 | 91794.232 | 7791.5648 | 3009.6116 | 9346.9099 | 14854.6234 | 85891.3028 | 7674.831 | 14884.9577 | -2245.0599 | 38199.2185 | 0.26299
1518 | 0.29 | 0.46998 | 0.16696 | 2.617 | 450 | 600 | 500 | 834.3353 | 862.386 | 1045 | 857.2241 | 1369284.4941 | 4632.96 | 67.1546 | 15.9881 | 0.39578 | 14.4282 | 0.83 | 1.3381 | 91259.5805 | 7791.4403 | 3003.265 | 9327.1992 | 14854.9092 | 85389.3274 | 7658.9684 | 14853.5684 | -2644.0404 | 38118.6642 | 0.2633
1519 | 0.29 | 0.46999 | 0.17564 | 2.5416 | 450 | 600 | 400 | 844.0553 | 869.0906 | 1055 | 882.6736 | 1409928.8615 | 4632.96 | 70.5597 | 16.4629 | 0.40753 | 14.6428 | 0.83019 | 1.4499 | 98850.9062 | 7793.1899 | 3092.46 | 9604.2066 | 14937.6682 | 92520.481 | 7883.5579 | 15294.5461 | 2814.9017 | 39250.3212 | 0.25871
1520 | 0.29 | 0.46999 | 0.17498 | 2.5473 | 450 | 600 | 410 | 844.0551 | 869.2268 | 1055 | 880.7015 | 1406777.2247 | 4632.96 | 70.3694 | 16.4261 | 0.40662 | 14.6412 | 0.83017 | 1.4412 | 98259.8807 | 7793.0543 | 3085.5504 | 9582.7476 | 14935.5955 | 91965.4838 | 7866.1092 | 15260.373 | 2367.9738 | 39162.6228 | 0.25904
1521 | 0.29 | 0.46999 | 0.17431 | 2.5531 | 450 | 600 | 420 | 844.0552 | 869.3636 | 1055 | 878.6927 | 1403569.9514 | 4632.96 | 70.1755 | 16.3887 | 0.40569 | 14.641 | 0.83016 | 1.4325 | 97663.83 | 7792.9162 | 3078.5127 | 9560.8908 | 14935.3296 | 91405.892 | 7848.457 | 15225.5665 | 1922.5633 | 39073.2988 | 0.25938
1522 | 0.29 | 0.46999 | 0.17365 | 2.5587 | 450 | 600 | 430 | 844.0556 | 869.5017 | 1055 | 876.7588 | 1400483.3907 | 4632.96 | 69.9867 | 16.3526 | 0.4048 | 14.6408 | 0.83014 | 1.4239 | 97079.6856 | 7792.7833 | 3071.7371 | 9539.8424 | 14935.1107 | 90857.4133 | 7831.2559 | 15192.0557 | 1481.1393 | 38987.3003 | 0.2597
1523 | 0.29 | 0.46999 | 0.17301 | 2.5645 | 450 | 600 | 440 | 844.0549 | 869.6332 | 1055 | 874.7923 | 1397337.517 | 4632.96 | 69.7978 | 16.3159 | 0.40389 | 14.6405 | 0.83013 | 1.4153 | 96500.7426 | 7792.6481 | 3064.8477 | 9518.4513 | 14934.9014 | 90313.7662 | 7814.0647 | 15157.9823 | 1046.5614 | 38899.8579 | 0.26003
1524 | 0.29 | 0.46999 | 0.17236 | 2.5701 | 450 | 600 | 450 | 844.0553 | 869.7674 | 1055 | 872.8711 | 1394271.4937 | 4632.96 | 69.6117 | 16.2801 | 0.40301 | 14.6403 | 0.83011 | 1.4069 | 95927.814 | 7792.516 | 3058.1167 | 9497.5472 | 14934.6666 | 89775.7957 | 7797.1235 | 15124.6928 | 615.1173 | 38814.4271 | 0.26035
1525 | 0.29 | 0.46999 | 0.17171 | 2.5756 | 450 | 600 | 460 | 844.0552 | 869.9015 | 1055 | 870.998 | 1391278.862 | 4632.96 | 69.429 | 16.2451 | 0.40214 | 14.64 | 0.8301 | 1.3986 | 95362.7271 | 7792.3872 | 3051.5541 | 9477.1596 | 14934.3523 | 89245.1753 | 7780.4764 | 15092.2357 | 187.158 | 38731.1328 | 0.26067
1526 | 0.29 | 0.46999 | 0.17107 | 2.5813 | 450 | 600 | 470 | 844.0553 | 870.0327 | 1055 | 869.0896 | 1388230.4676 | 4632.96 | 69.2455 | 16.2095 | 0.40126 | 14.6398 | 0.83009 | 1.3903 | 94799.8433 | 7792.256 | 3044.8679 | 9456.4006 | 14934.0747 | 88716.6378 | 7763.7722 | 15059.1675 | -234.6438 | 38646.2699 | 0.26099
1527 | 0.29 | 0.46999 | 0.17044 | 2.5868 | 450 | 600 | 480 | 844.0552 | 870.1638 | 1055 | 867.2253 | 1385253.6442 | 4632.96 | 69.0655 | 16.1748 | 0.4004 | 14.6391 | 0.83007 | 1.3821 | 94244.2567 | 7792.1279 | 3038.3375 | 9436.1134 | 14933.2012 | 88194.9578 | 7747.3412 | 15026.8654 | -652.8412 | 38563.3844 | 0.26131
1528 | 0.29 | 0.46999 | 0.1698 | 2.5924 | 450 | 600 | 490 | 844.0551 | 870.2946 | 1055 | 865.3813 | 1382306.6187 | 4632.96 | 68.8848 | 16.1404 | 0.39955 | 14.6409 | 0.83006 | 1.374 | 93694.127 | 7792.0011 | 3031.8759 | 9416.0514 | 14935.8455 | 87678.2999 | 7731.074 | 14994.912 | -1069.6971 | 38481.3714 | 0.26162
1529 | 0.29 | 0.46999 | 0.16917 | 2.5978 | 450 | 600 | 500 | 844.0552 | 870.4242 | 1055 | 863.5552 | 1379390.421 | 4632.96 | 68.7096 | 16.1063 | 0.39871 | 14.6391 | 0.83005 | 1.366 | 93149.8577 | 7791.8756 | 3025.4783 | 9396.1825 | 14933.431 | 87167.2872 | 7714.9779 | 14963.2712 | -1478.2744 | 38400.1716 | 0.26194
1530 | 0.29 | 0.46999 | 0.17794 | 2.5215 | 450 | 600 | 400 | 853.7769 | 877.1432 | 1065 | 889.6912 | 1421149.3611 | 4632.96 | 72.2222 | 16.594 | 0.41078 | 14.8522 | 0.83024 | 1.4809 | 100946.5785 | 7793.6724 | 3117.0915 | 9680.7021 | 15014.8737 | 94491.3853 | 7945.648 | 15416.1421 | 4138.6669 | 39562.3475 | 0.25728
1531 | 0.29 | 0.46999 | 0.17727 | 2.5274 | 450 | 600 | 410 | 853.777 | 877.28 | 1065 | 887.6339 | 1417862.1337 | 4632.96 | 72.0194 | 16.5556 | 0.40983 | 14.8531 | 0.83022 | 1.4718 | 100332.0418 | 7793.5309 | 3109.8839 | 9658.3139 | 15016.1865 | 93914.3074 | 7927.4865 | 15380.4958 | 3674.7089 | 39470.8688 | 0.25761
1532 | 0.29 | 0.46999 | 0.1766 | 2.5332 | 450 | 600 | 420 | 853.7768 | 877.4152 | 1065 | 885.5924 | 1414599.5774 | 4632.96 | 71.8206 | 16.5175 | 0.40888 | 14.8517 | 0.83021 | 1.4628 | 99723.2548 | 7793.3906 | 3102.7312 | 9636.0998 | 15014.3048 | 93342.7284 | 7909.4858 | 15345.1208 | 3217.9869 | 39380.0862 | 0.25795
1533 | 0.29 | 0.46999 | 0.17594 | 2.539 | 450 | 600 | 430 | 853.777 | 877.5562 | 1065 | 883.573 | 1411375.4314 | 4632.96 | 71.6227 | 16.4799 | 0.40795 | 14.8516 | 0.83019 | 1.454 | 99121.0808 | 7793.2517 | 3095.6563 | 9614.1272 | 15014.2239 | 92777.2976 | 7891.6797 | 15310.1303 | 2764.5359 | 39290.2902 | 0.25829
1534 | 0.29 | 0.46999 | 0.17529 | 2.5447 | 450 | 600 | 440 | 853.777 | 877.6813 | 1065 | 881.5978 | 1408221.7794 | 4632.96 | 71.4285 | 16.443 | 0.40704 | 14.8523 | 0.83018 | 1.4453 | 98533.3926 | 7793.116 | 3088.7359 | 9592.6389 | 15015.3413 | 92225.2694 | 7874.2867 | 15275.9046 | 2316.7679 | 39202.4569 | 0.25861
1535 | 0.29 | 0.46999 | 0.17462 | 2.5505 | 450 | 600 | 450 | 853.777 | 877.817 | 1065 | 879.5967 | 1405023.7452 | 4632.96 | 71.2334 | 16.4057 | 0.40612 | 14.8509 | 0.83016 | 1.4365 | 97935.223 | 7792.9784 | 3081.7249 | 9570.8607 | 15013.5125 | 91663.8085 | 7856.6155 | 15241.23 | 1871.8508 | 39113.4717 | 0.25895
1536 | 0.29 | 0.46999 | 0.17396 | 2.5561 | 450 | 600 | 460 | 853.777 | 877.9493 | 1065 | 877.6545 | 1401921.4249 | 4632.96 | 71.0427 | 16.3695 | 0.40522 | 14.8506 | 0.83015 | 1.428 | 97353.3584 | 7792.8449 | 3074.9202 | 9549.7261 | 15013.2546 | 91117.4214 | 7839.4355 | 15207.5764 | 1432.0047 | 39027.1068 | 0.25927
1537 | 0.29 | 0.46999 | 0.17331 | 2.5618 | 450 | 600 | 470 | 853.777 | 878.0808 | 1065 | 875.7006 | 1398800.4907 | 4632.96 | 70.8519 | 16.333 | 0.40432 | 14.8504 | 0.83014 | 1.4194 | 96773.3917 | 7792.7105 | 3068.0747 | 9528.4677 | 15013.0399 | 90572.8661 | 7822.2606 | 15173.7208 | 996.9378 | 38940.2233 | 0.2596
1538 | 0.29 | 0.46999 | 0.17267 | 2.5674 | 450 | 600 | 480 | 853.7773 | 878.2119 | 1065 | 873.7839 | 1395739.7931 | 4632.96 | 70.664 | 16.2973 | 0.40343 | 14.8503 | 0.83012 | 1.411 | 96201.4776 | 7792.5788 | 3061.3594 | 9507.6112 | 15012.905 | 90035.8402 | 7805.3523 | 15140.5089 | 565.9934 | 38854.992 | 0.25992
1539 | 0.29 | 0.46999 | 0.17203 | 2.573 | 450 | 600 | 490 | 853.777 | 878.3415 | 1065 | 871.8837 | 1392703.4371 | 4632.96 | 70.4779 | 16.2618 | 0.40256 | 14.8501 | 0.83011 | 1.4027 | 95635.0909 | 7792.4481 | 3054.7021 | 9486.9365 | 15012.7688 | 89504.0033 | 7788.6018 | 15107.5839 | 139.2929 | 38770.4967 | 0.26024
1540 | 0.29 | 0.46999 | 0.17139 | 2.5786 | 450 | 600 | 500 | 853.7769 | 878.4699 | 1065 | 869.9997 | 1389694.5777 | 4632.96 | 70.2938 | 16.2267 | 0.40169 | 14.8498 | 0.83009 | 1.3944 | 95074.6495 | 7792.3186 | 3048.1011 | 9466.4385 | 15012.3845 | 88977.7457 | 7772.016 | 15074.9377 | -282.7852 | 38686.717 | 0.26056
1541 | 0.29 | 0.46999 | 0.18027 | 2.5013 | 450 | 600 | 400 | 863.4978 | 885.201 | 1075 | 896.8854 | 1432653.436 | 4632.96 | 73.9199 | 16.7284 | 0.41411 | 15.0626 | 0.83029 | 1.5125 | 103093.5765 | 7794.167 | 3142.3594 | 9759.165 | 15094.2626 | 96510.3298 | 8009.2864 | 15540.8014 | 5498.0707 | 39882.2331 | 0.25582
1542 | 0.29 | 0.46999 | 0.17957 | 2.5073 | 450 | 600 | 410 | 863.4978 | 885.339 | 1075 | 894.7203 | 1429194.8288 | 4632.96 | 73.7051 | 16.688 | 0.41311 | 15.0627 | 0.83027 | 1.503 | 102447.8882 | 7794.0181 | 3134.7742 | 9735.602 | 15094.5357 | 95904.2567 | 7990.1975 | 15503.2839 | 5017.8266 | 39785.9627 | 0.25618
1543 | 0.29 | 0.46999 | 0.17919 | 2.5107 | 450 | 600 | 420 | 863.4979 | 885.415 | 1075 | 893.5339 | 1427299.7428 | 4632.96 | 73.587 | 16.6659 | 0.41256 | 15.0617 | 0.83027 | 1.4977 | 102094.0611 | 7793.9365 | 3130.6172 | 9722.694 | 15093.2997 | 95567.0871 | 7979.6721 | 15482.7269 | 4616.5418 | 39733.2033 | 0.25633
1544 | 0.29 | 0.46999 | 0.17823 | 2.519 | 450 | 600 | 430 | 863.4978 | 885.605 | 1075 | 890.5772 | 1422576.841 | 4632.96 | 73.2944 | 16.6107 | 0.41119 | 15.0626 | 0.83024 | 1.4848 | 101212.3444 | 7793.7333 | 3120.2583 | 9690.5211 | 15094.6161 | 94743.8943 | 7953.6612 | 15431.4949 | 4081.7653 | 39601.7301 | 0.25686
1545 | 0.29 | 0.46999 | 0.17756 | 2.5249 | 450 | 600 | 440 | 863.4978 | 885.7382 | 1075 | 888.5165 | 1419285.1521 | 4632.96 | 73.0917 | 16.5723 | 0.41024 | 15.0609 | 0.83023 | 1.4758 | 100597.8018 | 7793.5916 | 3113.0383 | 9668.0986 | 15092.3993 | 94166.929 | 7935.4909 | 15395.7881 | 3621.1834 | 39510.0953 | 0.2572
1546 | 0.29 | 0.46999 | 0.1769 | 2.5307 | 450 | 600 | 450 | 863.4978 | 885.8706 | 1075 | 886.4775 | 1416028.1824 | 4632.96 | 72.889 | 16.5343 | 0.4093 | 15.0615 | 0.83021 | 1.4668 | 99989.7248 | 7793.4514 | 3105.894 | 9645.914 | 15093.2694 | 93595.9359 | 7917.5101 | 15360.4579 | 3162.7888 | 39419.4204 | 0.25753
1547 | 0.29 | 0.46999 | 0.17623 | 2.5364 | 450 | 600 | 460 | 863.4978 | 886.0053 | 1075 | 884.4599 | 1412805.4889 | 4632.96 | 72.69 | 16.4966 | 0.40837 | 15.0604 | 0.8302 | 1.458 | 99388.1275 | 7793.3127 | 3098.825 | 9623.9603 | 15091.847 | 93031.0909 | 7899.721 | 15325.4981 | 2710.9982 | 39329.7027 | 0.25787
1548 | 0.29 | 0.46999 | 0.17557 | 2.5422 | 450 | 600 | 470 | 863.4979 | 886.1333 | 1075 | 882.4634 | 1409616.1979 | 4632.96 | 72.4922 | 16.4594 | 0.40745 | 15.0602 | 0.83018 | 1.4492 | 98792.3486 | 7793.1755 | 3091.8298 | 9602.2352 | 15091.7148 | 92471.6786 | 7882.1081 | 15290.9027 | 2262.7142 | 39240.9209 | 0.2582
1549 | 0.29 | 0.46999 | 0.17491 | 2.5479 | 450 | 600 | 480 | 863.4978 | 886.2648 | 1075 | 880.4723 | 1406435.7957 | 4632.96 | 72.2936 | 16.4223 | 0.40653 | 15.0608 | 0.83017 | 1.4404 | 98195.6167 | 7793.0386 | 3084.8537 | 9580.5701 | 15092.6403 | 91911.4799 | 7864.4931 | 15256.402 | 1815.3715 | 39152.3823 | 0.25853
1550 | 0.29 | 0.46999 | 0.17427 | 2.5536 | 450 | 600 | 490 | 863.4979 | 886.3922 | 1075 | 878.5301 | 1403333.3934 | 4632.96 | 72.1029 | 16.386 | 0.40563 | 15.0596 | 0.83016 | 1.4319 | 97619.8859 | 7792.9051 | 3078.0491 | 9559.4367 | 15091.0599 | 91370.7648 | 7847.4343 | 15222.7492 | 1380.218 | 39066.0189 | 0.25885
1551 | 0.29 | 0.46999 | 0.17362 | 2.5592 | 450 | 600 | 500 | 863.4978 | 886.5203 | 1075 | 876.5962 | 1400244.2342 | 4632.96 | 71.9114 | 16.35 | 0.40474 | 15.0593 | 0.83014 | 1.4234 | 97043.0788 | 7792.7721 | 3071.2734 | 9538.3938 | 15090.7998 | 90829.1443 | 7830.379 | 15189.2393 | 945.5458 | 38980.0229 | 0.25918
1552 | 0.29 | 0.47996 | 0.16746 | 2.643 | 450 | 600 | 400 | 791.3476 | 824.7469 | 1005 | 848.7999 | 1327623.5812 | 4632.96 | 62.504 | 15.8308 | 0.39188 | 13.4881 | 0.82994 | 1.3009 | 88746.1139 | 7790.8611 | 2973.6913 | 9235.3608 | 14503.6686 | 83015.6282 | 7584.1492 | 14707.5983 | -3390.5878 | 37744.141 | 0.26765
1553 | 0.29 | 0.47996 | 0.16683 | 2.6483 | 450 | 600 | 410 | 791.3478 | 824.8889 | 1005 | 847.0854 | 1324943.0701 | 4632.96 | 62.3474 | 15.7988 | 0.39109 | 13.4879 | 0.82993 | 1.2934 | 88235.9675 | 7790.7433 | 2967.6845 | 9216.7056 | 14503.4516 | 82536.53 | 7569.0517 | 14677.8892 | -3776.9227 | 37667.8986 | 0.26795
1554 | 0.29 | 0.47997 | 0.1662 | 2.6538 | 450 | 600 | 420 | 791.3461 | 825.0318 | 1005 | 845.3464 | 1322219.3602 | 4632.96 | 62.1887 | 15.7663 | 0.39029 | 13.4877 | 0.82991 | 1.2857 | 87718.8038 | 7790.6237 | 2961.5922 | 9197.785 | 14503.2145 | 82051.0678 | 7553.7472 | 14647.7575 | -4162.4083 | 37590.5715 | 0.26826
1555 | 0.29 | 0.47996 | 0.16556 | 2.6592 | 450 | 600 | 430 | 791.3478 | 825.1797 | 1005 | 843.6302 | 1319538.7386 | 4632.96 | 62.0315 | 15.7343 | 0.3895 | 13.4875 | 0.8299 | 1.2782 | 87204.4715 | 7790.5057 | 2955.5797 | 9179.1118 | 14503.0119 | 81568.3279 | 7538.5652 | 14618.0199 | -4544.0445 | 37514.256 | 0.26856
1556 | 0.29 | 0.47997 | 0.16494 | 2.6645 | 450 | 600 | 440 | 791.3468 | 825.3179 | 1005 | 841.9441 | 1316901.9158 | 4632.96 | 61.8781 | 15.7029 | 0.38872 | 13.4873 | 0.82989 | 1.2708 | 86705.9025 | 7790.3898 | 2949.6727 | 9160.7667 | 14502.7866 | 81100.1454 | 7523.7809 | 14588.8048 | -4919.9305 | 37439.2812 | 0.26886
1557 | 0.29 | 0.47997 | 0.16431 | 2.6698 | 450 | 600 | 450 | 791.3471 | 825.4625 | 1005 | 840.2793 | 1314292.553 | 4632.96 | 61.725 | 15.6718 | 0.38795 | 13.4871 | 0.82988 | 1.2635 | 86204.7971 | 7790.2754 | 2943.8401 | 9142.6524 | 14502.5793 | 80629.7624 | 7509.0092 | 14559.9573 | -5293.8021 | 37365.2496 | 0.26916
1558 | 0.29 | 0.47996 | 0.16369 | 2.6751 | 450 | 600 | 460 | 791.3473 | 825.6046 | 1005 | 838.6092 | 1311682.3203 | 4632.96 | 61.5724 | 15.6407 | 0.38718 | 13.4869 | 0.82986 | 1.2561 | 85706.4179 | 7790.1606 | 2937.989 | 9124.4808 | 14502.368 | 80161.9617 | 7494.2771 | 14531.0184 | -5664.8153 | 37290.9838 | 0.26945
1559 | 0.29 | 0.47997 | 0.16308 | 2.6803 | 450 | 600 | 470 | 791.3472 | 825.743 | 1005 | 836.9818 | 1309135.2829 | 4632.96 | 61.4237 | 15.6103 | 0.38643 | 13.4867 | 0.82985 | 1.249 | 85221.7893 | 7790.0487 | 2932.2877 | 9106.7743 | 14502.1594 | 79706.8887 | 7479.9394 | 14502.8202 | -6029.8708 | 37218.6187 | 0.26974
1560 | 0.29 | 0.47996 | 0.16247 | 2.6855 | 450 | 600 | 480 | 791.3472 | 825.8824 | 1005 | 835.3578 | 1306595.4685 | 4632.96 | 61.2752 | 15.5801 | 0.38568 | 13.4865 | 0.82984 | 1.2419 | 84737.2174 | 7789.937 | 2926.5982 | 9089.1045 | 14501.9527 | 79251.9631 | 7465.6138 | 14474.6806 | -6392.6353 | 37146.4038 | 0.27003
1561 | 0.29 | 0.47996 | 0.16186 | 2.6907 | 450 | 600 | 490 | 791.3472 | 826.0208 | 1005 | 833.7477 | 1304077.2825 | 4632.96 | 61.128 | 15.55 | 0.38493 | 13.4864 | 0.82983 | 1.2348 | 84257.0447 | 7789.8263 | 2920.9572 | 9071.5852 | 14501.7477 | 78801.1706 | 7451.4155 | 14446.7805 | -6752.0201 | 37074.8038 | 0.27032
1562 | 0.29 | 0.47996 | 0.16126 | 2.6956 | 450 | 600 | 500 | 791.3473 | 826.1589 | 1005 | 832.2324 | 1301707.3098 | 4632.96 | 60.9867 | 15.5218 | 0.38423 | 13.4862 | 0.82982 | 1.2279 | 83790.5356 | 7789.7222 | 2915.6484 | 9055.0978 | 14501.5554 | 78363.0817 | 7437.7603 | 14420.5238 | -7109.4296 | 37007.4213 | 0.27059
1563 | 0.29 | 0.47997 | 0.16966 | 2.6243 | 450 | 600 | 400 | 801.0428 | 832.7563 | 1015 | 854.863 | 1337104.737 | 4632.96 | 63.9749 | 15.9439 | 0.39468 | 13.7012 | 0.82998 | 1.3276 | 90554.4851 | 7791.278 | 2994.9411 | 9301.3549 | 14583.5068 | 84717.8563 | 7637.7437 | 14812.6562 | -2257.2843 | 38013.7315 | 0.26632
1564 | 0.29 | 0.47996 | 0.16901 | 2.6298 | 450 | 600 | 410 | 801.0433 | 832.9014 | 1015 | 853.0727 | 1334308.2342 | 4632.96 | 63.8094 | 15.9105 | 0.39386 | 13.701 | 0.82997 | 1.3197 | 90020.7172 | 7791.1549 | 2988.6691 | 9281.876 | 14583.2829 | 84216.753 | 7621.9603 | 14781.6356 | -2656.6467 | 37934.1233 | 0.26663
1565 | 0.29 | 0.47997 | 0.16838 | 2.6352 | 450 | 600 | 420 | 801.0422 | 833.0432 | 1015 | 851.2958 | 1331520.7025 | 4632.96 | 63.6456 | 15.8773 | 0.39304 | 13.7007 | 0.82996 | 1.312 | 89493.9394 | 7791.0328 | 2982.4437 | 9262.5421 | 14583.0464 | 83722.1639 | 7606.3539 | 14750.8458 | -3050.7208 | 37855.1074 | 0.26694
1566 | 0.29 | 0.47996 | 0.16774 | 2.6405 | 450 | 600 | 430 | 801.0431 | 833.1872 | 1015 | 849.6024 | 1328878.0388 | 4632.96 | 63.4866 | 15.8458 | 0.39225 | 13.7005 | 0.82994 | 1.3043 | 88976.5891 | 7790.9163 | 2976.5111 | 9244.1173 | 14582.8368 | 83236.4094 | 7591.175 | 14721.5038 | -3444.2513 | 37779.8071 | 0.26724
1567 | 0.29 | 0.47997 | 0.1671 | 2.646 | 450 | 600 | 440 | 801.0424 | 833.3281 | 1015 | 847.827 | 1326096.9824 | 4632.96 | 63.3241 | 15.8126 | 0.39143 | 13.7003 | 0.82993 | 1.2967 | 88455.9275 | 7790.7943 | 2970.291 | 9224.7994 | 14582.6053 | 82747.618 | 7575.6954 | 14690.7395 | -3830.207 | 37700.8567 | 0.26755
1568 | 0.29 | 0.47996 | 0.16648 | 2.6514 | 450 | 600 | 450 | 801.0434 | 833.4685 | 1015 | 846.1246 | 1323440.9941 | 4632.96 | 63.1667 | 15.7809 | 0.39065 | 13.7001 | 0.82992 | 1.2892 | 87948.6275 | 7790.6772 | 2964.327 | 9206.277 | 14582.3956 | 82271.2469 | 7560.6905 | 14661.2421 | -4212.9426 | 37625.1574 | 0.26785
1569 | 0.29 | 0.47996 | 0.16585 | 2.6567 | 450 | 600 | 460 | 801.0431 | 833.6079 | 1015 | 844.4291 | 1320786.8915 | 4632.96 | 63.0099 | 15.7493 | 0.38987 | 13.6999 | 0.82991 | 1.2818 | 87442.9978 | 7790.5607 | 2958.3869 | 9187.8291 | 14582.1762 | 81796.5059 | 7545.7393 | 14631.8634 | -4592.7008 | 37549.7628 | 0.26815
1570 | 0.29 | 0.47996 | 0.16531 | 2.6613 | 450 | 600 | 470 | 801.0429 | 833.7286 | 1015 | 842.9548 | 1318481.784 | 4632.96 | 62.8734 | 15.7218 | 0.38919 | 13.6997 | 0.8299 | 1.2753 | 87004.6687 | 7790.4593 | 2953.2218 | 9171.7878 | 14581.9849 | 81383.7226 | 7532.7493 | 14606.3173 | -4955.4918 | 37484.2039 | 0.2684
1571 | 0.29 | 0.47997 | 0.1646 | 2.6673 | 450 | 600 | 480 | 801.0431 | 833.8886 | 1015 | 841.0511 | 1315498.5894 | 4632.96 | 62.6973 | 15.6863 | 0.38831 | 13.6995 | 0.82988 | 1.2669 | 86434.5716 | 7790.3284 | 2946.5525 | 9151.0749 | 14581.7446 | 80849.9195 | 7515.9337 | 14573.3313 | -5343.6447 | 37399.5519 | 0.26875
1572 | 0.29 | 0.47996 | 0.16406 | 2.6719 | 450 | 600 | 490 | 801.0438 | 834.0103 | 1015 | 839.6245 | 1313271.1257 | 4632.96 | 62.5643 | 15.6597 | 0.38765 | 13.6994 | 0.82987 | 1.2606 | 86005.4249 | 7790.2304 | 2941.5545 | 9135.5527 | 14581.5682 | 80445.7736 | 7503.2638 | 14548.6119 | -5700.2461 | 37336.1144 | 0.26899
1573 | 0.29 | 0.47997 | 0.16345 | 2.6771 | 450 | 600 | 500 | 801.0427 | 834.144 | 1015 | 837.9815 | 1310699.3855 | 4632.96 | 62.4132 | 15.629 | 0.38689 | 13.6991 | 0.82986 | 1.2534 | 85519.8997 | 7790.1174 | 2935.798 | 9117.6751 | 14581.3477 | 79989.862 | 7488.8632 | 14520.1412 | -6065.1977 | 37263.05 | 0.26928
1574 | 0.29 | 0.47997 | 0.17203 | 2.604 | 450 | 600 | 400 | 810.7447 | 840.7431 | 1025 | 861.514 | 1347503.9637 | 4632.96 | 65.5179 | 16.068 | 0.39775 | 13.9145 | 0.83003 | 1.3568 | 92536.3187 | 7791.7352 | 3018.2542 | 9373.7565 | 14663.7836 | 86580.4785 | 7696.4568 | 14927.9014 | -1061.8579 | 38309.4653 | 0.26488
1575 | 0.29 | 0.47997 | 0.17138 | 2.6096 | 450 | 600 | 410 | 810.7445 | 840.887 | 1025 | 859.6652 | 1344611.5902 | 4632.96 | 65.3452 | 16.0335 | 0.3969 | 13.9143 | 0.83002 | 1.3487 | 91986.7854 | 7791.6081 | 3011.7772 | 9353.641 | 14663.6265 | 86064.5569 | 7680.191 | 14895.867 | -1472.7115 | 38227.2555 | 0.2652
1576 | 0.29 | 0.47997 | 0.17074 | 2.615 | 450 | 600 | 420 | 810.7455 | 841.0298 | 1025 | 857.8782 | 1341822.2915 | 4632.96 | 65.1755 | 16.0002 | 0.39608 | 13.9158 | 0.83 | 1.3408 | 91450.1138 | 7791.4853 | 3005.5165 | 9334.1972 | 14665.7975 | 85560.525 | 7664.3565 | 14864.9023 | -1881.3045 | 38147.791 | 0.2655
1577 | 0.29 | 0.47996 | 0.17 | 2.6213 | 450 | 600 | 430 | 810.7457 | 841.1912 | 1025 | 855.8144 | 1338595.9136 | 4632.96 | 64.9857 | 15.9617 | 0.39512 | 13.9135 | 0.82999 | 1.3318 | 90838.6744 | 7791.3434 | 2998.2862 | 9311.7421 | 14662.6539 | 84987.9418 | 7646.2577 | 14829.1422 | -2297.9832 | 38056.0198 | 0.26587
1578 | 0.29 | 0.47996 | 0.16944 | 2.6261 | 450 | 600 | 440 | 810.7459 | 841.3038 | 1025 | 854.2669 | 1336176.4318 | 4632.96 | 64.8405 | 15.9328 | 0.39441 | 13.9133 | 0.82998 | 1.325 | 90376.8359 | 7791.237 | 2992.8647 | 9294.9045 | 14662.4572 | 84553.0042 | 7632.588 | 14802.3279 | -2680.7593 | 37987.2062 | 0.26613
1579 | 0.29 | 0.47997 | 0.16882 | 2.6314 | 450 | 600 | 450 | 810.7457 | 841.4417 | 1025 | 852.5259 | 1333452.1574 | 4632.96 | 64.6776 | 15.9003 | 0.39361 | 13.9131 | 0.82997 | 1.3173 | 89857.9225 | 7791.1173 | 2986.7651 | 9275.9611 | 14662.233 | 84065.6581 | 7617.2396 | 14772.1602 | -3074.1204 | 37909.7867 | 0.26643
1580 | 0.29 | 0.47996 | 0.16818 | 2.6369 | 450 | 600 | 460 | 810.7461 | 841.5825 | 1025 | 850.7641 | 1330699.1468 | 4632.96 | 64.5128 | 15.8675 | 0.39279 | 13.9129 | 0.82995 | 1.3096 | 89332.6064 | 7790.9962 | 2980.5929 | 9256.7923 | 14661.9741 | 83572.5247 | 7601.707 | 14741.6335 | -3466.2064 | 37831.4462 | 0.26674
1581 | 0.29 | 0.47997 | 0.16755 | 2.6423 | 450 | 600 | 470 | 810.7455 | 841.7203 | 1025 | 849.0368 | 1327993.6 | 4632.96 | 64.349 | 15.8353 | 0.39199 | 13.9148 | 0.82994 | 1.302 | 88817.5943 | 7790.8774 | 2974.5414 | 9237.9982 | 14664.6788 | 83088.873 | 7586.4761 | 14711.7035 | -3855.7094 | 37754.6368 | 0.26704
1582 | 0.29 | 0.47996 | 0.16692 | 2.6477 | 450 | 600 | 480 | 810.7462 | 841.8581 | 1025 | 847.2952 | 1325273.562 | 4632.96 | 64.1896 | 15.8028 | 0.39119 | 13.9125 | 0.82993 | 1.2945 | 88305.51 | 7790.7577 | 2968.4398 | 9219.0484 | 14661.561 | 82608.1584 | 7571.265 | 14681.5254 | -4235.1224 | 37677.1909 | 0.26735
1583 | 0.29 | 0.47996 | 0.16629 | 2.653 | 450 | 600 | 490 | 810.7462 | 841.997 | 1025 | 845.6108 | 1322639.1084 | 4632.96 | 64.0305 | 15.7714 | 0.39041 | 13.9123 | 0.82991 | 1.287 | 87795.7548 | 7790.6419 | 2962.5385 | 9200.7208 | 14661.3443 | 82129.6539 | 7556.2647 | 14652.3385 | -4617.8847 | 37602.2885 | 0.26764
1584 | 0.29 | 0.47996 | 0.16566 | 2.6583 | 450 | 600 | 500 | 810.746 | 842.1342 | 1025 | 843.9125 | 1319981.7529 | 4632.96 | 63.8717 | 15.7397 | 0.38963 | 13.9121 | 0.8299 | 1.2795 | 87289.4344 | 7790.5252 | 2956.5888 | 9182.243 | 14661.1283 | 81654.3723 | 7541.2932 | 14622.9122 | -4995.2299 | 37526.7718 | 0.26794
1585 | 0.29 | 0.47997 | 0.17434 | 2.5844 | 450 | 600 | 400 | 820.4532 | 848.7414 | 1035 | 868.0511 | 1357721.4658 | 4632.96 | 67.0714 | 16.19 | 0.40077 | 14.1269 | 0.83008 | 1.3856 | 94488.0457 | 7792.1846 | 3041.1734 | 9444.9341 | 14743.1309 | 88416.2271 | 7754.2657 | 15041.1733 | 150.8731 | 38600.1345 | 0.26348
1586 | 0.29 | 0.47997 | 0.17367 | 2.5901 | 450 | 600 | 410 | 820.454 | 848.8883 | 1035 | 866.1461 | 1354742.1511 | 4632.96 | 66.8884 | 16.1544 | 0.3999 | 14.1292 | 0.83007 | 1.3772 | 93918.5173 | 7792.0537 | 3034.4995 | 9424.2069 | 14746.296 | 87881.5187 | 7737.4398 | 15008.1651 | -275.7435 | 38515.4255 | 0.2638
1587 | 0.29 | 0.47997 | 0.17303 | 2.5956 | 450 | 600 | 420 | 820.4531 | 849.0258 | 1035 | 864.3066 | 1351862.1187 | 4632.96 | 66.7145 | 16.1201 | 0.39905 | 14.1287 | 0.83005 | 1.3691 | 93370.464 | 7791.9272 | 3028.055 | 9404.1923 | 14745.8051 | 87366.7751 | 7721.2276 | 14976.2916 | -692.6527 | 38433.6286 | 0.26412
1588 | 0.29 | 0.47997 | 0.17229 | 2.6021 | 450 | 600 | 430 | 820.4544 | 849.1868 | 1035 | 862.1285 | 1348465.9531 | 4632.96 | 66.5144 | 16.0795 | 0.39804 | 14.1262 | 0.83004 | 1.3598 | 92737.4139 | 7791.7775 | 3020.424 | 9380.4929 | 14742.3735 | 86773.9589 | 7702.3704 | 14938.5499 | -1119.3727 | 38336.7722 | 0.26451
1589 | 0.29 | 0.47997 | 0.17172 | 2.6067 | 450 | 600 | 440 | 820.4548 | 849.3082 | 1035 | 860.6292 | 1346123.5498 | 4632.96 | 66.3688 | 16.0515 | 0.39735 | 14.1263 | 0.83002 | 1.353 | 92275.0521 | 7791.6744 | 3015.1713 | 9364.1795 | 14742.4535 | 86338.3107 | 7688.8259 | 14912.5707 | -1514.3849 | 38270.1018 | 0.26475
1590 | 0.29 | 0.47997 | 0.17108 | 2.6122 | 450 | 600 | 450 | 820.4554 | 849.4488 | 1035 | 858.8126 | 1343286.4216 | 4632.96 | 66.1967 | 16.0176 | 0.39651 | 14.1261 | 0.83001 | 1.345 | 91733.0647 | 7791.5495 | 3008.8067 | 9344.4133 | 14742.3538 | 85829.4485 | 7672.8024 | 14881.0927 | -1921.1513 | 38189.3201 | 0.26506
1591 | 0.29 | 0.47997 | 0.17035 | 2.6184 | 450 | 600 | 460 | 820.4547 | 849.6026 | 1035 | 856.7649 | 1340082.24 | 4632.96 | 66.0021 | 15.9795 | 0.39556 | 14.128 | 0.83 | 1.3361 | 91127.6392 | 7791.4087 | 3001.633 | 9322.134 | 14745.034 | 85262.2346 | 7654.8663 | 14845.6125 | -2341.2877 | 38098.2672 | 0.26543
1592 | 0.29 | 0.47997 | 0.1698 | 2.6231 | 450 | 600 | 470 | 820.4554 | 849.7246 | 1035 | 855.2502 | 1337713.8447 | 4632.96 | 65.8598 | 15.9512 | 0.39486 | 14.1254 | 0.82999 | 1.3294 | 90670.9205 | 7791.3046 | 2996.3261 | 9305.6524 | 14741.4914 | 84832.12 | 7641.3929 | 14819.3655 | -2720.6956 | 38030.9095 | 0.26567
1593 | 0.29 | 0.47996 | 0.16907 | 2.6293 | 450 | 600 | 480 | 820.4563 | 849.8828 | 1035 | 853.2309 | 1334562.052 | 4632.96 | 65.6691 | 15.9135 | 0.39393 | 14.1252 | 0.82997 | 1.3205 | 90068.902 | 7791.1658 | 2989.2516 | 9283.6812 | 14741.24 | 84268.369 | 7623.6093 | 14784.3761 | -3132.1465 | 37941.1165 | 0.26604
1594 | 0.29 | 0.47996 | 0.16844 | 2.6347 | 450 | 600 | 490 | 820.4561 | 850.0196 | 1035 | 851.479 | 1331820.1242 | 4632.96 | 65.5029 | 15.8809 | 0.39312 | 14.1253 | 0.82996 | 1.3128 | 89546.4375 | 7791.0453 | 2983.1139 | 9264.6194 | 14741.5232 | 83777.8558 | 7608.161 | 14754.0199 | -3523.6095 | 37863.2133 | 0.26634
1595 | 0.29 | 0.47996 | 0.16789 | 2.6392 | 450 | 600 | 500 | 820.456 | 850.1379 | 1035 | 850.022 | 1329540.4537 | 4632.96 | 65.3631 | 15.8537 | 0.39245 | 14.1248 | 0.82995 | 1.3063 | 89102.6277 | 7790.9452 | 2978.0094 | 9248.7665 | 14740.8184 | 83359.8162 | 7595.1101 | 14728.7741 | -3897.1156 | 37798.425 | 0.26658
1596 | 0.29 | 0.47997 | 0.17666 | 2.5646 | 450 | 600 | 400 | 830.1592 | 856.7391 | 1045 | 874.7431 | 1368193.6854 | 4632.96 | 68.6581 | 16.3149 | 0.40387 | 14.3391 | 0.83013 | 1.415 | 96484.6007 | 7792.6447 | 3064.6423 | 9517.8179 | 14822.6882 | 90294.0335 | 7813.4201 | 15157.1294 | 1396.6824 | 38897.6909 | 0.26207
1597 | 0.29 | 0.47997 | 0.176 | 2.5703 | 450 | 600 | 410 | 830.1592 | 856.8802 | 1045 | 872.8148 | 1365177.5358 | 4632.96 | 68.4735 | 16.2789 | 0.40298 | 14.3389 | 0.83011 | 1.4066 | 95909.5042 | 7792.5121 | 3057.8864 | 9496.8363 | 14822.4128 | 89753.9856 | 7796.4148 | 15123.7163 | 962.4356 | 38811.943 | 0.26239
1598 | 0.29 | 0.47997 | 0.17533 | 2.576 | 450 | 600 | 420 | 830.1591 | 857.0214 | 1045 | 870.8918 | 1362169.9021 | 4632.96 | 68.2894 | 16.243 | 0.40209 | 14.3386 | 0.8301 | 1.3981 | 95336.1668 | 7792.3799 | 3051.1493 | 9475.9128 | 14822.163 | 89215.6629 | 7779.4608 | 15090.3956 | 531.5393 | 38726.4323 | 0.26272
1599 | 0.29 | 0.47997 | 0.17467 | 2.5816 | 450 | 600 | 430 | 830.1592 | 857.1615 | 1045 | 868.9957 | 1359204.3839 | 4632.96 | 68.1078 | 16.2077 | 0.40121 | 14.3384 | 0.83009 | 1.3898 | 94770.6595 | 7792.2496 | 3044.5064 | 9455.2822 | 14821.9471 | 88684.6529 | 7762.7397 | 15057.5413 | 105.4734 | 38642.1183 | 0.26304
1600 | 0.29 | 0.47997 | 0.17401 | 2.5872 | 450 | 600 | 440 | 830.159 | 857.3008 | 1045 | 867.1145 | 1356261.0038 | 4632.96 | 67.9276 | 16.1726 | 0.40035 | 14.3383 | 0.83007 | 1.3815 | 94209.7124 | 7792.1203 | 3037.9157 | 9434.8135 | 14821.8299 | 88157.9401 | 7746.1523 | 15024.945 | -316.7474 | 38558.4664 | 0.26336
1601 | 0.29 | 0.47997 | 0.17333 | 2.593 | 450 | 600 | 450 | 830.1591 | 857.4471 | 1045 | 865.1611 | 1353204.3428 | 4632.96 | 67.739 | 16.1361 | 0.39944 | 14.3395 | 0.83006 | 1.3729 | 93626.4097 | 7791.986 | 3031.0706 | 9413.5558 | 14823.6398 | 87610.7128 | 7728.9167 | 14991.0972 | -742.7741 | 38471.5853 | 0.26369
1602 | 0.29 | 0.47997 | 0.17271 | 2.5983 | 450 | 600 | 460 | 830.1592 | 857.5778 | 1045 | 863.396 | 1350445.9855 | 4632.96 | 67.5704 | 16.1032 | 0.39863 | 14.339 | 0.83004 | 1.3652 | 93101.3979 | 7791.8646 | 3024.8881 | 9394.3538 | 14823.0573 | 87117.2774 | 7713.3745 | 14960.5129 | -1150.6159 | 38393.1147 | 0.26399
1603 | 0.29 | 0.47997 | 0.17206 | 2.6038 | 450 | 600 | 470 | 830.1598 | 857.715 | 1045 | 861.58 | 1347610.0053 | 4632.96 | 67.3976 | 16.0694 | 0.39779 | 14.3377 | 0.83003 | 1.3572 | 92559.835 | 7791.7398 | 3018.5257 | 9374.5943 | 14821.3056 | 86608.7607 | 7697.3606 | 14929.0458 | -1558.3346 | 38312.3608 | 0.2643
1604 | 0.29 | 0.47997 | 0.17142 | 2.6094 | 450 | 600 | 480 | 830.1607 | 857.853 | 1045 | 859.7381 | 1344734.6425 | 4632.96 | 67.2226 | 16.035 | 0.39694 | 14.3374 | 0.83002 | 1.3492 | 92016.0914 | 7791.6131 | 3012.0726 | 9354.5531 | 14820.8608 | 86098.2786 | 7681.2299 | 14897.1302 | -1963.1093 | 38230.4557 | 0.26462
1605 | 0.29 | 0.47997 | 0.17078 | 2.6149 | 450 | 600 | 490 | 830.1612 | 857.9885 | 1045 | 857.9118 | 1341881.2198 | 4632.96 | 67.0491 | 16.0009 | 0.3961 | 14.3372 | 0.83 | 1.3413 | 91478.2796 | 7791.4876 | 3005.6742 | 9334.6814 | 14820.6977 | 85593.3396 | 7665.2619 | 14865.4846 | -2364.2192 | 38149.2437 | 0.26494
1606 | 0.29 | 0.47997 | 0.17015 | 2.6201 | 450 | 600 | 500 | 830.1614 | 858.1231 | 1045 | 856.2086 | 1339218.5337 | 4632.96 | 66.8812 | 15.9692 | 0.39531 | 14.3392 | 0.82999 | 1.3336 | 90957.6935 | 7791.3705 | 2999.7072 | 9316.15 | 14823.5016 | 85104.3326 | 7649.9878 | 14835.9732 | -2766.1848 | 38073.5089 | 0.26522
1607 | 0.29 | 0.47997 | 0.17893 | 2.5453 | 450 | 600 | 400 | 839.8713 | 864.76 | 1055 | 881.3878 | 1378595.1711 | 4632.96 | 70.2602 | 16.4389 | 0.40694 | 14.5507 | 0.83018 | 1.4443 | 98467.6447 | 7793.1015 | 3087.9546 | 9590.2152 | 14901.981 | 92160.2254 | 7872.1932 | 15272.2648 | 2663.3283 | 39193.1398 | 0.26068
1608 | 0.29 | 0.47997 | 0.17832 | 2.5505 | 450 | 600 | 410 | 839.8709 | 864.8861 | 1055 | 879.58 | 1375765.8502 | 4632.96 | 70.0873 | 16.4052 | 0.4061 | 14.548 | 0.83016 | 1.4363 | 97928.4226 | 7792.9772 | 3081.6211 | 9570.5443 | 14898.3042 | 91652.9954 | 7856.2384 | 15240.9406 | 2231.5408 | 39112.7527 | 0.26098
1609 | 0.29 | 0.47997 | 0.17765 | 2.5562 | 450 | 600 | 420 | 839.8708 | 865.0262 | 1055 | 877.607 | 1372679.603 | 4632.96 | 69.8937 | 16.3684 | 0.40519 | 14.5503 | 0.83015 | 1.4277 | 97340.0776 | 7792.8416 | 3074.7088 | 9549.077 | 14901.4939 | 91100.442 | 7838.8399 | 15206.7542 | 1785.571 | 39025.0202 | 0.26131
1610 | 0.29 | 0.47997 | 0.17699 | 2.5619 | 450 | 600 | 430 | 839.8702 | 865.1678 | 1055 | 875.6536 | 1369622.0781 | 4632.96 | 69.7055 | 16.332 | 0.40429 | 14.55 | 0.83013 | 1.4192 | 96762.7982 | 7792.7073 | 3067.865 | 9527.8184 | 14901.2687 | 90558.2611 | 7821.7181 | 15172.9067 | 1347.8409 | 38938.1573 | 0.26163
1611 | 0.29 | 0.47997 | 0.17632 | 2.5675 | 450 | 600 | 440 | 839.8709 | 865.3021 | 1055 | 873.7493 | 1366646.2773 | 4632.96 | 69.5201 | 16.2965 | 0.40341 | 14.5498 | 0.83012 | 1.4107 | 96189.6582 | 7792.5764 | 3061.1927 | 9507.1019 | 14901.0418 | 90020.0477 | 7804.8202 | 15139.9089 | 914.604 | 38853.4704 | 0.26195
1612 | 0.29 | 0.47997 | 0.17565 | 2.5733 | 450 | 600 | 450 | 839.871 | 865.4416 | 1055 | 871.8051 | 1363605.0733 | 4632.96 | 69.332 | 16.2602 | 0.40251 | 14.5495 | 0.83011 | 1.4022 | 95610.4749 | 7792.4427 | 3054.3815 | 9485.9297 | 14900.7423 | 89476.3547 | 7787.6904 | 15106.2216 | 482.7642 | 38767.0201 | 0.26228
1613 | 0.29 | 0.47997 | 0.17499 | 2.5788 | 450 | 600 | 460 | 839.871 | 865.5791 | 1055 | 869.914 | 1360647.2121 | 4632.96 | 69.1487 | 16.2249 | 0.40164 | 14.5493 | 0.83009 | 1.3939 | 95045.6511 | 7792.3127 | 3047.7562 | 9465.3708 | 14900.4777 | 88945.9909 | 7770.9974 | 15073.4535 | 57.1366 | 38682.9311 | 0.2626
1614 | 0.29 | 0.47997 | 0.17434 | 2.5844 | 450 | 600 | 470 | 839.8709 | 865.715 | 1055 | 868.0363 | 1357710.2601 | 4632.96 | 68.967 | 16.1899 | 0.40077 | 14.549 | 0.83008 | 1.3856 | 94485.9052 | 7792.1836 | 3041.1777 | 9444.94 | 14900.1154 | 88420.4005 | 7754.4439 | 15040.9177 | -364.3232 | 38599.4347 | 0.26292
1615 | 0.29 | 0.47997 | 0.17369 | 2.59 | 450 | 600 | 480 | 839.8709 | 865.8504 | 1055 | 866.1774 | 1354802.6965 | 4632.96 | 68.785 | 16.1552 | 0.39992 | 14.5507 | 0.83007 | 1.3775 | 93931.6176 | 7792.0558 | 3034.6651 | 9424.7138 | 14902.6064 | 87899.8514 | 7738.0521 | 15008.7078 | -783.9344 | 38516.7745 | 0.26324
1616 | 0.29 | 0.47997 | 0.17304 | 2.5955 | 450 | 600 | 490 | 839.8707 | 865.9849 | 1055 | 864.3376 | 1351924.7805 | 4632.96 | 68.6087 | 16.1209 | 0.39907 | 14.5486 | 0.83005 | 1.3694 | 93383.0219 | 7791.9294 | 3028.2192 | 9404.6962 | 14899.8014 | 87384.8033 | 7721.8306 | 14976.8285 | -1195.0436 | 38434.9618 | 0.26355
1617 | 0.29 | 0.47997 | 0.1724 | 2.601 | 450 | 600 | 500 | 839.8709 | 866.1188 | 1055 | 862.5076 | 1349062.5865 | 4632.96 | 68.4316 | 16.0868 | 0.39822 | 14.5486 | 0.83004 | 1.3614 | 92838.6237 | 7791.8035 | 3021.8077 | 9384.7828 | 14899.8012 | 86873.629 | 7705.72 | 14945.1183 | -1604.3364 | 38353.5852 | 0.26386
1618 | 0.29 | 0.47997 | 0.18136 | 2.5247 | 450 | 600 | 400 | 849.5829 | 872.7467 | 1065 | 888.561 | 1389823.5413 | 4632.96 | 71.934 | 16.573 | 0.41026 | 14.762 | 0.83023 | 1.476 | 100617.0593 | 7793.5947 | 3113.1466 | 9668.4442 | 14981.5979 | 94180.3702 | 7935.7986 | 15396.5601 | 3992.9917 | 39512.2817 | 0.25921
1619 | 0.29 | 0.47997 | 0.18068 | 2.5305 | 450 | 600 | 410 | 849.5826 | 872.8843 | 1065 | 886.5298 | 1386645.8313 | 4632.96 | 71.7352 | 16.5351 | 0.40932 | 14.7613 | 0.83021 | 1.467 | 100009.9616 | 7793.455 | 3106.0385 | 9646.3556 | 14980.7728 | 93610.2429 | 7917.8663 | 15361.3632 | 3532.6241 | 39422.0653 | 0.25954
1620 | 0.29 | 0.47997 | 0.17998 | 2.5364 | 450 | 600 | 420 | 849.5832 | 873.0351 | 1065 | 884.4785 | 1383437.6233 | 4632.96 | 71.5328 | 16.4967 | 0.40837 | 14.7612 | 0.8302 | 1.4579 | 99391.0364 | 7793.314 | 3098.8284 | 9623.9789 | 14980.5993 | 93029.3462 | 7899.6192 | 15325.8201 | 3074.8416 | 39330.5543 | 0.25988
1621 | 0.29 | 0.47997 | 0.1793 | 2.5422 | 450 | 600 | 430 | 849.5831 | 873.1737 | 1065 | 882.4663 | 1380290.2366 | 4632.96 | 71.3352 | 16.4592 | 0.40744 | 14.7615 | 0.83018 | 1.4491 | 98790.973 | 7793.1757 | 3091.7783 | 9602.0835 | 14981.096 | 92465.8781 | 7881.8754 | 15290.9526 | 2622.4404 | 39241.0739 | 0.26022
1622 | 0.29 | 0.47997 | 0.17863 | 2.548 | 450 | 600 | 440 | 849.5833 | 873.3084 | 1065 | 880.4624 | 1377158.9268 | 4632.96 | 71.1407 | 16.4219 | 0.40652 | 14.7606 | 0.83017 | 1.4404 | 98199.3593 | 7793.0379 | 3084.7598 | 9580.2966 | 14979.9778 | 91910.3207 | 7864.3256 | 15256.2305 | 2176.8705 | 39151.9952 | 0.26055
1623 | 0.29 | 0.47997 | 0.17796 | 2.5536 | 450 | 600 | 450 | 849.5832 | 873.446 | 1065 | 878.5145 | 1374110.4124 | 4632.96 | 70.9488 | 16.3855 | 0.40562 | 14.7607 | 0.83016 | 1.4318 | 97614.3711 | 7792.904 | 3077.9329 | 9559.088 | 14980.1692 | 91360.9772 | 7847.0648 | 15222.4778 | 1733.9533 | 39065.3474 | 0.26088
1624 | 0.29 | 0.47997 | 0.17729 | 2.5593 | 450 | 600 | 460 | 849.583 | 873.5859 | 1065 | 876.5527 | 1371040.4232 | 4632.96 | 70.7566 | 16.3489 | 0.40471 | 14.7601 | 0.83014 | 1.4231 | 97027.4739 | 7792.7691 | 3071.0599 | 9537.7388 | 14979.4949 | 90810.0065 | 7829.7303 | 15188.486 | 1295.1652 | 38978.1146 | 0.26121
1625 | 0.29 | 0.47997 | 0.17662 | 2.565 | 450 | 600 | 470 | 849.5831 | 873.7202 | 1065 | 874.6223 | 1368020.7445 | 4632.96 | 70.5675 | 16.3129 | 0.40382 | 14.7599 | 0.83013 | 1.4146 | 96451.7235 | 7792.6364 | 3064.2965 | 9516.7338 | 14979.3182 | 90269.3779 | 7812.7062 | 15155.0364 | 861.3629 | 38892.2729 | 0.26153
1626 | 0.29 | 0.47997 | 0.17597 | 2.5706 | 450 | 600 | 480 | 849.5831 | 873.8548 | 1065 | 872.7108 | 1365031.2349 | 4632.96 | 70.3803 | 16.2773 | 0.40294 | 14.7597 | 0.83011 | 1.4063 | 95881.7203 | 7792.505 | 3057.5995 | 9495.9348 | 14979.1513 | 89734.1452 | 7795.851 | 15121.9148 | 431.8855 | 38807.2735 | 0.26185
1627 | 0.29 | 0.47997 | 0.17531 | 2.5762 | 450 | 600 | 490 | 849.5831 | 873.9886 | 1065 | 870.8185 | 1362071.6218 | 4632.96 | 70.195 | 16.242 | 0.40206 | 14.7594 | 0.8301 | 1.3979 | 95317.4285 | 7792.3749 | 3050.9697 | 9475.3448 | 14978.8169 | 89204.2798 | 7779.1648 | 15089.1261 | 6.8231 | 38723.1277 | 0.26217
1628 | 0.29 | 0.47997 | 0.17466 | 2.5817 | 450 | 600 | 500 | 849.5832 | 874.1218 | 1065 | 868.9454 | 1359141.8643 | 4632.96 | 70.0116 | 16.207 | 0.4012 | 14.7591 | 0.83009 | 1.3897 | 94758.705 | 7792.2461 | 3044.4072 | 9454.9639 | 14978.4756 | 88679.6442 | 7762.6448 | 15056.6702 | -414.0242 | 38639.8365 | 0.26249
1629 | 0.29 | 0.47997 | 0.18371 | 2.5046 | 450 | 600 | 400 | 859.2948 | 880.7713 | 1075 | 895.6967 | 1400997.2994 | 4632.96 | 73.622 | 16.7062 | 0.41356 | 14.9716 | 0.83028 | 1.5073 | 102739.0126 | 7794.0852 | 3138.194 | 9746.2279 | 15059.781 | 96176.1831 | 7998.762 | 15520.2029 | 5343.6843 | 39829.3715 | 0.25776
1630 | 0.29 | 0.47997 | 0.18331 | 2.508 | 450 | 600 | 410 | 859.2948 | 880.8505 | 1075 | 894.4941 | 1399116.5224 | 4632.96 | 73.5016 | 16.6838 | 0.413 | 14.9715 | 0.83027 | 1.5019 | 102380.411 | 7794.0025 | 3133.9807 | 9733.1426 | 15059.6533 | 95834.5325 | 7988.0953 | 15499.3654 | 4938.8893 | 39775.8964 | 0.25791
1631 | 0.29 | 0.47997 | 0.18233 | 2.5164 | 450 | 600 | 420 | 859.295 | 881.0467 | 1075 | 891.508 | 1394447.3365 | 4632.96 | 73.2068 | 16.6281 | 0.41162 | 14.9718 | 0.83025 | 1.4889 | 101491.4561 | 7793.7973 | 3123.5195 | 9700.644 | 15060.2706 | 95004.5795 | 7961.8567 | 15447.6241 | 4399.8134 | 39643.1252 | 0.25845
1632 | 0.29 | 0.47997 | 0.18164 | 2.5222 | 450 | 600 | 430 | 859.2948 | 881.1854 | 1075 | 889.4417 | 1391213.676 | 4632.96 | 73.0026 | 16.5896 | 0.41067 | 14.9708 | 0.83024 | 1.4798 | 100873.6719 | 7793.6552 | 3116.2788 | 9678.1664 | 15058.9531 | 94424.5329 | 7943.6043 | 15411.8195 | 3935.6169 | 39551.228 | 0.25879
1633 | 0.29 | 0.47997 | 0.18096 | 2.528 | 450 | 600 | 440 | 859.295 | 881.3235 | 1075 | 887.4048 | 1388027.7081 | 4632.96 | 72.8 | 16.5516 | 0.40973 | 14.9707 | 0.83022 | 1.4708 | 100262.4637 | 7793.5152 | 3109.1425 | 9656.0022 | 15058.8717 | 93850.627 | 7925.568 | 15376.5261 | 3474.4068 | 39460.655 | 0.25912
1634 | 0.29 | 0.47997 | 0.18027 | 2.5339 | 450 | 600 | 450 | 859.2952 | 881.4598 | 1075 | 885.3383 | 1384798.0128 | 4632.96 | 72.5967 | 16.5129 | 0.40877 | 14.9703 | 0.83021 | 1.4618 | 99651.5599 | 7793.3731 | 3101.8922 | 9633.4166 | 15058.4135 | 93277.0905 | 7907.4455 | 15340.7183 | 3018.6833 | 39368.636 | 0.25947
1635 | 0.29 | 0.47997 | 0.1796 | 2.5396 | 450 | 600 | 460 | 859.2948 | 881.5947 | 1075 | 883.3414 | 1381671.8787 | 4632.96 | 72.3985 | 16.4758 | 0.40785 | 14.9701 | 0.83019 | 1.453 | 99054.4393 | 7793.2358 | 3094.9055 | 9611.7876 | 15058.2044 | 92716.371 | 7889.812 | 15306.1158 | 2567.5215 | 39279.9614 | 0.2598
1636 | 0.29 | 0.47997 | 0.17893 | 2.5454 | 450 | 600 | 470 | 859.2947 | 881.729 | 1075 | 881.3572 | 1378568.369 | 4632.96 | 72.2016 | 16.4388 | 0.40694 | 14.9702 | 0.83018 | 1.4443 | 98462.7442 | 7793.0994 | 3087.9537 | 9590.1976 | 15058.514 | 92160.7374 | 7872.3153 | 15271.7352 | 2120.8352 | 39191.7308 | 0.26013
1637 | 0.29 | 0.47997 | 0.17826 | 2.5511 | 450 | 600 | 480 | 859.2948 | 881.8631 | 1075 | 879.3886 | 1375489.2562 | 4632.96 | 72.0071 | 16.4021 | 0.40603 | 14.9695 | 0.83016 | 1.4357 | 97875.5213 | 7792.9641 | 3081.0566 | 9568.7774 | 15057.6241 | 91609.3695 | 7854.9534 | 15237.625 | 1679.3005 | 39104.1941 | 0.26045
1638 | 0.29 | 0.47997 | 0.17758 | 2.5568 | 450 | 600 | 490 | 859.2948 | 881.9959 | 1075 | 877.4054 | 1372387.375 | 4632.96 | 71.8102 | 16.3651 | 0.40511 | 14.9698 | 0.83015 | 1.427 | 97283.7591 | 7792.8277 | 3074.1064 | 9547.2055 | 15058.1263 | 91053.8956 | 7837.4594 | 15203.2609 | 1238.649 | 39015.9839 | 0.26079
1639 | 0.29 | 0.47997 | 0.17693 | 2.5624 | 450 | 600 | 500 | 859.2948 | 882.1284 | 1075 | 875.5112 | 1369424.3965 | 4632.96 | 71.6232 | 16.3297 | 0.40424 | 14.969 | 0.83013 | 1.4186 | 96719.241 | 7792.6975 | 3067.4713 | 9526.5858 | 15057.1411 | 90523.638 | 7820.7621 | 15170.4378 | 808.5217 | 38931.7721 | 0.2611
1640 | 0.29 | 0.48993 | 0.17057 | 2.646 | 450 | 600 | 400 | 787.2271 | 820.6348 | 1005 | 847.8414 | 1299152.7438 | 4632.96 | 62.2513 | 15.8129 | 0.39144 | 13.3977 | 0.82993 | 1.2966 | 88458.7833 | 7790.7953 | 2970.3334 | 9224.9322 | 14469.9251 | 82744.3703 | 7575.6234 | 14690.9901 | -3501.3683 | 37701.5186 | 0.26952
1641 | 0.29 | 0.48993 | 0.16992 | 2.6515 | 450 | 600 | 410 | 787.2258 | 820.7825 | 1005 | 846.0829 | 1296452.5451 | 4632.96 | 62.0912 | 15.7801 | 0.39063 | 13.3975 | 0.82992 | 1.2889 | 87937.892 | 7790.6744 | 2964.1726 | 9205.7987 | 14469.6902 | 82255.4089 | 7560.1884 | 14660.5196 | -3888.8616 | 37623.3219 | 0.26983
1642 | 0.29 | 0.48993 | 0.16928 | 2.6567 | 450 | 600 | 420 | 787.2265 | 820.9323 | 1005 | 844.4363 | 1293931.9395 | 4632.96 | 61.938 | 15.7494 | 0.38987 | 13.3973 | 0.82991 | 1.2815 | 87432.722 | 7790.5612 | 2958.4037 | 9187.8823 | 14469.4884 | 81781.0771 | 7545.3862 | 14631.9871 | -4273.7066 | 37550.0989 | 0.27012
1643 | 0.29 | 0.48993 | 0.16864 | 2.6622 | 450 | 600 | 430 | 787.2261 | 821.0791 | 1005 | 842.6787 | 1291236.1707 | 4632.96 | 61.7796 | 15.7166 | 0.38906 | 13.3971 | 0.82989 | 1.274 | 86920.3541 | 7790.4403 | 2952.2462 | 9168.7591 | 14469.2617 | 81300.1149 | 7530.1238 | 14601.5328 | -4651.1549 | 37471.944 | 0.27044
1644 | 0.29 | 0.48993 | 0.168 | 2.6675 | 450 | 600 | 440 | 787.226 | 821.2254 | 1005 | 840.9962 | 1288657.3386 | 4632.96 | 61.6259 | 15.6852 | 0.38828 | 13.3969 | 0.82988 | 1.2666 | 86418.6062 | 7790.3247 | 2946.3516 | 9150.4522 | 14469.047 | 80829.0602 | 7515.2876 | 14572.3784 | -5026.877 | 37397.1251 | 0.27073
1645 | 0.29 | 0.48993 | 0.16736 | 2.6728 | 450 | 600 | 450 | 787.2269 | 821.3731 | 1005 | 839.3423 | 1286123.7977 | 4632.96 | 61.4739 | 15.6544 | 0.38752 | 13.3968 | 0.82987 | 1.2593 | 85921.3411 | 7790.211 | 2940.5574 | 9132.4572 | 14468.8445 | 80362.2386 | 7500.6234 | 14543.7217 | -5399.61 | 37323.5814 | 0.27103
1646 | 0.29 | 0.48993 | 0.16673 | 2.6781 | 450 | 600 | 460 | 787.2262 | 821.5152 | 1005 | 837.6867 | 1283587.7325 | 4632.96 | 61.3232 | 15.6232 | 0.38674 | 13.3965 | 0.82986 | 1.252 | 85431.0317 | 7790.0971 | 2934.6836 | 9114.298 | 14468.6278 | 79901.872 | 7486.0332 | 14515.0341 | -5767.5643 | 37249.0121 | 0.27132
1647 | 0.29 | 0.48993 | 0.1661 | 2.6833 | 450 | 600 | 470 | 787.2264 | 821.66 | 1005 | 836.0435 | 1281070.8605 | 4632.96 | 61.1732 | 15.5928 | 0.38599 | 13.3964 | 0.82984 | 1.2448 | 84941.6268 | 7789.9842 | 2929.0005 | 9096.5653 | 14468.421 | 79442.4404 | 7471.6154 | 14486.5619 | -6132.6568 | 37176.8942 | 0.27162
1648 | 0.29 | 0.48993 | 0.16548 | 2.6885 | 450 | 600 | 480 | 787.2264 | 821.803 | 1005 | 834.4237 | 1278588.9471 | 4632.96 | 61.0251 | 15.5626 | 0.38525 | 13.3962 | 0.82983 | 1.2377 | 84458.6437 | 7789.8728 | 2923.3255 | 9078.9405 | 14468.2148 | 78989.0052 | 7457.3332 | 14458.494 | -6494.2582 | 37104.8632 | 0.27191
1649 | 0.29 | 0.48993 | 0.16486 | 2.6937 | 450 | 600 | 490 | 787.2262 | 821.9451 | 1005 | 832.819 | 1276128.7733 | 4632.96 | 60.8785 | 15.5327 | 0.3845 | 13.396 | 0.82982 | 1.2307 | 83980.1007 | 7789.7625 | 2917.7037 | 9061.4809 | 14468.009 | 78539.7414 | 7443.1832 | 14430.689 | -6852.4506 | 37033.5072 | 0.2722
1650 | 0.29 | 0.48993 | 0.16424 | 2.6989 | 450 | 600 | 500 | 787.2262 | 822.0866 | 1005 | 831.221 | 1273680.1483 | 4632.96 | 60.7325 | 15.503 | 0.38377 | 13.3958 | 0.82981 | 1.2237 | 83504.2266 | 7789.6526 | 2912.1377 | 9044.1551 | 14467.8055 | 78093.0172 | 7429.1318 | 14402.9993 | -7207.693 | 36962.8658 | 0.27248
1651 | 0.29 | 0.48993 | 0.1729 | 2.6266 | 450 | 600 | 400 | 796.9069 | 828.5846 | 1015 | 854.1129 | 1308756.8479 | 4632.96 | 63.7376 | 15.9299 | 0.39434 | 13.6105 | 0.82998 | 1.3242 | 90328.3399 | 7791.2264 | 2992.3133 | 9293.1938 | 14549.685 | 84502.7509 | 7631.0198 | 14799.6595 | -2357.4006 | 37980.3769 | 0.26814
1652 | 0.29 | 0.48993 | 0.17225 | 2.632 | 450 | 600 | 410 | 796.9064 | 828.7319 | 1015 | 852.3477 | 1306048.4819 | 4632.96 | 63.5739 | 15.897 | 0.39352 | 13.6103 | 0.82996 | 1.3164 | 89800.2422 | 7791.1051 | 2986.1291 | 9273.9876 | 14549.456 | 84006.8951 | 7615.4203 | 14769.073 | -2755.2278 | 37901.8829 | 0.26845
1653 | 0.29 | 0.48993 | 0.1715 | 2.6383 | 450 | 600 | 420 | 796.9069 | 828.9006 | 1015 | 850.3166 | 1302939.628 | 4632.96 | 63.3873 | 15.8591 | 0.39258 | 13.61 | 0.82995 | 1.3076 | 89198.8762 | 7790.9654 | 2979.0131 | 9251.8874 | 14549.201 | 83443.7193 | 7597.6152 | 14733.8779 | -3165.517 | 37811.5617 | 0.26882
1654 | 0.29 | 0.48993 | 0.17085 | 2.6437 | 450 | 600 | 430 | 796.9071 | 829.0475 | 1015 | 848.5808 | 1300280.7868 | 4632.96 | 63.2264 | 15.8267 | 0.39178 | 13.6098 | 0.82994 | 1.2999 | 88679.3343 | 7790.8461 | 2972.932 | 9233.0014 | 14548.9815 | 82955.9389 | 7582.2714 | 14703.8015 | -3555.8369 | 37734.3763 | 0.26912
1655 | 0.29 | 0.48993 | 0.17029 | 2.6484 | 450 | 600 | 440 | 796.9072 | 829.1742 | 1015 | 847.0686 | 1297964.5171 | 4632.96 | 63.0866 | 15.7985 | 0.39108 | 13.6097 | 0.82993 | 1.2933 | 88230.121 | 7790.7421 | 2967.634 | 9216.5477 | 14548.789 | 82532.9152 | 7568.9553 | 14677.5985 | -3926.9414 | 37667.1318 | 0.26937
1656 | 0.29 | 0.48993 | 0.16957 | 2.6544 | 450 | 600 | 450 | 796.9078 | 829.3362 | 1015 | 845.1628 | 1295047.9308 | 4632.96 | 62.9106 | 15.763 | 0.3902 | 13.6095 | 0.82991 | 1.285 | 87661.7626 | 7790.6111 | 2960.9573 | 9195.812 | 14548.5508 | 82000.4275 | 7552.1644 | 14644.5763 | -4322.4013 | 37582.3868 | 0.26972
1657 | 0.29 | 0.48993 | 0.16892 | 2.6598 | 450 | 600 | 460 | 796.9075 | 829.4828 | 1015 | 843.4492 | 1292420.5746 | 4632.96 | 62.7516 | 15.731 | 0.38941 | 13.6093 | 0.8299 | 1.2774 | 87147.9564 | 7790.4933 | 2954.9539 | 9177.1671 | 14548.3299 | 81518.2128 | 7537.0007 | 14614.8838 | -4703.8307 | 37506.1868 | 0.27002
1658 | 0.29 | 0.48993 | 0.16837 | 2.6645 | 450 | 600 | 470 | 796.9076 | 829.6076 | 1015 | 841.9382 | 1290105.7234 | 4632.96 | 62.6136 | 15.7028 | 0.38872 | 13.6091 | 0.82989 | 1.2709 | 86707.3946 | 7790.3894 | 2949.6602 | 9160.7267 | 14548.1374 | 81103.3758 | 7523.8614 | 14588.702 | -5063.3195 | 37438.9965 | 0.27028
1659 | 0.29 | 0.48993 | 0.16774 | 2.6697 | 450 | 600 | 480 | 796.9071 | 829.7494 | 1015 | 840.3143 | 1287614.7878 | 4632.96 | 62.4619 | 15.6725 | 0.38797 | 13.6089 | 0.82988 | 1.2636 | 86215.6875 | 7790.2778 | 2943.9709 | 9143.0573 | 14547.9264 | 80641.6785 | 7509.3927 | 14560.563 | -5436.2582 | 37366.7835 | 0.27057
1660 | 0.29 | 0.48993 | 0.16711 | 2.6749 | 450 | 600 | 490 | 796.9074 | 829.8916 | 1015 | 838.6646 | 1285089.0255 | 4632.96 | 62.3093 | 15.6418 | 0.3872 | 13.6087 | 0.82986 | 1.2564 | 85723.6341 | 7790.1644 | 2938.1916 | 9125.1086 | 14547.7185 | 80179.7277 | 7494.8444 | 14531.9792 | -5804.666 | 37293.4288 | 0.27086
1661 | 0.29 | 0.48993 | 0.1664 | 2.6809 | 450 | 600 | 500 | 796.9075 | 830.0517 | 1015 | 836.8089 | 1282245.3381 | 4632.96 | 62.138 | 15.6071 | 0.38635 | 13.6085 | 0.82985 | 1.2483 | 85170.2083 | 7790.0368 | 2931.6901 | 9104.9171 | 14547.4814 | 79661.472 | 7478.4973 | 14499.8238 | -6183.1202 | 37210.9085 | 0.2712
1662 | 0.29 | 0.48993 | 0.17525 | 2.607 | 450 | 600 | 400 | 806.595 | 836.5452 | 1025 | 860.5186 | 1318572.3628 | 4632.96 | 65.256 | 16.0494 | 0.3973 | 13.8233 | 0.83002 | 1.3524 | 92241.358 | 7791.6668 | 3014.767 | 9362.9263 | 14629.4118 | 86301.9118 | 7687.6712 | 14910.6542 | -1180.3633 | 38265.2027 | 0.26675
1663 | 0.29 | 0.48993 | 0.17457 | 2.6127 | 450 | 600 | 410 | 806.595 | 836.6955 | 1025 | 858.6545 | 1315715.7058 | 4632.96 | 65.08 | 16.0146 | 0.39643 | 13.8246 | 0.83001 | 1.3442 | 91685.6395 | 7791.5386 | 3008.2361 | 9342.6434 | 14631.3856 | 85780.2745 | 7671.2391 | 14878.3532 | -1594.1241 | 38182.3087 | 0.26707
1664 | 0.29 | 0.48993 | 0.17391 | 2.6182 | 450 | 600 | 420 | 806.5955 | 836.8433 | 1025 | 856.8344 | 1312930.3435 | 4632.96 | 64.9116 | 15.9807 | 0.39559 | 13.8229 | 0.83 | 1.3363 | 91144.2311 | 7791.4135 | 3001.8595 | 9322.8396 | 14628.9951 | 85272.0344 | 7655.2182 | 14846.8154 | -1997.5956 | 38101.3732 | 0.26739
1665 | 0.29 | 0.48993 | 0.17325 | 2.6237 | 450 | 600 | 430 | 806.5957 | 836.9897 | 1025 | 855.0527 | 1310201.0035 | 4632.96 | 64.7443 | 15.9475 | 0.39477 | 13.8227 | 0.82998 | 1.3284 | 90609.786 | 7791.291 | 2995.6174 | 9303.4537 | 14628.7684 | 84770.253 | 7639.4453 | 14815.9429 | -2399.8697 | 38022.1451 | 0.26769
1666 | 0.29 | 0.48993 | 0.1725 | 2.6299 | 450 | 600 | 440 | 806.5963 | 837.1556 | 1025 | 853.0185 | 1307087.9432 | 4632.96 | 64.5547 | 15.9095 | 0.39383 | 13.8224 | 0.82997 | 1.3195 | 90005.3075 | 7791.1512 | 2988.491 | 9281.3212 | 14628.5131 | 84204.1363 | 7621.5694 | 14780.6963 | -2814.0043 | 37931.6919 | 0.26806
1667 | 0.29 | 0.48993 | 0.17194 | 2.6346 | 450 | 600 | 450 | 806.5958 | 837.2807 | 1025 | 851.4921 | 1304746.0457 | 4632.96 | 64.4115 | 15.881 | 0.39313 | 13.8222 | 0.82996 | 1.3128 | 89549.7304 | 7791.0462 | 2983.1433 | 9264.7128 | 14628.314 | 83775.0816 | 7608.085 | 14754.2472 | -3191.9934 | 37863.8156 | 0.26831
1668 | 0.29 | 0.48993 | 0.1713 | 2.64 | 450 | 600 | 460 | 806.5961 | 837.4235 | 1025 | 849.764 | 1302100.0711 | 4632.96 | 64.2498 | 15.8488 | 0.39233 | 13.822 | 0.82995 | 1.3052 | 89034.3222 | 7790.9274 | 2977.0891 | 9245.9105 | 14628.0956 | 83291.0931 | 7592.8446 | 14724.3041 | -3580.9208 | 37786.9726 | 0.26862
1669 | 0.29 | 0.48993 | 0.17065 | 2.6454 | 450 | 600 | 470 | 806.5955 | 837.5669 | 1025 | 848.0221 | 1299426.8282 | 4632.96 | 64.0866 | 15.8163 | 0.39153 | 13.822 | 0.82993 | 1.2976 | 88514.8918 | 7790.8077 | 2970.9864 | 9226.9575 | 14628.051 | 82803.4961 | 7577.4863 | 14694.121 | -3968.2638 | 37709.5137 | 0.26892
1670 | 0.29 | 0.48993 | 0.17001 | 2.6507 | 450 | 600 | 480 | 806.5957 | 837.7075 | 1025 | 846.3328 | 1296839.5975 | 4632.96 | 63.9276 | 15.7848 | 0.39075 | 13.8226 | 0.82992 | 1.2901 | 88011.0697 | 7790.6915 | 2965.0679 | 9208.5766 | 14629.0832 | 82330.3157 | 7562.5871 | 14664.8491 | -4350.407 | 37634.3932 | 0.26922
1671 | 0.29 | 0.48993 | 0.1693 | 2.6568 | 450 | 600 | 490 | 806.5943 | 837.8539 | 1025 | 844.4 | 1293876.314 | 4632.96 | 63.7489 | 15.7488 | 0.38985 | 13.8214 | 0.82991 | 1.2817 | 87438.7365 | 7790.5587 | 2958.2967 | 9187.5472 | 14627.3843 | 81794.316 | 7545.6422 | 14631.3593 | -4742.2538 | 37548.4484 | 0.26957
1672 | 0.29 | 0.48993 | 0.16875 | 2.6613 | 450 | 600 | 500 | 806.5946 | 837.9753 | 1025 | 842.9511 | 1291655.6479 | 4632.96 | 63.6131 | 15.7218 | 0.38918 | 13.8212 | 0.8299 | 1.2754 | 87007.107 | 7790.4591 | 2953.2205 | 9171.782 | 14627.2022 | 81387.722 | 7532.8573 | 14606.253 | -5102.5196 | 37484.018 | 0.26981
1673 | 0.29 | 0.48994 | 0.17759 | 2.5875 | 450 | 600 | 400 | 816.289 | 844.5015 | 1035 | 866.9984 | 1328493.5317 | 4632.96 | 66.7985 | 16.1703 | 0.40029 | 14.0379 | 0.83007 | 1.381 | 94176.4568 | 7792.1123 | 3037.4855 | 9433.4805 | 14711.8857 | 88122.1145 | 7744.985 | 15022.9337 | 21.4552 | 38553.325 | 0.26536
1674 | 0.29 | 0.48994 | 0.17691 | 2.5931 | 450 | 600 | 410 | 816.2893 | 844.6428 | 1035 | 865.1243 | 1325621.5602 | 4632.96 | 66.6206 | 16.1354 | 0.39942 | 14.0377 | 0.83006 | 1.3727 | 93615.2152 | 7791.9834 | 3030.9194 | 9413.0885 | 14711.7613 | 87595.1694 | 7728.4125 | 14990.4592 | -400.091 | 38469.9859 | 0.26568
1675 | 0.29 | 0.48994 | 0.17625 | 2.5987 | 450 | 600 | 420 | 816.2896 | 844.7956 | 1035 | 863.2656 | 1322775.3452 | 4632.96 | 66.447 | 16.1007 | 0.39857 | 14.0355 | 0.83004 | 1.3645 | 93062.1887 | 7791.8557 | 3024.4077 | 9392.865 | 14708.6896 | 87075.9608 | 7712.0486 | 14958.2531 | -814.1726 | 38387.3353 | 0.26599
1676 | 0.29 | 0.48993 | 0.17558 | 2.6042 | 450 | 600 | 430 | 816.2907 | 844.9415 | 1035 | 861.432 | 1319972.7291 | 4632.96 | 66.2731 | 16.0665 | 0.39772 | 14.0354 | 0.83003 | 1.3565 | 92514.5158 | 7791.7296 | 3017.9838 | 9372.9144 | 14708.6314 | 86561.7007 | 7695.8624 | 14926.4815 | -1227.0977 | 38305.7999 | 0.26631
1677 | 0.29 | 0.48993 | 0.17483 | 2.6105 | 450 | 600 | 440 | 816.2907 | 845.1055 | 1035 | 859.3588 | 1316795.7668 | 4632.96 | 66.0775 | 16.0278 | 0.39676 | 14.035 | 0.83002 | 1.3474 | 91896.3314 | 7791.5871 | 3010.7204 | 9350.3566 | 14708.0826 | 85982.6861 | 7677.6007 | 14890.558 | -1652.9915 | 38213.6095 | 0.26668
1678 | 0.29 | 0.48993 | 0.17426 | 2.6153 | 450 | 600 | 450 | 816.2915 | 845.2305 | 1035 | 857.7968 | 1314407.727 | 4632.96 | 65.9272 | 15.9987 | 0.39604 | 14.0369 | 0.83 | 1.3405 | 91430.5777 | 7791.4797 | 3005.248 | 9333.361 | 14710.7856 | 85543.9019 | 7663.8091 | 14863.4922 | -2043.3312 | 38144.1505 | 0.26693
1679 | 0.29 | 0.48993 | 0.1736 | 2.6208 | 450 | 600 | 460 | 816.2916 | 845.3739 | 1035 | 856.0005 | 1311655.4763 | 4632.96 | 65.7592 | 15.9652 | 0.39521 | 14.0347 | 0.82999 | 1.3326 | 90894.7601 | 7791.3562 | 2998.9546 | 9313.8156 | 14707.7686 | 85040.9365 | 7647.9682 | 14832.3659 | -2442.5623 | 38064.2713 | 0.26725
1680 | 0.29 | 0.48993 | 0.17295 | 2.6262 | 450 | 600 | 470 | 816.2918 | 845.5165 | 1035 | 854.224 | 1308935.1005 | 4632.96 | 65.591 | 15.9321 | 0.39439 | 14.0344 | 0.82998 | 1.3248 | 90365.0115 | 7791.2341 | 2992.7309 | 9294.4869 | 14707.5429 | 84543.569 | 7632.3041 | 14801.5847 | -2839.9328 | 37985.2776 | 0.26755
1681 | 0.29 | 0.48993 | 0.17229 | 2.6318 | 450 | 600 | 480 | 816.292 | 845.66 | 1035 | 852.4235 | 1306177.3468 | 4632.96 | 65.4215 | 15.8985 | 0.39356 | 14.0342 | 0.82996 | 1.317 | 89832.3885 | 7791.1103 | 2986.4228 | 9274.8959 | 14707.314 | 84043.6408 | 7616.5153 | 14770.3859 | -3233.8183 | 37905.2121 | 0.26787
1682 | 0.29 | 0.48993 | 0.17166 | 2.637 | 450 | 600 | 490 | 816.2922 | 845.798 | 1035 | 850.7225 | 1303573.0542 | 4632.96 | 65.2583 | 15.8668 | 0.39277 | 14.0355 | 0.82995 | 1.3095 | 89322.0685 | 7790.9933 | 2980.4634 | 9256.3876 | 14709.1943 | 83564.2855 | 7601.452 | 14740.9116 | -3624.5324 | 37829.5715 | 0.26816
1683 | 0.29 | 0.48993 | 0.17101 | 2.6424 | 450 | 600 | 500 | 816.2919 | 845.9389 | 1035 | 848.9911 | 1300917.1372 | 4632.96 | 65.0957 | 15.8345 | 0.39197 | 14.0338 | 0.82994 | 1.3019 | 88804.5012 | 7790.8743 | 2974.3975 | 9237.549 | 14706.8654 | 83078.4836 | 7586.1617 | 14710.9104 | -4009.4167 | 37752.5802 | 0.26847
1684 | 0.29 | 0.48994 | 0.17995 | 2.5678 | 450 | 600 | 400 | 825.9934 | 852.4678 | 1045 | 873.6584 | 1338701.9743 | 4632.96 | 68.3795 | 16.2946 | 0.40337 | 14.2496 | 0.83012 | 1.4102 | 96161.1322 | 7792.5701 | 3060.8402 | 9506.0157 | 14790.572 | 89988.9017 | 7803.8109 | 15138.3337 | 1261.4094 | 38849.4346 | 0.26395
1685 | 0.29 | 0.48994 | 0.17927 | 2.5735 | 450 | 600 | 410 | 825.9936 | 852.6136 | 1045 | 871.7295 | 1335746.8673 | 4632.96 | 68.1961 | 16.2587 | 0.40248 | 14.2481 | 0.83011 | 1.4018 | 95585.9268 | 7792.4375 | 3054.084 | 9485.0272 | 14788.537 | 89448.8436 | 7786.8043 | 15104.9111 | 829.5919 | 38763.6822 | 0.26427
1686 | 0.29 | 0.48994 | 0.17859 | 2.5791 | 450 | 600 | 420 | 825.9934 | 852.7584 | 1045 | 869.8192 | 1332818.2511 | 4632.96 | 68.0131 | 16.223 | 0.40159 | 14.2479 | 0.83009 | 1.3934 | 95016.2544 | 7792.3062 | 3047.3913 | 9464.2416 | 14788.3314 | 88913.9288 | 7769.9593 | 15071.8101 | 400.5592 | 38678.7352 | 0.2646
1687 | 0.29 | 0.48994 | 0.17792 | 2.5848 | 450 | 600 | 430 | 825.9936 | 852.9028 | 1045 | 867.9275 | 1329921.1697 | 4632.96 | 67.8318 | 16.1877 | 0.40072 | 14.2479 | 0.83008 | 1.3851 | 94452.1771 | 7792.1762 | 3040.7639 | 9443.659 | 14788.3614 | 88384.2627 | 7753.2793 | 15039.0322 | -24.4291 | 38594.6177 | 0.26492
1688 | 0.29 | 0.48994 | 0.17726 | 2.5903 | 450 | 600 | 440 | 825.9935 | 853.0441 | 1045 | 866.0653 | 1327067.2975 | 4632.96 | 67.6537 | 16.153 | 0.39986 | 14.2479 | 0.83006 | 1.3769 | 93899.2251 | 7792.0481 | 3034.2355 | 9423.3954 | 14788.5151 | 87864.9261 | 7736.9009 | 15006.7648 | -443.4848 | 38511.7573 | 0.26523
1689 | 0.29 | 0.48994 | 0.17659 | 2.5959 | 450 | 600 | 450 | 825.9932 | 853.1845 | 1045 | 864.2051 | 1324218.5298 | 4632.96 | 67.4752 | 16.1183 | 0.399 | 14.2482 | 0.83005 | 1.3688 | 93345.6545 | 7791.9202 | 3027.7216 | 9403.1537 | 14789.0752 | 87345.1115 | 7720.523 | 14974.5313 | -861.5785 | 38429.079 | 0.26555
1690 | 0.29 | 0.48993 | 0.17591 | 2.6015 | 450 | 600 | 460 | 825.9946 | 853.3331 | 1045 | 862.3363 | 1321360.5489 | 4632.96 | 67.299 | 16.0835 | 0.39814 | 14.245 | 0.83004 | 1.3605 | 92786.0678 | 7791.7918 | 3021.1751 | 9382.8225 | 14784.6465 | 86820.0402 | 7704.0036 | 14942.15 | -1272.4722 | 38345.9888 | 0.26587
1691 | 0.29 | 0.48993 | 0.17526 | 2.6071 | 450 | 600 | 470 | 825.9946 | 853.473 | 1045 | 860.4867 | 1318526.0224 | 4632.96 | 67.1215 | 16.049 | 0.39728 | 14.2468 | 0.83002 | 1.3525 | 92242.6691 | 7791.6646 | 3014.6953 | 9362.6981 | 14787.1774 | 86309.7053 | 7687.8556 | 14910.1019 | -1681.0908 | 38263.744 | 0.26619
1692 | 0.29 | 0.48993 | 0.1746 | 2.6124 | 450 | 600 | 480 | 825.9957 | 853.614 | 1045 | 858.737 | 1315852.2806 | 4632.96 | 66.9523 | 16.0163 | 0.39648 | 14.2465 | 0.83001 | 1.3447 | 91711.7047 | 7791.5443 | 3008.5652 | 9343.6602 | 14786.8148 | 85811.0717 | 7672.2425 | 14879.784 | -2086.3997 | 38185.9392 | 0.26649
1693 | 0.29 | 0.48993 | 0.17395 | 2.6179 | 450 | 600 | 490 | 825.9958 | 853.7545 | 1045 | 856.9393 | 1313098.3872 | 4632.96 | 66.7781 | 15.9828 | 0.39565 | 14.2483 | 0.83 | 1.3368 | 91175.6517 | 7791.4207 | 3002.267 | 9324.0998 | 14789.3855 | 85307.7298 | 7656.3909 | 14848.6341 | -2490.0022 | 38105.9992 | 0.2668
1694 | 0.29 | 0.48993 | 0.1733 | 2.6233 | 450 | 600 | 500 | 825.9961 | 853.8935 | 1045 | 855.1613 | 1310375.7249 | 4632.96 | 66.6103 | 15.9496 | 0.39483 | 14.2461 | 0.82998 | 1.3291 | 90647.2168 | 7791.2985 | 2996.0378 | 9304.7538 | 14786.4067 | 84811.6549 | 7640.7492 | 14817.8256 | -2884.0593 | 38026.9356 | 0.26711
1695 | 0.29 | 0.48994 | 0.18233 | 2.5479 | 450 | 600 | 400 | 835.6865 | 860.4231 | 1055 | 880.4824 | 1349164.9247 | 4632.96 | 69.9961 | 16.422 | 0.40652 | 14.4599 | 0.83017 | 1.4403 | 98197.088 | 7793.0393 | 3084.7849 | 9580.3743 | 14868.0927 | 91903.7086 | 7864.1435 | 15256.5764 | 2538.0374 | 39152.9104 | 0.26252
1696 | 0.29 | 0.48994 | 0.18164 | 2.5537 | 450 | 600 | 410 | 835.6862 | 860.5677 | 1055 | 878.4944 | 1346119.3354 | 4632.96 | 69.8037 | 16.385 | 0.4056 | 14.4596 | 0.83016 | 1.4315 | 97604.6496 | 7792.9026 | 3077.8172 | 9558.7312 | 14867.8303 | 91347.4157 | 7846.6195 | 15222.1306 | 2091.765 | 39064.475 | 0.26285
1697 | 0.29 | 0.48994 | 0.18096 | 2.5594 | 450 | 600 | 420 | 835.6864 | 860.712 | 1055 | 876.5298 | 1343109.862 | 4632.96 | 69.6134 | 16.3483 | 0.4047 | 14.4594 | 0.83014 | 1.4229 | 97018.7745 | 7792.7675 | 3070.9347 | 9537.3551 | 14867.6141 | 90797.2756 | 7829.2959 | 15188.0881 | 1650.2233 | 38977.1198 | 0.26318
1698 | 0.29 | 0.48994 | 0.18028 | 2.5651 | 450 | 600 | 430 | 835.6862 | 860.8553 | 1055 | 874.5819 | 1340124.4023 | 4632.96 | 69.4248 | 16.312 | 0.4038 | 14.4592 | 0.83013 | 1.4144 | 96437.9234 | 7792.6336 | 3064.1103 | 9516.1564 | 14867.3601 | 90251.8685 | 7812.1202 | 15154.3368 | 1212.8509 | 38890.5029 | 0.26351
1699 | 0.29 | 0.48994 | 0.1796 | 2.5707 | 450 | 600 | 440 | 835.6863 | 860.998 | 1055 | 872.6557 | 1337173.139 | 4632.96 | 69.2383 | 16.2761 | 0.40291 | 14.4589 | 0.83011 | 1.4059 | 95863.4629 | 7792.5012 | 3057.3615 | 9495.2016 | 14867.0797 | 89712.4539 | 7795.1338 | 15120.9598 | 780.1294 | 38804.8453 | 0.26383
1700 | 0.29 | 0.48994 | 0.17892 | 2.5764 | 450 | 600 | 450 | 835.6862 | 861.1401 | 1055 | 870.7268 | 1334216.9565 | 4632.96 | 69.0522 | 16.2401 | 0.40202 | 14.4586 | 0.8301 | 1.3975 | 95291.8374 | 7792.3686 | 3050.6032 | 9474.214 | 14866.8161 | 89175.7388 | 7778.1967 | 15087.5376 | 352.0125 | 38719.0681 | 0.26416
1701 | 0.29 | 0.48994 | 0.17825 | 2.582 | 450 | 600 | 460 | 835.6864 | 861.2819 | 1055 | 868.8654 | 1331364.802 | 4632.96 | 68.8718 | 16.2054 | 0.40116 | 14.4576 | 0.83008 | 1.3892 | 94731.8379 | 7792.2406 | 3044.0821 | 9453.9597 | 14865.4433 | 88649.898 | 7761.6849 | 15055.283 | -71.9125 | 38636.2994 | 0.26448
1702 | 0.29 | 0.48994 | 0.17758 | 2.5875 | 450 | 600 | 470 | 835.6864 | 861.4213 | 1055 | 866.9989 | 1328504.4027 | 4632.96 | 68.6878 | 16.1706 | 0.4003 | 14.4604 | 0.83007 | 1.381 | 94174.1968 | 7792.1123 | 3037.5428 | 9433.651 | 14869.371 | 88126.1561 | 7745.2039 | 15022.9413 | -495.6152 | 38553.301 | 0.26479
1703 | 0.29 | 0.48994 | 0.17692 | 2.5931 | 450 | 600 | 480 | 835.6863 | 861.5603 | 1055 | 865.1358 | 1325649.9333 | 4632.96 | 68.51 | 16.1358 | 0.39943 | 14.458 | 0.83006 | 1.3729 | 93620.9012 | 7791.9842 | 3031.0153 | 9413.3787 | 14866.1141 | 87606.7191 | 7728.8221 | 14990.658 | -908.8028 | 38470.4524 | 0.26511
1704 | 0.29 | 0.48994 | 0.17626 | 2.5986 | 450 | 600 | 490 | 835.686 | 861.6964 | 1055 | 863.2964 | 1322832.6436 | 4632.96 | 68.3325 | 16.1015 | 0.39859 | 14.4578 | 0.83004 | 1.3649 | 93075.5123 | 7791.8578 | 3024.5712 | 9393.3653 | 14865.918 | 87094.5623 | 7712.6643 | 14958.787 | -1320.4152 | 38388.662 | 0.26542
1705 | 0.29 | 0.48993 | 0.1756 | 2.6041 | 450 | 600 | 500 | 835.6871 | 861.8376 | 1055 | 861.4666 | 1320033.1047 | 4632.96 | 68.1554 | 16.0674 | 0.39774 | 14.4575 | 0.83003 | 1.3568 | 92529.7805 | 7791.732 | 3018.1602 | 9373.4548 | 14865.6119 | 86582.2144 | 7696.5285 | 14927.0798 | -1728.3369 | 38307.2921 | 0.26574
1706 | 0.29 | 0.48994 | 0.18473 | 2.5279 | 450 | 600 | 400 | 845.3885 | 868.3903 | 1065 | 887.4543 | 1359858.1621 | 4632.96 | 71.6461 | 16.5522 | 0.40974 | 14.6709 | 0.83022 | 1.471 | 100278.0704 | 7793.5186 | 3109.2539 | 9656.3587 | 14947.1987 | 93860.7631 | 7925.8071 | 15377.3829 | 3848.7984 | 39462.8786 | 0.26108
1707 | 0.29 | 0.48994 | 0.18403 | 2.5337 | 450 | 600 | 410 | 845.3884 | 868.534 | 1065 | 885.4066 | 1356720.1124 | 4632.96 | 71.4456 | 16.5141 | 0.4088 | 14.6707 | 0.83021 | 1.462 | 99667.6959 | 7793.3778 | 3102.0796 | 9634.0768 | 14946.9707 | 93287.6323 | 7907.7563 | 15341.9015 | 3388.9953 | 39371.8229 | 0.26142
1708 | 0.29 | 0.48994 | 0.18334 | 2.5395 | 450 | 600 | 420 | 845.3885 | 868.6761 | 1065 | 883.3916 | 1353633.0594 | 4632.96 | 71.2481 | 16.4765 | 0.40787 | 14.6704 | 0.83019 | 1.4531 | 99066.3409 | 7793.2393 | 3095.0236 | 9612.1594 | 14946.749 | 92722.9215 | 7889.9814 | 15306.9864 | 2934.1325 | 39282.2665 | 0.26176
1709 | 0.29 | 0.48994 | 0.18263 | 2.5453 | 450 | 600 | 430 | 845.389 | 868.8257 | 1065 | 881.397 | 1350577.5883 | 4632.96 | 71.051 | 16.4393 | 0.40695 | 14.6701 | 0.83018 | 1.4442 | 98462.2002 | 7793.1021 | 3088.0317 | 9590.4441 | 14946.4084 | 92155.805 | 7872.2063 | 15272.4248 | 2481.9767 | 39193.5253 | 0.26209
1710 | 0.29 | 0.48994 | 0.18195 | 2.5511 | 450 | 600 | 440 | 845.3885 | 868.9626 | 1065 | 879.3821 | 1347489.5152 | 4632.96 | 70.8557 | 16.4017 | 0.40602 | 14.6699 | 0.83016 | 1.4355 | 97871.2276 | 7792.9636 | 3080.9723 | 9568.5237 | 14946.1397 | 91600.8315 | 7854.6356 | 15237.5116 | 2037.5254 | 39103.9275 | 0.26243
1711 | 0.29 | 0.48994 | 0.18127 | 2.5568 | 450 | 600 | 450 | 845.3883 | 869.1035 | 1065 | 877.4183 | 1344479.2648 | 4632.96 | 70.6634 | 16.3651 | 0.40511 | 14.6696 | 0.83015 | 1.4269 | 97285.5699 | 7792.8286 | 3074.0922 | 9547.1562 | 14945.8875 | 91050.9051 | 7837.3185 | 15203.4847 | 1596.4045 | 39016.6045 | 0.26275
1712 | 0.29 | 0.48994 | 0.18059 | 2.5625 | 450 | 600 | 460 | 845.3883 | 869.2435 | 1065 | 875.4737 | 1341500.1165 | 4632.96 | 70.4729 | 16.3288 | 0.40421 | 14.6694 | 0.83013 | 1.4184 | 96705.8639 | 7792.6949 | 3067.2793 | 9525.9957 | 14945.6826 | 90506.5633 | 7820.1749 | 15169.7897 | 1159.6719 | 38930.1351 | 0.26308
1713 | 0.29 | 0.48994 | 0.17991 | 2.5681 | 450 | 600 | 470 | 845.3884 | 869.3831 | 1065 | 873.5487 | 1338550.5215 | 4632.96 | 70.2844 | 16.2929 | 0.40332 | 14.6692 | 0.83012 | 1.4099 | 96131.8879 | 7792.5626 | 3060.5347 | 9505.051 | 14945.4926 | 89967.6036 | 7803.2016 | 15136.4337 | 727.3786 | 38844.532 | 0.2634
1714 | 0.29 | 0.48994 | 0.17924 | 2.5737 | 450 | 600 | 480 | 845.3891 | 869.5229 | 1065 | 871.6474 | 1335637.7304 | 4632.96 | 70.098 | 16.2574 | 0.40245 | 14.6689 | 0.83011 | 1.4015 | 95563.3325 | 7792.4319 | 3053.8743 | 9484.3793 | 14945.1954 | 89433.7508 | 7786.4055 | 15103.4887 | 299.2436 | 38759.9966 | 0.26372
1715 | 0.29 | 0.48994 | 0.17857 | 2.5793 | 450 | 600 | 490 | 845.3886 | 869.6543 | 1065 | 869.7462 | 1332723.8276 | 4632.96 | 69.9121 | 16.222 | 0.40157 | 14.6686 | 0.83009 | 1.3932 | 94997.4682 | 7792.3012 | 3047.2124 | 9463.6762 | 14944.8734 | 88902.4692 | 7769.6625 | 15070.5448 | -125.1579 | 38675.4439 | 0.26405
1716 | 0.29 | 0.48994 | 0.17791 | 2.5849 | 450 | 600 | 500 | 845.3885 | 869.7965 | 1065 | 867.8918 | 1329882.4533 | 4632.96 | 69.7305 | 16.1874 | 0.40071 | 14.6684 | 0.83008 | 1.3851 | 94444.5204 | 7792.1737 | 3040.7153 | 9443.498 | 14944.6288 | 88383.1787 | 7753.3102 | 15038.413 | -543.7944 | 38592.9821 | 0.26436
1717 | 0.29 | 0.48994 | 0.18745 | 2.5053 | 450 | 600 | 400 | 855.0907 | 876.3006 | 1075 | 895.4668 | 1372148.6214 | 4632.96 | 73.4178 | 16.7019 | 0.41345 | 14.8812 | 0.83028 | 1.5061 | 102670.3608 | 7794.0694 | 3137.3881 | 9743.7251 | 15026.128 | 96105.3553 | 7996.6261 | 15516.2195 | 5264.2186 | 39819.1481 | 0.25945
1718 | 0.29 | 0.48994 | 0.18644 | 2.5137 | 450 | 600 | 410 | 855.091 | 876.5062 | 1075 | 892.4762 | 1367567.8205 | 4632.96 | 73.1228 | 16.6462 | 0.41207 | 14.8809 | 0.83026 | 1.4931 | 101777.8857 | 7793.8638 | 3126.9102 | 9711.1838 | 15025.8494 | 95272.0932 | 7970.3037 | 15464.4004 | 4722.8358 | 39686.1651 | 0.25998
1719 | 0.29 | 0.48994 | 0.18573 | 2.5196 | 450 | 600 | 420 | 855.0909 | 876.6493 | 1075 | 890.3842 | 1364361.4443 | 4632.96 | 72.9157 | 16.6071 | 0.4111 | 14.8806 | 0.83024 | 1.4839 | 101154.0314 | 7793.72 | 3119.5807 | 9688.4205 | 15025.5627 | 94686.3385 | 7951.8573 | 15428.1514 | 4254.0458 | 39593.1397 | 0.26032
1720 | 0.29 | 0.48994 | 0.18503 | 2.5254 | 450 | 600 | 430 | 855.0906 | 876.7894 | 1075 | 888.3133 | 1361187.0652 | 4632.96 | 72.7097 | 16.5685 | 0.41015 | 14.8814 | 0.83023 | 1.4748 | 100537.1041 | 7793.5776 | 3112.3248 | 9665.8863 | 15026.7655 | 94107.0297 | 7933.6085 | 15392.2666 | 3788.1352 | 39501.0488 | 0.26066
1721 | 0.29 | 0.48994 | 0.18433 | 2.5313 | 450 | 600 | 440 | 855.0907 | 876.9307 | 1075 | 886.2675 | 1358052.3028 | 4632.96 | 72.5082 | 16.5304 | 0.4092 | 14.88 | 0.83021 | 1.4658 | 99926.9643 | 7793.437 | 3105.157 | 9643.6256 | 15024.903 | 93534.1815 | 7915.5685 | 15356.8179 | 3330.4172 | 39410.0771 | 0.261
1722 | 0.29 | 0.48994 | 0.18364 | 2.5371 | 450 | 600 | 450 | 855.0911 | 877.0735 | 1075 | 884.2432 | 1354952.7731 | 4632.96 | 72.3077 | 16.4926 | 0.40827 | 14.8798 | 0.8302 | 1.4569 | 99322.6986 | 7793.2978 | 3098.0647 | 9621.5987 | 15024.671 | 92966.8106 | 7897.7068 | 15321.7424 | 2876.8186 | 39320.063 | 0.26134
1723 | 0.29 | 0.48994 | 0.18295 | 2.5428 | 450 | 600 | 460 | 855.0906 | 877.2104 | 1075 | 882.2396 | 1351879.9662 | 4632.96 | 72.1095 | 16.4552 | 0.40734 | 14.8794 | 0.83018 | 1.4482 | 98725.877 | 7793.1601 | 3091.0449 | 9599.7979 | 15024.2623 | 92406.4007 | 7880.0526 | 15287.0253 | 2426.5554 | 39230.9688 | 0.26167
1724 | 0.29 | 0.48994 | 0.18225 | 2.5486 | 450 | 600 | 470 | 855.0907 | 877.3555 | 1075 | 880.2214 | 1348786.4838 | 4632.96 | 71.9095 | 16.4176 | 0.40641 | 14.8792 | 0.83017 | 1.4393 | 98122.8995 | 7793.0213 | 3083.974 | 9577.8375 | 15024.107 | 91840.4431 | 7862.2367 | 15252.0554 | 1980.1845 | 39141.2258 | 0.26201
1725 | 0.29 | 0.48994 | 0.18158 | 2.5542 | 450 | 600 | 480 | 855.0906 | 877.4867 | 1075 | 878.2963 | 1345837.9017 | 4632.96 | 71.719 | 16.3817 | 0.40552 | 14.879 | 0.83015 | 1.4308 | 97549.93 | 7792.889 | 3077.2291 | 9556.8904 | 15023.8524 | 91302.2018 | 7845.2804 | 15218.6982 | 1540.8726 | 39055.6213 | 0.26233
1726 | 0.29 | 0.48994 | 0.1809 | 2.5599 | 450 | 600 | 490 | 855.0908 | 877.6244 | 1075 | 876.3635 | 1342877.3361 | 4632.96 | 71.5273 | 16.3456 | 0.40463 | 14.8788 | 0.83014 | 1.4223 | 96972.0017 | 7792.7561 | 3070.4572 | 9535.86 | 15023.6134 | 90759.5201 | 7828.2058 | 15185.2071 | 1104.854 | 38969.6737 | 0.26265
1727 | 0.29 | 0.48994 | 0.18023 | 2.5655 | 450 | 600 | 500 | 855.0906 | 877.7599 | 1075 | 874.4329 | 1339917.9532 | 4632.96 | 71.3363 | 16.3096 | 0.40374 | 14.8786 | 0.83013 | 1.4139 | 96397.7776 | 7792.6234 | 3063.6932 | 9514.8521 | 15023.4412 | 90220.3393 | 7811.2118 | 15151.755 | 673.0053 | 38883.8257 | 0.26298
1728 | 0.29 | 0.5 | 0.17375 | 2.6488 | 450 | 600 | 400 | 783.0026 | 816.4314 | 1005 | 846.9514 | 1271661.0765 | 4632.96 | 62.0229 | 15.7963 | 0.39103 | 13.3051 | 0.82992 | 1.2928 | 88199.9782 | 7790.7341 | 2967.215 | 9215.2478 | 14435.3425 | 82500.0136 | 7567.8629 | 14675.5688 | -3582.3271 | 37661.9575 | 0.27136
1729 | 0.29 | 0.5 | 0.173 | 2.6549 | 450 | 600 | 410 | 783.002 | 816.604 | 1005 | 844.9969 | 1268722.7454 | 4632.96 | 61.8446 | 15.7598 | 0.39013 | 13.3049 | 0.82991 | 1.2842 | 87617.261 | 7790.5997 | 2960.3674 | 9193.9814 | 14435.0901 | 81954.2269 | 7550.6479 | 14641.7014 | -3983.5429 | 37575.043 | 0.27171
1730 | 0.29 | 0.49999 | 0.17234 | 2.6602 | 450 | 600 | 420 | 783.0062 | 816.7639 | 1005 | 843.2992 | 1266188.2177 | 4632.96 | 61.6887 | 15.7283 | 0.38935 | 13.3048 | 0.8299 | 1.2767 | 87105.324 | 7790.483 | 2954.4533 | 9175.6145 | 14434.9121 | 81473.6869 | 7535.593 | 14612.2843 | -4365.3928 | 37499.9837 | 0.27201
1731 | 0.29 | 0.5 | 0.17178 | 2.6649 | 450 | 600 | 430 | 783.003 | 816.8887 | 1005 | 841.8186 | 1263957.9966 | 4632.96 | 61.5537 | 15.7005 | 0.38866 | 13.3045 | 0.82989 | 1.2702 | 86669.435 | 7790.3812 | 2949.2325 | 9159.3998 | 14434.6957 | 81063.0984 | 7522.6054 | 14586.6292 | -4728.4778 | 37433.711 | 0.27226
1732 | 0.29 | 0.49999 | 0.17112 | 2.6702 | 450 | 600 | 440 | 783.0042 | 817.0436 | 1005 | 840.1495 | 1261447.912 | 4632.96 | 61.4002 | 15.6694 | 0.38789 | 13.3044 | 0.82987 | 1.2628 | 86166.2387 | 7790.2665 | 2943.3849 | 9141.239 | 14434.4958 | 80590.7629 | 7507.7799 | 14557.7077 | -5103.734 | 37359.4891 | 0.27256
1733 | 0.29 | 0.49999 | 0.17047 | 2.6755 | 450 | 600 | 450 | 783.0052 | 817.1953 | 1005 | 838.5025 | 1258972.2276 | 4632.96 | 61.2486 | 15.6387 | 0.38713 | 13.3042 | 0.82986 | 1.2555 | 85669.5774 | 7790.1532 | 2937.6148 | 9123.3188 | 14434.2959 | 80124.5293 | 7493.1476 | 14529.169 | -5475.8089 | 37286.2509 | 0.27285
1734 | 0.29 | 0.49999 | 0.16983 | 2.6808 | 450 | 600 | 460 | 783.0041 | 817.3422 | 1005 | 836.8218 | 1256453.213 | 4632.96 | 61.0939 | 15.6074 | 0.38635 | 13.3064 | 0.82985 | 1.2483 | 85176.2777 | 7790.0377 | 2931.7269 | 9105.0327 | 14437.5465 | 79661.3161 | 7478.4842 | 14500.0478 | -5845.7899 | 37211.517 | 0.27315
1735 | 0.29 | 0.5 | 0.16919 | 2.686 | 450 | 600 | 470 | 783.0037 | 817.4881 | 1005 | 835.2095 | 1254030.9101 | 4632.96 | 60.9467 | 15.5773 | 0.38561 | 13.306 | 0.82984 | 1.2412 | 84695.6913 | 7789.9268 | 2926.0787 | 9087.4906 | 14437.0541 | 79210.0272 | 7464.2705 | 14472.1107 | -6208.3216 | 37139.8262 | 0.27344
1736 | 0.29 | 0.49999 | 0.16855 | 2.6912 | 450 | 600 | 480 | 783.005 | 817.6381 | 1005 | 833.5943 | 1251610.4364 | 4632.96 | 60.7988 | 15.5472 | 0.38486 | 13.3057 | 0.82983 | 1.2341 | 84211.3881 | 7789.8158 | 2920.4194 | 9069.9152 | 14436.5305 | 78755.4282 | 7449.9758 | 14444.1223 | -6569.4722 | 37067.9949 | 0.27373
1737 | 0.29 | 0.5 | 0.16793 | 2.6964 | 450 | 600 | 490 | 783.0002 | 817.7757 | 1005 | 831.9775 | 1249167.9347 | 4632.96 | 60.6525 | 15.517 | 0.38412 | 13.305 | 0.82981 | 1.2271 | 83736.5425 | 7789.7046 | 2914.7551 | 9052.3239 | 14435.8578 | 78309.5633 | 7435.8638 | 14416.1078 | -6925.8917 | 36996.0999 | 0.27402
1738 | 0.29 | 0.49999 | 0.16728 | 2.7016 | 450 | 600 | 500 | 783.0054 | 817.9321 | 1005 | 830.3986 | 1246816.3326 | 4632.96 | 60.5068 | 15.4876 | 0.38339 | 13.3047 | 0.8298 | 1.22 | 83255.6913 | 7789.5961 | 2909.2235 | 9035.1444 | 14435.26 | 77858.3586 | 7421.7445 | 14388.7487 | -7281.9366 | 36925.8892 | 0.2743
1739 | 0.29 | 0.49999 | 0.17598 | 2.6304 | 450 | 600 | 400 | 792.7265 | 824.4268 | 1015 | 852.8507 | 1280523.5344 | 4632.96 | 63.4535 | 15.9063 | 0.39375 | 13.5188 | 0.82997 | 1.3187 | 89954.5155 | 7791.1396 | 2987.8911 | 9279.4599 | 14515.4215 | 84151.7078 | 7619.9152 | 14777.7877 | -2490.7799 | 37924.2462 | 0.27005
1740 | 0.29 | 0.49999 | 0.1754 | 2.6352 | 450 | 600 | 410 | 792.7263 | 824.5592 | 1015 | 851.3057 | 1278203.1451 | 4632.96 | 63.3104 | 15.8775 | 0.39304 | 13.5186 | 0.82996 | 1.3119 | 89494.1969 | 7791.0334 | 2982.4784 | 9262.6496 | 14515.2235 | 83718.2387 | 7606.2835 | 14751.0169 | -2871.1926 | 37855.5442 | 0.27031
1741 | 0.29 | 0.49999 | 0.17473 | 2.6407 | 450 | 600 | 420 | 792.7262 | 824.7118 | 1015 | 849.5393 | 1275550.0769 | 4632.96 | 63.147 | 15.8446 | 0.39223 | 13.5184 | 0.82994 | 1.3041 | 88967.2321 | 7790.912 | 2976.2899 | 9243.43 | 14514.9985 | 83223.5518 | 7590.7044 | 14720.4092 | -3264.6233 | 37776.9955 | 0.27061
1742 | 0.29 | 0.49999 | 0.17398 | 2.6468 | 450 | 600 | 430 | 792.7267 | 824.8819 | 1015 | 847.5816 | 1272613.3485 | 4632.96 | 62.9662 | 15.8081 | 0.39132 | 13.5182 | 0.82993 | 1.2956 | 88383.2574 | 7790.7774 | 2969.4314 | 9222.1297 | 14514.7525 | 82676.5302 | 7573.4548 | 14686.4879 | -3668.4109 | 37689.9433 | 0.27097
1743 | 0.29 | 0.49999 | 0.17341 | 2.6515 | 450 | 600 | 440 | 792.7261 | 825.0124 | 1015 | 846.0777 | 1270351.4698 | 4632.96 | 62.8268 | 15.78 | 0.39063 | 13.518 | 0.82992 | 1.2889 | 87934.5801 | 7790.674 | 2964.1624 | 9205.766 | 14514.5571 | 82254.0398 | 7560.1735 | 14660.4282 | -4038.8058 | 37623.0664 | 0.27122
1744 | 0.29 | 0.5 | 0.17276 | 2.6569 | 450 | 600 | 450 | 792.7252 | 825.1577 | 1015 | 844.3724 | 1267791.6265 | 4632.96 | 62.6697 | 15.7482 | 0.38984 | 13.5177 | 0.82991 | 1.2815 | 87429.7905 | 7790.5568 | 2958.1883 | 9187.212 | 14514.3307 | 81780.0187 | 7545.2102 | 14630.8806 | -4419.3642 | 37547.2384 | 0.27152
1745 | 0.29 | 0.49999 | 0.1721 | 2.6622 | 450 | 600 | 460 | 792.7261 | 825.3092 | 1015 | 842.6853 | 1265257.7916 | 4632.96 | 62.513 | 15.7167 | 0.38906 | 13.5176 | 0.82989 | 1.274 | 86922.9315 | 7790.4408 | 2952.2778 | 9168.8559 | 14514.1246 | 81304.2236 | 7530.2599 | 14601.648 | -4797.8077 | 37472.2187 | 0.27182
1746 | 0.29 | 0.49999 | 0.17145 | 2.6675 | 450 | 600 | 470 | 792.7266 | 825.4575 | 1015 | 841.0096 | 1262745.1333 | 4632.96 | 62.358 | 15.6855 | 0.38829 | 13.5174 | 0.82988 | 1.2667 | 86422.9464 | 7790.3256 | 2946.4068 | 9150.6226 | 14513.9158 | 80834.8281 | 7515.4783 | 14572.6109 | -5172.1237 | 37397.7008 | 0.27212
1747 | 0.29 | 0.5 | 0.17081 | 2.6728 | 450 | 600 | 480 | 792.7249 | 825.6 | 1015 | 839.3358 | 1260228.8001 | 4632.96 | 62.2041 | 15.6543 | 0.38751 | 13.5171 | 0.82987 | 1.2594 | 85928.5412 | 7790.2105 | 2940.5428 | 9132.4108 | 14513.6859 | 80370.6312 | 7500.8132 | 14543.6082 | -5542.7292 | 37323.271 | 0.27242
1748 | 0.29 | 0.50002 | 0.17017 | 2.678 | 450 | 600 | 490 | 792.7165 | 825.74 | 1015 | 837.7025 | 1257718.5198 | 4632.96 | 62.0518 | 15.6238 | 0.38676 | 13.5168 | 0.82986 | 1.2522 | 85436.661 | 7790.0982 | 2934.8207 | 9114.6397 | 14513.412 | 79908.8768 | 7486.3155 | 14515.3073 | -5910.3097 | 37250.6425 | 0.27271
1749 | 0.29 | 0.49999 | 0.16953 | 2.6832 | 450 | 600 | 500 | 792.7261 | 825.8944 | 1015 | 836.0754 | 1255333.5486 | 4632.96 | 61.9017 | 15.5935 | 0.38601 | 13.5168 | 0.82984 | 1.245 | 84951.5046 | 7789.9864 | 2929.1205 | 9096.9367 | 14513.2825 | 79453.4049 | 7471.9695 | 14487.1148 | -6273.778 | 37178.2919 | 0.273
1750 | 0.29 | 0.5 | 0.17845 | 2.6102 | 450 | 600 | 400 | 802.399 | 832.3263 | 1025 | 859.4542 | 1290434.835 | 4632.96 | 64.9846 | 16.0295 | 0.3968 | 13.7326 | 0.83002 | 1.3477 | 91924.1813 | 7791.5936 | 3011.0378 | 9351.3447 | 14596.9175 | 86002.7911 | 7678.248 | 14892.2104 | -1306.1454 | 38217.8689 | 0.2686
1751 | 0.29 | 0.49999 | 0.17777 | 2.6158 | 450 | 600 | 410 | 802.3995 | 832.4853 | 1025 | 857.6326 | 1287702.3155 | 4632.96 | 64.8129 | 15.9956 | 0.39596 | 13.7335 | 0.83 | 1.3397 | 91380.1111 | 7791.4684 | 3004.6559 | 9331.5244 | 14598.2526 | 85491.932 | 7662.1681 | 14860.6462 | -1715.7543 | 38136.8658 | 0.26892
1752 | 0.29 | 0.49999 | 0.17701 | 2.6221 | 450 | 600 | 420 | 802.3995 | 832.6503 | 1025 | 855.5755 | 1284614.1267 | 4632.96 | 64.6236 | 15.9572 | 0.39501 | 13.7309 | 0.82999 | 1.3307 | 90768.9697 | 7791.327 | 2997.449 | 9309.142 | 14594.6452 | 84919.6034 | 7644.094 | 14825.0017 | -2133.5015 | 38045.3915 | 0.26929
1753 | 0.29 | 0.49999 | 0.17634 | 2.6275 | 450 | 600 | 430 | 802.4002 | 832.8014 | 1025 | 853.7921 | 1281940.6032 | 4632.96 | 64.4565 | 15.9239 | 0.39419 | 13.7307 | 0.82997 | 1.3229 | 90235.6669 | 7791.2044 | 2991.2012 | 9289.7382 | 14594.4228 | 84418.9089 | 7628.3394 | 14794.1008 | -2533.9513 | 37966.0905 | 0.2696
1754 | 0.29 | 0.49999 | 0.17567 | 2.633 | 450 | 600 | 440 | 802.3995 | 832.9497 | 1025 | 852.0308 | 1279292.2155 | 4632.96 | 64.2916 | 15.8911 | 0.39338 | 13.7305 | 0.82996 | 1.3151 | 89710.0763 | 7791.0833 | 2985.0306 | 9270.5745 | 14594.1929 | 83925.4007 | 7612.8011 | 14763.5822 | -2929.4184 | 37887.7705 | 0.2699
1755 | 0.29 | 0.49999 | 0.17509 | 2.6377 | 450 | 600 | 450 | 802.4001 | 833.0807 | 1025 | 850.4886 | 1276979.6306 | 4632.96 | 64.1471 | 15.8623 | 0.39266 | 13.7303 | 0.82995 | 1.3084 | 89250.7588 | 7790.9773 | 2979.6274 | 9253.7936 | 14594.0004 | 83492.9372 | 7599.1979 | 14736.8582 | -3307.123 | 37819.1888 | 0.27016
1756 | 0.29 | 0.49999 | 0.17443 | 2.6431 | 450 | 600 | 460 | 802.4003 | 833.2284 | 1025 | 848.7523 | 1274374.2224 | 4632.96 | 63.9846 | 15.8299 | 0.39186 | 13.7301 | 0.82994 | 1.3007 | 88732.7389 | 7790.8579 | 2973.5447 | 9234.9027 | 14593.7802 | 83006.5814 | 7583.8831 | 14706.7741 | -3695.9485 | 37741.9839 | 0.27047
1757 | 0.29 | 0.49999 | 0.17377 | 2.6486 | 450 | 600 | 470 | 802.4 | 833.375 | 1025 | 846.997 | 1271736.7746 | 4632.96 | 63.8218 | 15.7972 | 0.39105 | 13.7299 | 0.82992 | 1.2931 | 88216.5302 | 7790.7372 | 2967.3948 | 9215.8031 | 14593.5545 | 82521.9569 | 7568.5497 | 14676.3576 | -4079.4157 | 37663.9261 | 0.27078
1758 | 0.29 | 0.49999 | 0.17312 | 2.6538 | 450 | 600 | 480 | 802.3996 | 833.5199 | 1025 | 845.335 | 1269238.8485 | 4632.96 | 63.6648 | 15.7662 | 0.39029 | 13.7297 | 0.82991 | 1.2857 | 87713.63 | 7790.623 | 2961.5723 | 9197.7202 | 14593.3373 | 82049.7241 | 7553.7485 | 14647.5602 | -4461.504 | 37590.0233 | 0.27107
1759 | 0.29 | 0.49999 | 0.17247 | 2.6591 | 450 | 600 | 490 | 802.4 | 833.6667 | 1025 | 843.6537 | 1266716.6046 | 4632.96 | 63.5045 | 15.7349 | 0.38951 | 13.7317 | 0.8299 | 1.2783 | 87208.5123 | 7790.5074 | 2955.6821 | 9179.4269 | 14596.2635 | 81575.4406 | 7538.8479 | 14618.4278 | -4842.9049 | 37515.2609 | 0.27136
1760 | 0.29 | 0.5 | 0.17183 | 2.6645 | 450 | 600 | 500 | 802.399 | 833.8079 | 1025 | 841.961 | 1264172.9931 | 4632.96 | 63.3495 | 15.7033 | 0.38873 | 13.7294 | 0.82989 | 1.271 | 86709.9167 | 7790.391 | 2949.7515 | 9161.0086 | 14593.0153 | 81107.3896 | 7524.0458 | 14589.0962 | -5213.602 | 37439.9872 | 0.27166
1761 | 0.29 | 0.5 | 0.18086 | 2.5906 | 450 | 600 | 400 | 812.0783 | 840.2365 | 1035 | 865.9674 | 1300203.3977 | 4632.96 | 66.5277 | 16.1511 | 0.39981 | 13.9456 | 0.83006 | 1.3764 | 93867.0099 | 7792.0414 | 3033.873 | 9422.2613 | 14677.2894 | 87830.0317 | 7735.8087 | 15005.0676 | -104.5804 | 38507.4739 | 0.2672
1762 | 0.29 | 0.5 | 0.18017 | 2.5962 | 450 | 600 | 410 | 812.0793 | 840.3881 | 1035 | 864.101 | 1297406.8596 | 4632.96 | 66.3505 | 16.1163 | 0.39895 | 13.946 | 0.83005 | 1.3682 | 93310.3753 | 7791.9131 | 3027.3344 | 9401.9544 | 14677.8573 | 87307.3311 | 7719.3495 | 14972.7286 | -524.6104 | 38424.4824 | 0.26752
1763 | 0.29 | 0.5 | 0.17942 | 2.6024 | 450 | 600 | 420 | 812.0799 | 840.5523 | 1035 | 862.0278 | 1294299.0123 | 4632.96 | 66.1577 | 16.0776 | 0.39799 | 13.9435 | 0.83003 | 1.3592 | 92696.2254 | 7791.7706 | 3020.0708 | 9379.3961 | 14674.3947 | 86731.9141 | 7701.1658 | 14936.8041 | -952.7138 | 38332.2894 | 0.26789
1764 | 0.29 | 0.5 | 0.17881 | 2.6074 | 450 | 600 | 430 | 812.0803 | 840.6895 | 1035 | 860.3981 | 1291853.4275 | 4632.96 | 66.0013 | 16.0472 | 0.39724 | 13.9444 | 0.83002 | 1.3519 | 92206.1828 | 7791.6585 | 3014.3615 | 9361.6645 | 14675.7088 | 86270.688 | 7686.7004 | 14908.5664 | -1351.4002 | 38259.8231 | 0.26816
1765 | 0.29 | 0.49999 | 0.17813 | 2.6131 | 450 | 600 | 440 | 812.0813 | 840.8391 | 1035 | 858.5209 | 1289041.274 | 4632.96 | 65.8257 | 16.0122 | 0.39637 | 13.9444 | 0.83001 | 1.3438 | 91657.6726 | 7791.5295 | 3007.7846 | 9341.2389 | 14675.8248 | 85755.7383 | 7670.3734 | 14876.0383 | -1757.6812 | 38176.3464 | 0.26848
1766 | 0.29 | 0.49999 | 0.17746 | 2.6184 | 450 | 600 | 450 | 812.0815 | 840.9875 | 1035 | 856.7725 | 1286417.3276 | 4632.96 | 65.6593 | 15.9796 | 0.39557 | 13.9428 | 0.83 | 1.336 | 91124.9724 | 7791.4093 | 3001.6594 | 9322.216 | 14673.6343 | 85255.5967 | 7654.7311 | 14845.7442 | -2161.6544 | 38098.6026 | 0.26878
1767 | 0.29 | 0.49999 | 0.1767 | 2.6246 | 450 | 600 | 460 | 812.081 | 841.1535 | 1035 | 854.7349 | 1283354.6663 | 4632.96 | 65.4674 | 15.9416 | 0.39463 | 13.9425 | 0.82998 | 1.3271 | 90520.4528 | 7791.2692 | 2994.5207 | 9300.0452 | 14673.3689 | 84689.3826 | 7636.8436 | 14810.4369 | -2576.8148 | 38007.9936 | 0.26915
1768 | 0.29 | 0.49999 | 0.17612 | 2.6292 | 450 | 600 | 470 | 812.081 | 841.2803 | 1035 | 853.2532 | 1281130.3941 | 4632.96 | 65.3248 | 15.914 | 0.39394 | 13.9424 | 0.82997 | 1.3205 | 90068.6122 | 7791.1673 | 2989.3297 | 9283.9236 | 14673.1802 | 84263.741 | 7623.5609 | 14784.763 | -2958.3599 | 37942.1067 | 0.26939
1769 | 0.29 | 0.49999 | 0.17547 | 2.6347 | 450 | 600 | 480 | 812.0816 | 841.4245 | 1035 | 851.4875 | 1278482.8193 | 4632.96 | 65.159 | 15.881 | 0.39313 | 13.9422 | 0.82996 | 1.3128 | 89548.8883 | 7791.0459 | 2983.1437 | 9264.7119 | 14672.9587 | 83775.697 | 7608.1264 | 14754.1681 | -3348.0799 | 37863.591 | 0.2697
1770 | 0.29 | 0.5 | 0.1748 | 2.6402 | 450 | 600 | 490 | 812.0808 | 841.5707 | 1035 | 849.7141 | 1275814.5953 | 4632.96 | 64.9903 | 15.848 | 0.39231 | 13.943 | 0.82994 | 1.305 | 89021.2307 | 7790.924 | 2976.9305 | 9245.4158 | 14674.2819 | 83280.4315 | 7592.5143 | 14723.4388 | -3739.6394 | 37784.7305 | 0.27001
1771 | 0.29 | 0.49996 | 0.17413 | 2.6455 | 450 | 600 | 500 | 812.0957 | 841.7308 | 1035 | 847.9868 | 1273311.9282 | 4632.96 | 64.8284 | 15.8157 | 0.39151 | 13.942 | 0.82993 | 1.2974 | 88505.0488 | 7790.8053 | 2970.8791 | 9226.6219 | 14672.6172 | 82795.9465 | 7577.2636 | 14693.5094 | -4123.7997 | 37707.9227 | 0.27031
1772 | 0.29 | 0.5 | 0.18326 | 2.5709 | 450 | 600 | 400 | 821.7682 | 848.1572 | 1045 | 872.5961 | 1310160.3016 | 4632.96 | 68.1038 | 16.2748 | 0.40288 | 14.1561 | 0.83011 | 1.4055 | 95844.3749 | 7792.4971 | 3057.1199 | 9494.4555 | 14754.3811 | 89689.9815 | 7794.4009 | 15119.9268 | 1130.9793 | 38802.2154 | 0.26579
1773 | 0.29 | 0.5 | 0.18257 | 2.5766 | 450 | 600 | 410 | 821.7683 | 848.3075 | 1045 | 870.6709 | 1307270.2417 | 4632.96 | 67.9194 | 16.2389 | 0.40199 | 14.1559 | 0.8301 | 1.3971 | 95270.2731 | 7792.3648 | 3050.3751 | 9473.5086 | 14754.1735 | 89150.9196 | 7777.4251 | 15086.5686 | 698.9219 | 38716.6083 | 0.26612
1774 | 0.29 | 0.5 | 0.18188 | 2.5823 | 450 | 600 | 420 | 821.7683 | 848.4568 | 1045 | 868.7665 | 1304410.9317 | 4632.96 | 67.7367 | 16.2034 | 0.40111 | 14.156 | 0.83008 | 1.3887 | 94702.3334 | 7792.2338 | 3043.7029 | 9452.7868 | 14754.4091 | 88617.6219 | 7760.6313 | 15053.569 | 270.8994 | 38631.9219 | 0.26644
1775 | 0.29 | 0.5 | 0.18119 | 2.5879 | 450 | 600 | 430 | 821.7685 | 848.6056 | 1045 | 866.8799 | 1301578.5153 | 4632.96 | 67.556 | 16.1682 | 0.40024 | 14.1559 | 0.83007 | 1.3804 | 94139.5293 | 7792.1041 | 3037.0935 | 9432.2602 | 14754.2125 | 88089.1714 | 7743.9917 | 15020.8804 | -152.5644 | 38548.0331 | 0.26676
1776 | 0.29 | 0.5 | 0.18051 | 2.5936 | 450 | 600 | 440 | 821.7683 | 848.7528 | 1045 | 864.9645 | 1298702.3708 | 4632.96 | 67.374 | 16.1325 | 0.39935 | 14.1561 | 0.83006 | 1.3722 | 93577.4593 | 7791.9724 | 3030.3827 | 9411.4184 | 14754.6902 | 87561.4398 | 7727.284 | 14987.6899 | -571.3147 | 38462.8562 | 0.26709
1777 | 0.29 | 0.5 | 0.17983 | 2.599 | 450 | 600 | 450 | 821.769 | 848.8997 | 1045 | 863.1654 | 1296004.9271 | 4632.96 | 67.2009 | 16.0989 | 0.39852 | 14.155 | 0.83004 | 1.3641 | 93032.2853 | 7791.8488 | 3024.0798 | 9391.8436 | 14753.1672 | 87049.4952 | 7711.2463 | 14956.517 | -986.1897 | 38382.8574 | 0.2674
1778 | 0.29 | 0.5 | 0.17915 | 2.6045 | 450 | 600 | 460 | 821.77 | 849.0537 | 1045 | 861.3367 | 1293265.7499 | 4632.96 | 67.0251 | 16.0648 | 0.39768 | 14.1548 | 0.83003 | 1.3561 | 92483.5555 | 7791.723 | 3017.6728 | 9371.9453 | 14753.0102 | 86534.3198 | 7695.0538 | 14924.8289 | -1398.3661 | 38301.5365 | 0.26771
1779 | 0.29 | 0.49999 | 0.17848 | 2.6101 | 450 | 600 | 470 | 821.7708 | 849.1937 | 1045 | 859.489 | 1290496.5345 | 4632.96 | 66.8486 | 16.0304 | 0.39682 | 14.1557 | 0.83002 | 1.3481 | 91939.4979 | 7791.596 | 3011.1994 | 9351.8411 | 14754.3262 | 86023.4567 | 7678.8991 | 14892.8129 | -1805.8807 | 38219.374 | 0.26803
1780 | 0.29 | 0.49999 | 0.1778 | 2.6156 | 450 | 600 | 480 | 821.7709 | 849.3388 | 1045 | 857.701 | 1287812.2821 | 4632.96 | 66.6763 | 15.997 | 0.396 | 14.1559 | 0.83 | 1.3401 | 91402.7606 | 7791.4731 | 3004.9352 | 9332.3864 | 14754.5752 | 85519.5037 | 7663.0622 | 14861.8314 | -2210.5223 | 38139.8661 | 0.26834
1781 | 0.29 | 0.49999 | 0.17705 | 2.6217 | 450 | 600 | 490 | 821.7713 | 849.5013 | 1045 | 855.6859 | 1284790.5026 | 4632.96 | 66.4852 | 15.9594 | 0.39507 | 14.1541 | 0.82999 | 1.3313 | 90801.2384 | 7791.3346 | 2997.8755 | 9310.4611 | 14752.2156 | 84956.1491 | 7645.2998 | 14826.9154 | -2624.118 | 38050.2612 | 0.2687
1782 | 0.29 | 0.49999 | 0.17647 | 2.6264 | 450 | 600 | 500 | 821.7716 | 849.6262 | 1045 | 854.1512 | 1282486.9181 | 4632.96 | 66.338 | 15.9308 | 0.39436 | 14.1539 | 0.82998 | 1.3246 | 90344.2345 | 7791.2291 | 2992.4987 | 9293.7624 | 14752.022 | 84525.7117 | 7631.7626 | 14800.3227 | -3003.6871 | 37982.0165 | 0.26895
1783 | 0.29 | 0.5 | 0.18569 | 2.5511 | 450 | 600 | 400 | 831.4525 | 856.0725 | 1055 | 879.383 | 1320357.7066 | 4632.96 | 69.7124 | 16.4015 | 0.40601 | 14.3678 | 0.83016 | 1.4354 | 97869.7568 | 7792.9637 | 3080.9303 | 9568.3989 | 14833.7213 | 91594.8616 | 7854.4128 | 15237.5267 | 2399.5229 | 39103.9891 | 0.26437
1784 | 0.29 | 0.5 | 0.18499 | 2.5568 | 450 | 600 | 410 | 831.4531 | 856.2234 | 1055 | 877.4022 | 1317383.6278 | 4632.96 | 69.5205 | 16.3646 | 0.4051 | 14.3676 | 0.83015 | 1.4267 | 97278.2768 | 7792.8275 | 3073.9907 | 9546.8415 | 14833.4944 | 91039.4938 | 7836.9312 | 15203.2053 | 1954.7537 | 39015.9102 | 0.2647
1785 | 0.29 | 0.5 | 0.18429 | 2.5626 | 450 | 600 | 420 | 831.4527 | 856.3707 | 1055 | 875.4424 | 1314441.7434 | 4632.96 | 69.3308 | 16.328 | 0.40419 | 14.3673 | 0.83013 | 1.4181 | 96694.5015 | 7792.6928 | 3067.1238 | 9525.5254 | 14833.2476 | 90491.3202 | 7819.6621 | 15169.2473 | 1514.6062 | 38928.7535 | 0.26503
1786 | 0.29 | 0.5 | 0.18359 | 2.5681 | 450 | 600 | 430 | 831.4526 | 856.5171 | 1055 | 873.5671 | 1311625.6713 | 4632.96 | 69.147 | 16.2931 | 0.40333 | 14.3671 | 0.83012 | 1.4097 | 96124.8986 | 7792.5639 | 3060.5721 | 9505.1436 | 14832.9738 | 89956.3449 | 7802.9322 | 15136.7527 | 1077.9233 | 38845.5977 | 0.26534
1787 | 0.29 | 0.5 | 0.1829 | 2.5739 | 450 | 600 | 440 | 831.4524 | 856.6644 | 1055 | 871.5828 | 1308645.932 | 4632.96 | 68.9571 | 16.256 | 0.40241 | 14.3668 | 0.8301 | 1.4012 | 95543.8801 | 7792.4274 | 3053.6023 | 9483.5242 | 14832.7072 | 89410.8848 | 7785.6356 | 15102.3695 | 647.5995 | 38757.1346 | 0.26568
1788 | 0.29 | 0.5 | 0.18221 | 2.5795 | 450 | 600 | 450 | 831.4528 | 856.8108 | 1055 | 869.6823 | 1305793.595 | 4632.96 | 68.7716 | 16.2206 | 0.40153 | 14.368 | 0.83009 | 1.3928 | 94976.7424 | 7792.2968 | 3046.9439 | 9462.8486 | 14834.5123 | 88878.2907 | 7768.8686 | 15069.4382 | 218.7797 | 38672.6254 | 0.266
1789 | 0.29 | 0.5 | 0.18153 | 2.5851 | 450 | 600 | 460 | 831.4526 | 856.9556 | 1055 | 867.7998 | 1302965.9436 | 4632.96 | 68.5883 | 16.1855 | 0.40066 | 14.3687 | 0.83008 | 1.3846 | 94415.3388 | 7792.1674 | 3040.3484 | 9442.3645 | 14835.584 | 88351.0984 | 7752.2675 | 15036.8189 | -205.1921 | 38588.9135 | 0.26632
1790 | 0.29 | 0.5 | 0.18085 | 2.5907 | 450 | 600 | 470 | 831.4525 | 857.0992 | 1055 | 865.9334 | 1300164.009 | 4632.96 | 68.4101 | 16.1506 | 0.3998 | 14.3661 | 0.83006 | 1.3764 | 93859.5573 | 7792.0391 | 3033.8032 | 9422.03 | 14831.9874 | 87829.3217 | 7735.8216 | 15004.479 | -621.0836 | 38505.8396 | 0.26664
1791 | 0.29 | 0.5 | 0.18017 | 2.5962 | 450 | 600 | 480 | 831.4527 | 857.2436 | 1055 | 864.0927 | 1297399.8308 | 4632.96 | 68.2316 | 16.1163 | 0.39895 | 14.3658 | 0.83005 | 1.3683 | 93308.6125 | 7791.9125 | 3027.36 | 9402.0267 | 14831.6661 | 87312.0134 | 7719.5546 | 14972.5839 | -1035.9967 | 38424.0609 | 0.26695
1792 | 0.29 | 0.5 | 0.17949 | 2.6018 | 450 | 600 | 490 | 831.453 | 857.3798 | 1055 | 862.2394 | 1294621.9704 | 4632.96 | 68.0528 | 16.0818 | 0.3981 | 14.3656 | 0.83004 | 1.3602 | 92759.3004 | 7791.7851 | 3020.8676 | 9381.8631 | 14831.4929 | 86796.2836 | 7703.2804 | 14940.4713 | -1447.2433 | 38341.6573 | 0.26727
1793 | 0.29 | 0.5 | 0.17882 | 2.6074 | 450 | 600 | 500 | 831.454 | 857.5299 | 1055 | 860.3925 | 1291852.542 | 4632.96 | 67.8755 | 16.0473 | 0.39724 | 14.3655 | 0.83002 | 1.3522 | 92216.0894 | 7791.6581 | 3014.3969 | 9361.7672 | 14831.281 | 86286.2544 | 7687.1453 | 14908.469 | -1851.7037 | 38259.5299 | 0.26759
1794 | 0.29 | 0.5 | 0.18813 | 2.5311 | 450 | 600 | 400 | 841.1445 | 863.9973 | 1065 | 886.3171 | 1330779.9369 | 4632.96 | 71.3554 | 16.531 | 0.40922 | 14.5789 | 0.83021 | 1.4659 | 99939.3733 | 7793.4404 | 3105.2693 | 9643.9824 | 14912.8899 | 93541.3098 | 7915.7442 | 15357.6787 | 3703.0865 | 39412.3104 | 0.26294
1795 | 0.29 | 0.5 | 0.18742 | 2.537 | 450 | 600 | 410 | 841.1442 | 864.1457 | 1065 | 884.2774 | 1327715.8588 | 4632.96 | 71.154 | 16.493 | 0.40828 | 14.5803 | 0.8302 | 1.457 | 99331.0646 | 7793.3002 | 3098.1231 | 9621.7885 | 14914.9137 | 92970.0528 | 7897.7566 | 15322.3358 | 3243.2203 | 39321.6103 | 0.26327
1796 | 0.29 | 0.5 | 0.18671 | 2.5428 | 450 | 600 | 420 | 841.1443 | 864.2935 | 1065 | 882.2586 | 1324684.6781 | 4632.96 | 70.9555 | 16.4553 | 0.40735 | 14.5808 | 0.83018 | 1.4481 | 98728.9856 | 7793.1614 | 3091.05 | 9599.8218 | 14915.7467 | 92404.6803 | 7879.9536 | 15287.3545 | 2789.0005 | 39231.8381 | 0.26361
1797 | 0.29 | 0.5 | 0.186 | 2.5485 | 450 | 600 | 430 | 841.1442 | 864.4404 | 1065 | 880.2592 | 1321682.4851 | 4632.96 | 70.7621 | 16.418 | 0.40642 | 14.5781 | 0.83017 | 1.4393 | 98132.7446 | 7793.0239 | 3084.0455 | 9578.0649 | 14912.0822 | 91844.9302 | 7862.325 | 15252.7096 | 2343.017 | 39142.9365 | 0.26394
1798 | 0.29 | 0.5 | 0.1853 | 2.5543 | 450 | 600 | 440 | 841.1443 | 864.5864 | 1065 | 878.2832 | 1318715.762 | 4632.96 | 70.5686 | 16.3812 | 0.40551 | 14.5779 | 0.83015 | 1.4307 | 97543.4367 | 7792.8881 | 3077.1213 | 9556.5667 | 14911.8227 | 91291.5709 | 7844.8988 | 15218.4708 | 1899.0074 | 39055.0538 | 0.26427
1799 | 0.29 | 0.5 | 0.1846 | 2.56 | 450 | 600 | 450 | 841.1443 | 864.7314 | 1065 | 876.3267 | 1315778.0998 | 4632.96 | 70.377 | 16.3447 | 0.40461 | 14.5777 | 0.83014 | 1.4221 | 96960.0001 | 7792.7536 | 3070.2672 | 9535.277 | 14911.6007 | 90743.7246 | 7827.6472 | 15184.5694 | 1459.4091 | 38968.0613 | 0.2646
1800 | 0.29 | 0.5 | 0.18391 | 2.5656 | 450 | 600 | 460 | 841.1442 | 864.8757 | 1065 | 874.3894 | 1312869.136 | 4632.96 | 70.1873 | 16.3086 | 0.40371 | 14.5775 | 0.83013 | 1.4136 | 96382.2454 | 7792.6204 | 3063.4798 | 9514.1975 | 14911.3915 | 90201.2167 | 7810.5634 | 15151.0011 | 1024.1616 | 38881.9153 | 0.26493
1801 | 0.29 | 0.5 | 0.18322 | 2.5713 | 450 | 600 | 470 | 841.144 | 865.0187 | 1065 | 872.4716 | 1309989.5594 | 4632.96 | 69.9996 | 16.2728 | 0.40283 | 14.5772 | 0.83011 | 1.4052 | 95810.6217 | 7792.4885 | 3056.7605 | 9493.3295 | 14911.1039 | 89664.4588 | 7793.6576 | 15117.7693 | 593.3846 | 38796.6326 | 0.26525
1802 | 0.29 | 0.5 | 0.18254 | 2.5769 | 450 | 600 | 480 | 841.1443 | 865.1617 | 1065 | 870.5733 | 1307139.5519 | 4632.96 | 69.8137 | 16.2374 | 0.40195 | 14.5769 | 0.8301 | 1.3968 | 95244.2448 | 7792.358 | 3050.1099 | 9472.6748 | 14910.8116 | 89132.6404 | 7776.9129 | 15084.8778 | 166.8696 | 38712.2234 | 0.26557
1803 | 0.29 | 0.5 | 0.18185 | 2.5825 | 450 | 600 | 490 | 841.1443 | 865.3035 | 1065 | 868.6932 | 1304316.3859 | 4632.96 | 69.6295 | 16.2023 | 0.40108 | 14.5767 | 0.83008 | 1.3886 | 94683.535 | 7792.2288 | 3043.5226 | 9452.2167 | 14910.5658 | 88606.1399 | 7760.3329 | 15052.2991 | -255.4605 | 38628.6168 | 0.26589
1804 | 0.29 | 0.5 | 0.18118 | 2.588 | 450 | 600 | 500 | 841.1446 | 865.4449 | 1065 | 866.8317 | 1301521.4574 | 4632.96 | 69.4472 | 16.1676 | 0.40022 | 14.5765 | 0.83007 | 1.3804 | 94128.2214 | 7792.1008 | 3037.0007 | 9431.9617 | 14910.3312 | 88084.71 | 7743.9142 | 15020.0437 | -673.5787 | 38545.84 | 0.2662
1805 | 0.29 | 0.5 | 0.19062 | 2.5108 | 450 | 600 | 400 | 850.8364 | 871.9205 | 1075 | 893.4895 | 1341559.0099 | 4632.96 | 73.04 | 16.6651 | 0.41254 | 14.7912 | 0.83027 | 1.4975 | 102081.3269 | 7793.9335 | 3130.4598 | 9722.2085 | 14994.3692 | 95555.131 | 7979.2139 | 15481.9579 | 5048.1457 | 39731.2216 | 0.26147
1806 | 0.29 | 0.5 | 0.18987 | 2.5169 | 450 | 600 | 410 | 850.8364 | 872.0738 | 1075 | 891.3095 | 1338285.5708 | 4632.96 | 72.8261 | 16.6244 | 0.41153 | 14.789 | 0.83025 | 1.488 | 101431.1466 | 7793.7836 | 3122.8218 | 9698.4862 | 14991.4643 | 94945.1323 | 7959.9958 | 15444.1834 | 4572.4358 | 39634.2814 | 0.26184
1807 | 0.29 | 0.5 | 0.18915 | 2.5228 | 450 | 600 | 420 | 850.8365 | 872.2196 | 1075 | 889.2375 | 1335175.7256 | 4632.96 | 72.6205 | 16.5858 | 0.41057 | 14.7891 | 0.83023 | 1.4789 | 100812.7497 | 7793.6412 | 3115.5623 | 9675.9411 | 14991.6663 | 94364.4288 | 7941.7147 | 15408.2809 | 4104.9336 | 39542.1451 | 0.26218
1808 | 0.29 | 0.5 | 0.18844 | 2.5287 | 450 | 600 | 430 | 850.8365 | 872.3658 | 1075 | 887.1778 | 1332083.3278 | 4632.96 | 72.4169 | 16.5473 | 0.40962 | 14.7885 | 0.83022 | 1.4698 | 100198.5072 | 7793.4996 | 3108.3461 | 9653.5298 | 14990.9196 | 93787.6929 | 7923.5527 | 15372.5924 | 3643.1404 | 39450.558 | 0.26252
1809 | 0.29 | 0.5 | 0.18772 | 2.5344 | 450 | 600 | 440 | 850.8368 | 872.5114 | 1075 | 885.1616 | 1329058.0383 | 4632.96 | 72.2165 | 16.5097 | 0.40869 | 14.7882 | 0.8302 | 1.4609 | 99593.8516 | 7793.361 | 3101.282 | 9631.591 | 14990.6674 | 93219.8983 | 7905.7057 | 15337.6567 | 3185.6913 | 39360.9027 | 0.26285
1810 | 0.29 | 0.5 | 0.18702 | 2.5403 | 450 | 600 | 450 | 850.8366 | 872.6558 | 1075 | 883.1229 | 1325994.7956 | 4632.96 | 72.0142 | 16.4717 | 0.40775 | 14.7892 | 0.83019 | 1.452 | 98989.0882 | 7793.2208 | 3094.1391 | 9609.4076 | 14992.0652 | 92652.0383 | 7887.7923 | 15302.3308 | 2731.5924 | 39270.2461 | 0.26319
1811 | 0.29 | 0.5 | 0.18631 | 2.546 | 450 | 600 | 460 | 850.8365 | 872.7991 | 1075 | 881.1275 | 1322998.7798 | 4632.96 | 71.8155 | 16.4345 | 0.40683 | 14.79 | 0.83017 | 1.4432 | 98394.114 | 7793.0836 | 3087.148 | 9587.6953 | 14993.3678 | 92093.3192 | 7870.1978 | 15267.7555 | 2282.2303 | 39181.5158 | 0.26352
1812 | 0.29 | 0.5 | 0.18561 | 2.5517 | 450 | 600 | 470 | 850.8365 | 872.9418 | 1075 | 879.1531 | 1320034.2388 | 4632.96 | 71.6223 | 16.3977 | 0.40592 | 14.7874 | 0.83016 | 1.4346 | 97805.3342 | 7792.9479 | 3080.2304 | 9566.2115 | 14989.8659 | 91540.5589 | 7852.7889 | 15233.5439 | 1841.4436 | 39093.7189 | 0.26385
1813 | 0.29 | 0.5 | 0.18492 | 2.5574 | 450 | 600 | 480 | 850.837 | 873.0852 | 1075 | 877.1999 | 1317101.1443 | 4632.96 | 71.4286 | 16.3612 | 0.40502 | 14.7872 | 0.83015 | 1.426 | 97221.3978 | 7792.8136 | 3073.387 | 9544.9581 | 14989.6153 | 90992.2761 | 7835.5365 | 15199.6993 | 1402.2687 | 39006.8637 | 0.26417
1814 | 0.29 | 0.5 | 0.18423 | 2.5631 | 450 | 600 | 490 | 850.8363 | 873.2244 | 1075 | 875.2637 | 1314193.5262 | 4632.96 | 71.2371 | 16.3251 | 0.40412 | 14.787 | 0.83013 | 1.4175 | 96645.4325 | 7792.6805 | 3066.6035 | 9523.8885 | 14989.4118 | 90451.4216 | 7818.4913 | 15166.1506 | 967.7422 | 38920.7695 | 0.2645
1815 | 0.29 | 0.5 | 0.18354 | 2.5687 | 450 | 600 | 500 | 850.8364 | 873.3646 | 1075 | 873.3483 | 1311318.257 | 4632.96 | 71.0474 | 16.2894 | 0.40324 | 14.7868 | 0.83012 | 1.4091 | 96074.2989 | 7792.5488 | 3059.8925 | 9503.0484 | 14989.28 | 89915.127 | 7801.6021 | 15132.961 | 537.4221 | 38835.5938 | 0.26482
1816 | 0.29 | 0.40004 | 0.16245 | 2.4091 | 450 | 600 | 400 | 887.8243 | 902.7872 | 1070 | 931.1928 | 1747518.6667 | 4632.96 | 87.2634 | 17.3682 | 0.42994 | 27.2861 | 0.83054 | 1.6673 | 113319.5408 | 7796.5255 | 3262.5258 | 10132.369 | 19629.7702 | 106346.1875 | 8318.2295 | 16135.2621 | -1756.106 | 41407.8015 | 0.22946
1817 | 0.29 | 0.40004 | 0.1619 | 2.4147 | 450 | 600 | 410 | 887.8243 | 902.8129 | 1070 | 929.0654 | 1743526.3948 | 4632.96 | 87.1941 | 17.3285 | 0.42896 | 27.2842 | 0.83053 | 1.658 | 112680.9997 | 7796.3793 | 3255.0726 | 10109.2208 | 19629.0686 | 105751.5487 | 8299.4792 | 16098.4005 | -2252.8097 | 41313.2055 | 0.22976
1818 | 0.29 | 0.40004 | 0.16137 | 2.4201 | 450 | 600 | 420 | 887.8243 | 902.8419 | 1070 | 926.9578 | 1739571.1628 | 4632.96 | 87.1275 | 17.2892 | 0.42799 | 27.2818 | 0.83051 | 1.6489 | 112054.6923 | 7796.2344 | 3247.6885 | 10086.2873 | 19628.1426 | 105168.2465 | 8281.0274 | 16061.8809 | -2743.0615 | 41219.487 | 0.23006
1819 | 0.29 | 0.40004 | 0.16084 | 2.4256 | 450 | 600 | 430 | 887.8243 | 902.8712 | 1070 | 924.8718 | 1735656.515 | 4632.96 | 87.0621 | 17.2503 | 0.42702 | 27.2791 | 0.8305 | 1.6399 | 111434.838 | 7796.091 | 3240.3802 | 10063.5891 | 19627.1386 | 104590.9578 | 8262.7655 | 16025.736 | -3228.3957 | 41126.7302 | 0.23035
1820 | 0.29 | 0.40004 | 0.16031 | 2.4311 | 450 | 600 | 440 | 887.8245 | 902.893 | 1070 | 922.7859 | 1731742.0115 | 4632.96 | 86.994 | 17.2114 | 0.42606 | 27.2763 | 0.83048 | 1.6308 | 110814.8316 | 7795.9476 | 3233.0714 | 10040.8945 | 19626.0416 | 104013.5342 | 8244.4999 | 15989.5925 | -3710.7873 | 41033.9684 | 0.23065
1821 | 0.29 | 0.40004 | 0.15978 | 2.4365 | 450 | 600 | 450 | 887.8245 | 902.92 | 1070 | 920.7314 | 1727886.4808 | 4632.96 | 86.929 | 17.173 | 0.42511 | 27.2732 | 0.83046 | 1.6219 | 110204.4827 | 7795.8063 | 3225.8732 | 10018.5398 | 19624.8666 | 103445.1089 | 8226.5164 | 15953.9934 | -4187.5241 | 40942.6088 | 0.23094
1822 | 0.29 | 0.40004 | 0.15925 | 2.4419 | 450 | 600 | 460 | 887.8245 | 902.9468 | 1070 | 918.6964 | 1724067.3892 | 4632.96 | 86.8648 | 17.1351 | 0.42417 | 27.2699 | 0.83045 | 1.6131 | 109599.9389 | 7795.6664 | 3218.7432 | 9996.3963 | 19623.6061 | 102882.0933 | 8208.7037 | 15918.7308 | -4659.647 | 40852.1146 | 0.23123
1823 | 0.29 | 0.40004 | 0.15873 | 2.4473 | 450 | 600 | 470 | 887.8245 | 902.9735 | 1070 | 916.6794 | 1720282.1766 | 4632.96 | 86.8014 | 17.0975 | 0.42324 | 27.2664 | 0.83044 | 1.6044 | 109000.7804 | 7795.5278 | 3211.6763 | 9974.4497 | 19622.2595 | 102324.1055 | 8191.0495 | 15883.781 | -5127.2401 | 40762.4218 | 0.23152
1824 | 0.29 | 0.40004 | 0.1582 | 2.4526 | 450 | 600 | 480 | 887.8245 | 902.9969 | 1070 | 914.6812 | 1716532.3916 | 4632.96 | 86.737 | 17.0602 | 0.42232 | 27.263 | 0.83042 | 1.5956 | 108401.0775 | 7795.3904 | 3204.6756 | 9952.7075 | 19620.9551 | 101765.6871 | 8173.4395 | 15849.1584 | -5591.776 | 40673.5698 | 0.23181
1825 | 0.29 | 0.40004 | 0.15768 | 2.458 | 450 | 600 | 490 | 887.8245 | 903.0225 | 1070 | 912.7009 | 1712815.9923 | 4632.96 | 86.6747 | 17.0233 | 0.4214 | 27.2591 | 0.83041 | 1.587 | 107811.264 | 7795.2542 | 3197.7372 | 9931.1596 | 19619.4631 | 101216.4364 | 8156.0761 | 15814.844 | -6050.7889 | 40585.5083 | 0.2321
1826 | 0.29 | 0.40004 | 0.15716 | 2.4632 | 450 | 600 | 500 | 887.8245 | 903.0455 | 1070 | 910.7386 | 1709133.516 | 4632.96 | 86.6139 | 16.9867 | 0.4205 | 27.2528 | 0.83039 | 1.5784 | 107222.0487 | 7795.1193 | 3190.8622 | 9909.8077 | 19617.0509 | 100667.8945 | 8138.7781 | 15780.8428 | -6504.1046 | 40498.2506 | 0.23238
1827 | 0.29 | 0.41001 | 0.16452 | 2.4288 | 450 | 600 | 400 | 883.697 | 900.1312 | 1070 | 923.649 | 1691246.19 | 4632.96 | 83.5944 | 17.2274 | 0.42646 | 25.1829 | 0.83049 | 1.6327 | 111070.8015 | 7796.0069 | 3236.093 | 10050.2749 | 18849.5874 | 104152.5181 | 8249.8449 | 16004.5472 | -722.636 | 41072.3194 | 0.23418
1828 | 0.29 | 0.41001 | 0.16397 | 2.4343 | 450 | 600 | 410 | 883.697 | 900.1621 | 1070 | 921.5679 | 1687435.6604 | 4632.96 | 83.4514 | 17.1886 | 0.4255 | 25.2784 | 0.83047 | 1.6236 | 110451.3218 | 7795.8638 | 3228.8019 | 10027.6316 | 18884.3407 | 103572.3458 | 8231.563 | 15968.4875 | -1303.4711 | 40979.7809 | 0.23444
1829 | 0.29 | 0.41001 | 0.16342 | 2.4398 | 450 | 600 | 420 | 883.697 | 900.1913 | 1070 | 919.5061 | 1683660.4333 | 4632.96 | 83.3083 | 17.1502 | 0.42455 | 25.3736 | 0.83046 | 1.6146 | 109834.5133 | 7795.7221 | 3221.5783 | 10005.1984 | 18919.6419 | 102994.7026 | 8213.3898 | 15932.7619 | -1880.3261 | 40888.0994 | 0.23471
1830 | 0.29 | 0.41001 | 0.16289 | 2.4452 | 450 | 600 | 430 | 883.6971 | 900.2237 | 1070 | 917.4635 | 1679920.2023 | 4632.96 | 83.1683 | 17.1121 | 0.4236 | 25.4679 | 0.83044 | 1.6057 | 109229.4989 | 7795.5817 | 3214.4218 | 9982.9732 | 18954.451 | 102428.0003 | 8195.5047 | 15897.3675 | -2450.5149 | 40797.2692 | 0.23497
1831 | 0.29 | 0.41001 | 0.16235 | 2.4506 | 450 | 600 | 440 | 883.6971 | 900.2555 | 1070 | 915.4398 | 1676214.691 | 4632.96 | 83.027 | 17.0743 | 0.42267 | 25.5636 | 0.83043 | 1.5969 | 108629.1628 | 7795.4425 | 3207.3314 | 9960.9548 | 18992.0819 | 101865.5962 | 8177.7657 | 15862.3016 | -3018.3672 | 40707.2789 | 0.23523
1832 | 0.29 | 0.41001 | 0.16181 | 2.456 | 450 | 600 | 450 | 883.6971 | 900.2865 | 1070 | 913.4347 | 1672543.3558 | 4632.96 | 82.8913 | 17.0369 | 0.42174 | 25.6539 | 0.83041 | 1.5881 | 108033.2182 | 7795.3047 | 3200.3066 | 9939.1394 | 19023.1421 | 101307.5219 | 8160.1703 | 15827.5591 | -3575.9776 | 40618.1202 | 0.23549
1833 | 0.29 | 0.41001 | 0.16128 | 2.4614 | 450 | 600 | 460 | 883.6971 | 900.3123 | 1070 | 911.4277 | 1668868.4965 | 4632.96 | 82.7534 | 16.9995 | 0.42082 | 25.7442 | 0.8304 | 1.5795 | 107442.1769 | 7795.1667 | 3193.2782 | 9917.3033 | 19056.1166 | 100753.9099 | 8142.6673 | 15792.7833 | -4130.5846 | 40528.9155 | 0.23575
1834 | 0.29 | 0.41001 | 0.16074 | 2.4667 | 450 | 600 | 470 | 883.6971 | 900.3376 | 1070 | 909.4594 | 1665264.291 | 4632.96 | 82.6165 | 16.9628 | 0.41991 | 25.8341 | 0.83038 | 1.5707 | 106846.8653 | 7795.0314 | 3186.3818 | 9895.8859 | 19088.1912 | 100196.5677 | 8125.191 | 15758.6761 | -4681.3043 | 40441.3875 | 0.23601
1835 | 0.29 | 0.41001 | 0.16021 | 2.472 | 450 | 600 | 480 | 883.6972 | 900.3704 | 1070 | 907.509 | 1661693.1377 | 4632.96 | 82.4819 | 16.9264 | 0.41901 | 25.9256 | 0.83037 | 1.5623 | 106270.7999 | 7794.8973 | 3179.5488 | 9874.6651 | 19123.348 | 99656.8876 | 8108.1449 | 15724.8817 | -5227.3293 | 40354.6624 | 0.23626
1836 | 0.29 | 0.41001 | 0.15968 | 2.4773 | 450 | 600 | 490 | 883.6972 | 900.3986 | 1070 | 905.5769 | 1658155.2529 | 4632.96 | 82.3482 | 16.8904 | 0.41811 | 26.0146 | 0.83035 | 1.5538 | 105691.6028 | 7794.7645 | 3172.7794 | 9853.6433 | 19155.8035 | 99114.5085 | 8091.0914 | 15691.4021 | -5767.9079 | 40268.7462 | 0.23652
1837 | 0.29 | 0.41001 | 0.15915 | 2.4825 | 450 | 600 | 500 | 883.6973 | 900.4284 | 1070 | 903.6626 | 1654650.1806 | 4632.96 | 82.2156 | 16.8547 | 0.41723 | 26.1038 | 0.83034 | 1.5454 | 105120.5026 | 7794.6329 | 3166.0729 | 9832.8172 | 19189.3154 | 98579.6186 | 8074.2491 | 15658.233 | -6304.2269 | 40183.6275 | 0.23677
1838 | 0.29 | 0.41999 | 0.16665 | 2.4472 | 450 | 600 | 400 | 879.5376 | 897.4178 | 1070 | 916.7103 | 1638626.391 | 4632.96 | 80.9608 | 17.098 | 0.42326 | 22.308 | 0.83044 | 1.6016 | 109009.21 | 7795.5299 | 3211.7842 | 9974.7834 | 17784.6188 | 102171.9413 | 8187.4697 | 15884.3175 | 1154.5688 | 40763.7943 | 0.23896
1839 | 0.29 | 0.41999 | 0.16609 | 2.4526 | 450 | 600 | 410 | 879.5376 | 897.4537 | 1070 | 914.6886 | 1635012.5307 | 4632.96 | 80.8235 | 17.0603 | 0.42232 | 22.4068 | 0.83042 | 1.5926 | 108399.1122 | 7795.3909 | 3204.7021 | 9952.7843 | 17820.7405 | 101600.7358 | 8169.5491 | 15849.2859 | 579.7706 | 40673.9092 | 0.23922
1840 | 0.29 | 0.41999 | 0.16553 | 2.458 | 450 | 600 | 420 | 879.5377 | 897.4898 | 1070 | 912.6765 | 1631415.7995 | 4632.96 | 80.6873 | 17.0228 | 0.42139 | 22.505 | 0.83041 | 1.5838 | 107799.8045 | 7795.2526 | 3197.6529 | 9930.8901 | 17857.2879 | 101039.4862 | 8151.8678 | 15814.4204 | 10.5081 | 40584.4403 | 0.23948
1841 | 0.29 | 0.41999 | 0.16499 | 2.4634 | 450 | 600 | 430 | 879.5377 | 897.5282 | 1070 | 910.6838 | 1627853.9746 | 4632.96 | 80.5536 | 16.9856 | 0.42047 | 22.6022 | 0.83039 | 1.5752 | 107209.6197 | 7795.1156 | 3190.672 | 9909.2082 | 17893.4084 | 100486.7207 | 8134.4232 | 15779.8932 | -552.7808 | 40495.84 | 0.23973
1842 | 0.29 | 0.41999 | 0.16443 | 2.4688 | 450 | 600 | 440 | 879.5378 | 897.5613 | 1070 | 908.7076 | 1624321.3633 | 4632.96 | 80.4189 | 16.9488 | 0.41956 | 22.6984 | 0.83038 | 1.5665 | 106617.1827 | 7794.9797 | 3183.7484 | 9887.7044 | 17929.1205 | 99931.9798 | 8116.9821 | 15745.6492 | -1112.3814 | 40407.9657 | 0.23999
1843 | 0.29 | 0.41999 | 0.16388 | 2.4741 | 450 | 600 | 450 | 879.5378 | 897.5937 | 1070 | 906.7453 | 1620813.7444 | 4632.96 | 80.2854 | 16.9122 | 0.41866 | 22.7933 | 0.83036 | 1.5579 | 106030.5558 | 7794.8448 | 3176.8803 | 9866.3465 | 17964.2404 | 99382.6603 | 8099.7014 | 15711.6475 | -1666.8075 | 40320.796 | 0.24024
1844 | 0.29 | 0.41999 | 0.16334 | 2.4794 | 450 | 600 | 460 | 879.5378 | 897.6274 | 1070 | 904.803 | 1617341.9238 | 4632.96 | 80.1545 | 16.876 | 0.41776 | 22.8868 | 0.83035 | 1.5493 | 105451.1667 | 7794.7113 | 3170.076 | 9845.2125 | 17998.1274 | 98840.125 | 8082.617 | 15677.9928 | -2214.8949 | 40234.4364 | 0.2405
1845 | 0.29 | 0.41999 | 0.16279 | 2.4847 | 450 | 600 | 470 | 879.5379 | 897.658 | 1070 | 902.8786 | 1613901.9878 | 4632.96 | 80.0233 | 16.8401 | 0.41687 | 22.9797 | 0.83033 | 1.5408 | 104871.6589 | 7794.579 | 3163.3346 | 9824.2727 | 18031.9484 | 98297.5709 | 8065.5827 | 15644.6471 | -2759.2221 | 40148.8743 | 0.24075
1846 | 0.29 | 0.41999 | 0.16225 | 2.49 | 450 | 600 | 480 | 879.538 | 897.6945 | 1070 | 900.9714 | 1610492.9863 | 4632.96 | 79.8943 | 16.8045 | 0.41599 | 23.0735 | 0.83032 | 1.5326 | 104308.0927 | 7794.4479 | 3156.6536 | 9803.521 | 18067.7604 | 97769.6744 | 8048.9116 | 15611.6014 | -3298.6199 | 40064.0795 | 0.241
1847 | 0.29 | 0.41999 | 0.1617 | 2.4952 | 450 | 600 | 490 | 879.538 | 897.7235 | 1070 | 899.0814 | 1607114.4916 | 4632.96 | 79.7655 | 16.7693 | 0.41512 | 23.164 | 0.83031 | 1.5242 | 103736.7184 | 7794.3179 | 3150.0323 | 9782.9551 | 18100.0928 | 97234.8046 | 8032.1381 | 15578.8513 | -3832.8361 | 39980.043 | 0.24125
1848 | 0.29 | 0.41999 | 0.16117 | 2.5004 | 450 | 600 | 500 | 879.5377 | 897.7518 | 1070 | 897.1894 | 1603732.6386 | 4632.96 | 79.6375 | 16.7339 | 0.41424 | 23.2542 | 0.83029 | 1.516 | 103178.6346 | 7794.1879 | 3143.3929 | 9762.3743 | 18133.4149 | 96712.1273 | 8015.6107 | 15546.0687 | -4361.857 | 39895.7758 | 0.24149
1849 | 0.29 | 0.42999 | 0.1688 | 2.4645 | 450 | 600 | 400 | 875.3738 | 894.6766 | 1070 | 910.2807 | 1589284.6393 | 4632.96 | 78.5132 | 16.9781 | 0.42029 | 19.6254 | 0.83039 | 1.5726 | 107089.8624 | 7795.0879 | 3189.2581 | 9904.8218 | 16791.1534 | 100328.1893 | 8129.4795 | 15772.9085 | 2917.7089 | 40477.8954 | 0.24354
1850 | 0.29 | 0.42999 | 0.16823 | 2.4699 | 450 | 600 | 410 | 875.3738 | 894.7145 | 1070 | 908.2897 | 1585808.4487 | 4632.96 | 78.3808 | 16.941 | 0.41937 | 19.7258 | 0.83037 | 1.5638 | 106494.2871 | 7794.951 | 3182.2829 | 9883.1565 | 16827.8586 | 99770.5818 | 8111.936 | 15738.409 | 2350.093 | 40389.3677 | 0.24379
1851 | 0.29 | 0.42999 | 0.16766 | 2.4753 | 450 | 600 | 420 | 875.3739 | 894.7509 | 1070 | 906.3167 | 1582363.7053 | 4632.96 | 78.2493 | 16.9042 | 0.41846 | 19.8252 | 0.83036 | 1.5551 | 105902.2321 | 7794.8153 | 3175.371 | 9861.6871 | 16863.9546 | 99216.312 | 8094.5145 | 15704.2215 | 1787.5105 | 40301.6414 | 0.24405
1852 | 0.29 | 0.42999 | 0.16691 | 2.4824 | 450 | 600 | 430 | 875.374 | 894.7996 | 1070 | 903.7039 | 1577802.0399 | 4632.96 | 78.0763 | 16.8554 | 0.41725 | 19.9571 | 0.83034 | 1.5438 | 105126.7344 | 7794.6357 | 3166.2153 | 9833.2641 | 16913.2295 | 98494.0413 | 8071.6593 | 15658.949 | 1151.9889 | 40185.4376 | 0.24442
1853 | 0.29 | 0.42999 | 0.16635 | 2.4878 | 450 | 600 | 440 | 875.3741 | 894.8417 | 1070 | 901.768 | 1574422.0672 | 4632.96 | 77.9489 | 16.8193 | 0.41636 | 20.0553 | 0.83033 | 1.5353 | 104548.0175 | 7794.5026 | 3159.4332 | 9812.1985 | 16948.7015 | 97952.2743 | 8054.6096 | 15625.4044 | 600.4038 | 40099.3596 | 0.24467
1854 | 0.29 | 0.42999 | 0.1658 | 2.493 | 450 | 600 | 450 | 875.374 | 894.8744 | 1070 | 899.8703 | 1571108.8043 | 4632.96 | 77.8223 | 16.7839 | 0.41548 | 20.1501 | 0.83031 | 1.527 | 103984.032 | 7794.3722 | 3152.7735 | 9791.58 | 16983.5851 | 97424.0112 | 8037.9489 | 15592.5218 | 57.6999 | 40014.8358 | 0.24492
1855 | 0.29 | 0.42999 | 0.16525 | 2.4984 | 450 | 600 | 460 | 875.3743 | 894.9104 | 1070 | 897.9209 | 1567705.278 | 4632.96 | 77.6928 | 16.7476 | 0.41458 | 20.248 | 0.8303 | 1.5187 | 103412.4581 | 7794.2381 | 3145.959 | 9770.319 | 17020.7349 | 96888.8523 | 8021.013 | 15558.7434 | -488.1341 | 39928.346 | 0.24518
1856 | 0.29 | 0.42999 | 0.16468 | 2.5037 | 450 | 600 | 470 | 875.3744 | 894.9421 | 1070 | 896.0238 | 1564393.1028 | 4632.96 | 77.5667 | 16.7122 | 0.4137 | 20.3416 | 0.83028 | 1.5103 | 102840.4651 | 7794.1077 | 3139.3129 | 9749.6753 | 17053.2573 | 96353.5521 | 8004.2097 | 15525.8716 | -1024.9709 | 39843.9936 | 0.24543
1857 | 0.29 | 0.42999 | 0.16414 | 2.5088 | 450 | 600 | 480 | 875.374 | 894.9871 | 1070 | 894.2099 | 1561226.0943 | 4632.96 | 77.4457 | 16.6784 | 0.41287 | 20.4369 | 0.83027 | 1.5022 | 102294.2099 | 7793.983 | 3132.9504 | 9729.9686 | 17089.4976 | 95841.899 | 7988.1452 | 15494.4406 | -1554.3544 | 39763.2422 | 0.24566
1858 | 0.29 | 0.42999 | 0.1636 | 2.5139 | 450 | 600 | 490 | 875.3738 | 895.0145 | 1070 | 892.3801 | 1558031.4512 | 4632.96 | 77.323 | 16.6442 | 0.41202 | 20.527 | 0.83026 | 1.4942 | 101748.626 | 7793.8572 | 3126.537 | 9710.0628 | 17122.1994 | 95330.8853 | 7972.0514 | 15462.7351 | -2077.3987 | 39681.8435 | 0.2459
1859 | 0.29 | 0.42999 | 0.16305 | 2.5192 | 450 | 600 | 500 | 875.3738 | 895.0546 | 1070 | 890.4991 | 1554747.2883 | 4632.96 | 77.1968 | 16.6092 | 0.41115 | 20.6245 | 0.83024 | 1.4861 | 101194.4077 | 7793.7279 | 3119.9472 | 9689.5946 | 17160.8284 | 94812.0105 | 7955.645 | 15430.1414 | -2606.8588 | 39598.2061 | 0.24615
1860 | 0.29 | 0.43995 | 0.17079 | 2.4822 | 450 | 600 | 400 | 871.2193 | 891.9128 | 1070 | 903.7857 | 1542223.7588 | 4632.96 | 76.2108 | 16.857 | 0.41729 | 17.1537 | 0.83034 | 1.5433 | 105144.6062 | 7794.6413 | 3166.5012 | 9834.1488 | 15873.2998 | 98466.9996 | 8070.9243 | 15660.3651 | 4504.7845 | 40189.0686 | 0.24801
1861 | 0.29 | 0.43995 | 0.17024 | 2.4875 | 450 | 600 | 410 | 871.2193 | 891.9536 | 1070 | 901.8724 | 1538958.9921 | 4632.96 | 76.0877 | 16.8213 | 0.4164 | 17.2531 | 0.83033 | 1.535 | 104581.5473 | 7794.5098 | 3159.7967 | 9813.342 | 15909.3632 | 97939.4965 | 8054.2453 | 15627.2132 | 3952.2258 | 40103.9756 | 0.24825
1862 | 0.29 | 0.43995 | 0.16965 | 2.4929 | 450 | 600 | 420 | 871.219 | 891.9924 | 1070 | 899.9169 | 1535621.9995 | 4632.96 | 75.9593 | 16.7848 | 0.4155 | 17.3537 | 0.83031 | 1.5264 | 103994.5112 | 7794.3754 | 3152.9479 | 9792.0514 | 15945.3241 | 97390.1191 | 8036.9783 | 15593.3282 | 3394.3029 | 40017.0512 | 0.24851
1863 | 0.29 | 0.43995 | 0.16907 | 2.4983 | 450 | 600 | 430 | 871.2187 | 892.0458 | 1070 | 897.9542 | 1532273.0192 | 4632.96 | 75.8311 | 16.7482 | 0.4146 | 17.4564 | 0.8303 | 1.5179 | 103412.6602 | 7794.2404 | 3146.084 | 9770.6614 | 15983.6449 | 96845.5655 | 8019.8018 | 15559.3209 | 2838.2672 | 39929.9343 | 0.24876
1864 | 0.29 | 0.43995 | 0.16851 | 2.5036 | 450 | 600 | 440 | 871.2187 | 892.0733 | 1070 | 896.0638 | 1529047.0371 | 4632.96 | 75.7057 | 16.7129 | 0.41372 | 17.5573 | 0.83028 | 1.5096 | 102849.3722 | 7794.1105 | 3139.449 | 9750.1221 | 16022.4445 | 96318.0664 | 8003.1779 | 15526.5634 | 2293.1192 | 39845.7238 | 0.24901
1865 | 0.29 | 0.43995 | 0.16794 | 2.509 | 450 | 600 | 450 | 871.2188 | 892.1133 | 1070 | 894.1477 | 1525777.5242 | 4632.96 | 75.5818 | 16.6772 | 0.41284 | 17.6564 | 0.83027 | 1.5013 | 102283.2463 | 7793.9787 | 3132.7371 | 9729.2679 | 16058.2594 | 95788.1642 | 7986.4375 | 15493.3633 | 1751.1003 | 39760.5371 | 0.24926
1866 | 0.29 | 0.43995 | 0.16736 | 2.5142 | 450 | 600 | 460 | 871.2192 | 892.1605 | 1070 | 892.2862 | 1522601.0645 | 4632.96 | 75.4581 | 16.6425 | 0.41198 | 17.7569 | 0.83026 | 1.493 | 101719.7797 | 7793.8508 | 3126.2131 | 9709.0205 | 16096.5842 | 95260.7736 | 7969.9041 | 15461.1082 | 1211.0313 | 39677.7341 | 0.2495
1867 | 0.29 | 0.43995 | 0.1668 | 2.5194 | 450 | 600 | 470 | 871.2192 | 892.2021 | 1070 | 890.4431 | 1519455.8747 | 4632.96 | 75.3368 | 16.6081 | 0.41113 | 17.8555 | 0.83024 | 1.4849 | 101167.9851 | 7793.7241 | 3119.7549 | 9688.9664 | 16133.8668 | 94744.1742 | 7953.6548 | 15429.1708 | 678.8599 | 39595.7666 | 0.24974
1868 | 0.29 | 0.43995 | 0.16624 | 2.5246 | 450 | 600 | 480 | 871.2195 | 892.234 | 1070 | 888.5982 | 1516307.8084 | 4632.96 | 75.2181 | 16.5737 | 0.41027 | 17.9463 | 0.83023 | 1.4769 | 100621.8127 | 7793.5972 | 3113.2864 | 9668.897 | 16164.0771 | 94232.8842 | 7937.5086 | 15397.2042 | 157.1073 | 39513.6693 | 0.24999
1869 | 0.29 | 0.43995 | 0.1657 | 2.5298 | 450 | 600 | 490 | 871.2193 | 892.2708 | 1070 | 886.7953 | 1513231.3426 | 4632.96 | 75.0998 | 16.5401 | 0.40944 | 18.0395 | 0.83022 | 1.4691 | 100087.9035 | 7793.4733 | 3106.9757 | 9649.2771 | 16198.4831 | 93732.8293 | 7921.7322 | 15365.9644 | -361.377 | 39433.5743 | 0.25022
1870 | 0.29 | 0.43995 | 0.16514 | 2.5349 | 450 | 600 | 500 | 871.2192 | 892.3129 | 1070 | 885.0107 | 1510186.0122 | 4632.96 | 74.9829 | 16.5068 | 0.40862 | 18.1345 | 0.8302 | 1.4612 | 99549.1667 | 7793.3506 | 3100.723 | 9629.8579 | 16233.3362 | 93228.5467 | 7905.9115 | 15335.041 | -878.1846 | 39354.2153 | 0.25046
1871 | 0.29 | 0.45 | 0.1724 | 2.5032 | 450 | 600 | 400 | 867.0199 | 889.8806 | 1070 | 896.2205 | 1495177.0451 | 4632.96 | 73.7698 | 16.7159 | 0.4138 | 15.1632 | 0.83029 | 1.5096 | 102896.0161 | 7794.1212 | 3139.9995 | 9751.8395 | 15131.2499 | 96324.8095 | 8003.4283 | 15529.2788 | 5184.7942 | 39852.713 | 0.25238
1872 | 0.29 | 0.45 | 0.17183 | 2.5084 | 450 | 600 | 410 | 867.0198 | 889.9429 | 1070 | 894.3473 | 1492051.7391 | 4632.96 | 73.6055 | 16.6809 | 0.41293 | 15.1722 | 0.83027 | 1.5015 | 102342.5671 | 7793.9925 | 3133.434 | 9731.449 | 15134.1937 | 95804.5487 | 7987.0069 | 15496.822 | 4737.9234 | 39769.3839 | 0.25267
1873 | 0.29 | 0.45 | 0.17146 | 2.5119 | 450 | 600 | 420 | 867.0198 | 889.8305 | 1070 | 893.0958 | 1489963.8641 | 4632.96 | 73.5691 | 16.6576 | 0.41235 | 15.2144 | 0.83026 | 1.4961 | 101980.4855 | 7793.9064 | 3129.0492 | 9717.8315 | 15149.9234 | 95463.326 | 7976.1893 | 15475.1367 | 4362.6376 | 39713.733 | 0.25282
1874 | 0.29 | 0.45 | 0.17095 | 2.5165 | 450 | 600 | 430 | 867.0198 | 889.6728 | 1070 | 891.4697 | 1487251.0805 | 4632.96 | 73.5219 | 16.6273 | 0.4116 | 15.2711 | 0.83025 | 1.4889 | 101490.3315 | 7793.7946 | 3123.352 | 9700.1375 | 15171.417 | 95005.5406 | 7961.7933 | 15446.96 | 3969.6444 | 39641.4235 | 0.25306
1875 | 0.29 | 0.45 | 0.1705 | 2.5205 | 450 | 600 | 440 | 867.0198 | 889.5581 | 1070 | 890.069 | 1484914.2269 | 4632.96 | 73.4838 | 16.6011 | 0.41095 | 15.3209 | 0.83024 | 1.4826 | 101061.1413 | 7793.6983 | 3118.4446 | 9684.8967 | 15189.5818 | 94603.5044 | 7949.2393 | 15422.6899 | 3589.9884 | 39579.1393 | 0.25324
1876 | 0.29 | 0.45 | 0.17006 | 2.5245 | 450 | 600 | 450 | 867.0198 | 889.4244 | 1070 | 888.657 | 1482558.6141 | 4632.96 | 73.4423 | 16.5748 | 0.4103 | 15.3714 | 0.83023 | 1.4764 | 100640.6364 | 7793.6013 | 3113.4975 | 9669.5325 | 15210.2784 | 94209.2827 | 7936.8213 | 15398.2232 | 3213.3588 | 39516.3506 | 0.25344
1877 | 0.29 | 0.45 | 0.16958 | 2.5288 | 450 | 600 | 460 | 867.0198 | 889.3167 | 1070 | 887.1242 | 1480001.4343 | 4632.96 | 73.3845 | 16.5462 | 0.4096 | 15.4129 | 0.83022 | 1.4698 | 100185.8752 | 7793.4959 | 3108.1311 | 9652.8665 | 15223.2011 | 93783.3913 | 7923.3816 | 15371.664 | 2830.4486 | 39448.2421 | 0.25366
1878 | 0.29 | 0.45 | 0.16896 | 2.5344 | 450 | 600 | 470 | 867.0195 | 889.3909 | 1070 | 885.1756 | 1476750.4868 | 4632.96 | 73.2424 | 16.5099 | 0.4087 | 15.4951 | 0.8302 | 1.4611 | 99597.3589 | 7793.3619 | 3101.3 | 9631.651 | 15254.0272 | 93232.8003 | 7906.0962 | 15337.8989 | 2309.1064 | 39361.5406 | 0.25393
1879 | 0.29 | 0.45 | 0.16835 | 2.5401 | 450 | 600 | 480 | 867.0197 | 889.4279 | 1070 | 883.1688 | 1473401.7242 | 4632.96 | 73.1146 | 16.4724 | 0.40777 | 15.6044 | 0.83019 | 1.4526 | 99012.2614 | 7793.224 | 3094.2688 | 9609.8103 | 15295.4098 | 92686.0291 | 7888.7302 | 15303.1253 | 1765.4514 | 39272.3016 | 0.25421
1880 | 0.29 | 0.45 | 0.16775 | 2.5454 | 450 | 600 | 490 | 867.0198 | 889.4779 | 1070 | 881.3489 | 1470366.2628 | 4632.96 | 72.9964 | 16.4385 | 0.40693 | 15.7028 | 0.83018 | 1.4445 | 98461.5361 | 7793.0988 | 3087.8927 | 9590.0122 | 15331.1062 | 92170.9087 | 7872.5757 | 15271.5912 | 1244.2658 | 39191.3758 | 0.25445
1881 | 0.29 | 0.45 | 0.1672 | 2.5505 | 450 | 600 | 500 | 867.0198 | 889.521 | 1070 | 879.5843 | 1467422.2858 | 4632.96 | 72.8822 | 16.4056 | 0.40611 | 15.7976 | 0.83016 | 1.4368 | 97936.987 | 7792.9775 | 3081.7103 | 9570.8117 | 15366.2114 | 91679.7828 | 7857.0933 | 15241.0155 | 733.8816 | 39112.9094 | 0.25468
1882 | 0.29 | 0.46 | 0.17594 | 2.5057 | 450 | 600 | 400 | 862.8319 | 885.5474 | 1070 | 895.2949 | 1461171.2117 | 4632.96 | 73.4445 | 16.6986 | 0.41337 | 15.0482 | 0.83028 | 1.5054 | 102617.864 | 7794.0576 | 3136.7538 | 9741.7592 | 15088.9613 | 96058.8411 | 7995.1288 | 15513.2416 | 5031.6073 | 39811.5213 | 0.25438
1883 | 0.29 | 0.46 | 0.17505 | 2.5136 | 450 | 600 | 410 | 862.8325 | 885.7238 | 1070 | 892.5004 | 1456610.4451 | 4632.96 | 73.1703 | 16.6465 | 0.41208 | 15.0478 | 0.83026 | 1.4932 | 101783.5645 | 7793.8655 | 3126.963 | 9711.3522 | 15088.4641 | 95279.2279 | 7970.517 | 15464.82 | 4506.6899 | 39687.2572 | 0.25487
1884 | 0.29 | 0.46 | 0.17433 | 2.52 | 450 | 600 | 420 | 862.832 | 885.861 | 1070 | 890.2232 | 1452893.8165 | 4632.96 | 72.9449 | 16.604 | 0.41103 | 15.049 | 0.83024 | 1.4832 | 101105.3635 | 7793.7089 | 3118.9844 | 9686.5733 | 15090.3327 | 94643.413 | 7950.4675 | 15425.3609 | 4023.503 | 39585.9936 | 0.25525
1885 | 0.29 | 0.46 | 0.17368 | 2.5258 | 450 | 600 | 430 | 862.8319 | 885.9955 | 1070 | 888.1809 | 1449560.6733 | 4632.96 | 72.7459 | 16.5659 | 0.41008 | 15.0466 | 0.83023 | 1.4743 | 100496.354 | 7793.5685 | 3111.8291 | 9664.3512 | 15087.096 | 94071.584 | 7932.4597 | 15389.9734 | 3565.4617 | 39495.1788 | 0.25559
1886 | 0.29 | 0.46 | 0.17303 | 2.5316 | 450 | 600 | 440 | 862.8319 | 886.1259 | 1070 | 886.1538 | 1446252.1134 | 4632.96 | 72.5441 | 16.5281 | 0.40915 | 15.048 | 0.83021 | 1.4653 | 99889.5314 | 7793.4292 | 3104.7267 | 9642.3286 | 15089.1077 | 93501.7337 | 7914.5379 | 15354.8478 | 3106.4544 | 39405.036 | 0.25592
1887 | 0.29 | 0.46 | 0.17238 | 2.5374 | 450 | 600 | 450 | 862.8319 | 886.2539 | 1070 | 884.1288 | 1442947.4408 | 4632.96 | 72.3453 | 16.4903 | 0.40821 | 15.0477 | 0.8302 | 1.4565 | 99287.9403 | 7793.29 | 3097.6321 | 9620.2598 | 15088.7247 | 92936.8641 | 7896.7276 | 15319.7601 | 2654.421 | 39314.991 | 0.25626
1888 | 0.29 | 0.46 | 0.17172 | 2.5428 | 450 | 600 | 460 | 862.8317 | 886.3895 | 1070 | 882.2335 | 1439852.1481 | 4632.96 | 72.1548 | 16.455 | 0.40734 | 15.0461 | 0.83018 | 1.4478 | 98697.7197 | 7793.1597 | 3090.9919 | 9599.6383 | 15086.625 | 92382.7458 | 7879.5172 | 15286.9202 | 2206.796 | 39230.7139 | 0.25657
1889 | 0.29 | 0.46 | 0.17109 | 2.5488 | 450 | 600 | 470 | 862.8318 | 886.5091 | 1070 | 880.1595 | 1436468.4817 | 4632.96 | 71.9544 | 16.4163 | 0.40638 | 15.0471 | 0.83017 | 1.4391 | 98104.2458 | 7793.0171 | 3083.7253 | 9577.0696 | 15088.0959 | 91825.4138 | 7861.7267 | 15250.9821 | 1763.6272 | 39138.4865 | 0.25692
1890 | 0.29 | 0.46 | 0.17045 | 2.5545 | 450 | 600 | 480 | 862.8319 | 886.636 | 1070 | 878.2161 | 1433297.2166 | 4632.96 | 71.7642 | 16.3801 | 0.40548 | 15.0453 | 0.83015 | 1.4305 | 97522.5644 | 7792.8835 | 3076.9164 | 9555.9456 | 15085.7149 | 91279.2832 | 7844.5481 | 15217.308 | 1326.5137 | 39052.0688 | 0.25725
1891 | 0.29 | 0.46 | 0.16982 | 2.5601 | 450 | 600 | 490 | 862.832 | 886.7617 | 1070 | 876.2726 | 1430125.6569 | 4632.96 | 71.5732 | 16.3438 | 0.40458 | 15.045 | 0.83014 | 1.422 | 96944.927 | 7792.7499 | 3070.107 | 9534.7757 | 15085.4563 | 90736.9006 | 7827.4489 | 15183.6311 | 892.4842 | 38965.6442 | 0.25757
1892 | 0.29 | 0.46 | 0.16921 | 2.5656 | 450 | 600 | 500 | 862.8319 | 886.8697 | 1070 | 874.4148 | 1427093.6921 | 4632.96 | 71.395 | 16.3092 | 0.40373 | 15.0473 | 0.83013 | 1.4138 | 96390.2801 | 7792.6221 | 3063.5983 | 9514.5615 | 15086.2049 | 90215.9962 | 7811.0538 | 15151.4412 | 468.0383 | 38883.0354 | 0.25788
1893 | 0.29 | 0.46999 | 0.17939 | 2.509 | 450 | 600 | 400 | 858.6375 | 881.1148 | 1070 | 894.1489 | 1428274.9757 | 4632.96 | 73.1519 | 16.6772 | 0.41284 | 14.9576 | 0.83027 | 1.5004 | 102276.1896 | 7793.9788 | 3132.738 | 9729.2873 | 15054.6382 | 95736.6081 | 7984.9817 | 15493.3844 | 4881.4957 | 39760.557 | 0.25636
1894 | 0.29 | 0.46999 | 0.17843 | 2.5173 | 450 | 600 | 410 | 858.6376 | 881.3075 | 1070 | 891.1785 | 1423530.1902 | 4632.96 | 72.8593 | 16.6218 | 0.41147 | 14.9585 | 0.83025 | 1.4874 | 101390.1545 | 7793.7746 | 3122.3313 | 9696.9656 | 15056.1032 | 94909.3316 | 7958.8452 | 15441.9148 | 4342.6195 | 39628.4755 | 0.25689
1895 | 0.29 | 0.46999 | 0.17775 | 2.5232 | 450 | 600 | 420 | 858.6376 | 881.4427 | 1070 | 889.1058 | 1420219.3011 | 4632.96 | 72.6568 | 16.5832 | 0.41051 | 14.9567 | 0.83023 | 1.4783 | 100772.0308 | 7793.6321 | 3115.0693 | 9674.4121 | 15053.6856 | 94329.0088 | 7940.5691 | 15405.9995 | 3879.4881 | 39536.3067 | 0.25723
1896 | 0.29 | 0.46999 | 0.17708 | 2.529 | 450 | 600 | 430 | 858.6376 | 881.5771 | 1070 | 887.0548 | 1416943.1669 | 4632.96 | 72.4538 | 16.5449 | 0.40956 | 14.9574 | 0.83022 | 1.4693 | 100160.4094 | 7793.4911 | 3107.8835 | 9652.0953 | 15054.7729 | 93754.6808 | 7922.4836 | 15370.4612 | 3418.2374 | 39445.1053 | 0.25757
1897 | 0.29 | 0.46999 | 0.17642 | 2.5348 | 450 | 600 | 440 | 858.6376 | 881.7107 | 1070 | 885.0247 | 1413700.4045 | 4632.96 | 72.2549 | 16.5071 | 0.40863 | 14.9562 | 0.8302 | 1.4604 | 99555.1056 | 7793.3516 | 3100.7708 | 9630.0078 | 15053.1262 | 93186.3669 | 7904.5851 | 15335.2848 | 2964.0194 | 39354.8313 | 0.25791
1898 | 0.29 | 0.46999 | 0.17575 | 2.5406 | 450 | 600 | 450 | 858.6376 | 881.8346 | 1070 | 883.0107 | 1410483.2711 | 4632.96 | 72.0565 | 16.4695 | 0.4077 | 14.956 | 0.83019 | 1.4516 | 98954.5094 | 7793.2131 | 3093.7145 | 9608.0929 | 15053.0148 | 92622.4519 | 7886.8262 | 15300.3865 | 2512.736 | 39265.2721 | 0.25824
1899 | 0.29 | 0.46999 | 0.1751 | 2.5463 | 450 | 600 | 460 | 858.6376 | 881.9753 | 1070 | 881.0294 | 1407318.6712 | 4632.96 | 71.8604 | 16.4325 | 0.40678 | 14.9567 | 0.83017 | 1.4429 | 98363.6275 | 7793.0769 | 3086.7728 | 9586.5342 | 15054.0443 | 92067.5572 | 7869.3536 | 15266.0554 | 2065.957 | 39177.1683 | 0.25857
1900 | 0.29 | 0.46999 | 0.17444 | 2.552 | 450 | 600 | 470 | 858.6376 | 882.1064 | 1070 | 879.0619 | 1404175.58 | 4632.96 | 71.6677 | 16.3958 | 0.40587 | 14.9554 | 0.83016 | 1.4342 | 97776.9075 | 7792.9416 | 3079.8793 | 9565.1252 | 15052.3348 | 91516.6862 | 7852.005 | 15231.9627 | 1625.4827 | 39089.6765 | 0.2589
1901 | 0.29 | 0.46999 | 0.17379 | 2.5577 | 450 | 600 | 480 | 858.6378 | 882.2377 | 1070 | 877.1166 | 1401068.4113 | 4632.96 | 71.476 | 16.3596 | 0.40497 | 14.9551 | 0.83015 | 1.4257 | 97195.9555 | 7792.8079 | 3073.0641 | 9543.9592 | 15052.0786 | 90971.1941 | 7834.835 | 15198.2571 | 1188.2856 | 39003.1781 | 0.25923
1902 | 0.29 | 0.46999 | 0.17314 | 2.5633 | 450 | 600 | 490 | 858.6373 | 882.3658 | 1070 | 875.187 | 1397984.5385 | 4632.96 | 71.2862 | 16.3236 | 0.40408 | 14.9549 | 0.83013 | 1.4172 | 96621.773 | 7792.6752 | 3066.3032 | 9522.9622 | 15051.8551 | 90432.0272 | 7817.8441 | 15164.8204 | 755.5646 | 38917.3696 | 0.25955
1903 | 0.29 | 0.46999 | 0.1725 | 2.5689 | 450 | 600 | 500 | 858.6377 | 882.4956 | 1070 | 873.2913 | 1394957.8236 | 4632.96 | 71.0988 | 16.2882 | 0.40321 | 14.9548 | 0.83012 | 1.4088 | 96053.794 | 7792.5449 | 3059.6615 | 9502.3351 | 15051.778 | 89898.6919 | 7801.0746 | 15131.9728 | 326.6898 | 38833.073 | 0.25987
1904 | 0.29 | 0.47997 | 0.18253 | 2.5146 | 450 | 600 | 400 | 854.439 | 876.7615 | 1070 | 892.1291 | 1395410.0768 | 4632.96 | 72.7739 | 16.6396 | 0.41191 | 14.8676 | 0.83026 | 1.4916 | 101673.7963 | 7793.84 | 3125.6611 | 9707.3091 | 15021.6996 | 95174.2544 | 7967.1871 | 15458.3849 | 4663.7657 | 39670.7416 | 0.25848
1905 | 0.29 | 0.47997 | 0.18184 | 2.5205 | 450 | 600 | 410 | 854.439 | 876.9016 | 1070 | 890.0416 | 1392144.8358 | 4632.96 | 72.5692 | 16.6006 | 0.41094 | 14.8665 | 0.83024 | 1.4824 | 101051.2072 | 7793.6965 | 3118.3474 | 9684.5951 | 15020.1884 | 94589.7143 | 7948.7792 | 15422.2139 | 4196.5908 | 39577.9162 | 0.25883
1906 | 0.29 | 0.47997 | 0.18116 | 2.5265 | 450 | 600 | 420 | 854.4384 | 877.0327 | 1070 | 887.9521 | 1388875.2318 | 4632.96 | 72.3654 | 16.5617 | 0.40998 | 14.8664 | 0.83022 | 1.4734 | 100438.6821 | 7793.5528 | 3111.0359 | 9661.9329 | 15020.2141 | 94014.462 | 7930.5718 | 15386.0088 | 3733.7934 | 39485.1193 | 0.25917
1907 | 0.29 | 0.47997 | 0.18047 | 2.5322 | 450 | 600 | 430 | 854.439 | 877.1792 | 1070 | 885.9331 | 1385718.5995 | 4632.96 | 72.1646 | 16.524 | 0.40905 | 14.866 | 0.83021 | 1.4644 | 99825.9585 | 7793.414 | 3103.9533 | 9639.8913 | 15019.6473 | 93439.2561 | 7912.5509 | 15351.0247 | 3274.767 | 39395.2272 | 0.2595
1908 | 0.29 | 0.47997 | 0.17979 | 2.538 | 450 | 600 | 440 | 854.4391 | 877.3167 | 1070 | 883.9112 | 1382556.0862 | 4632.96 | 71.9655 | 16.4863 | 0.40811 | 14.8657 | 0.8302 | 1.4555 | 99222.9858 | 7793.275 | 3096.869 | 9617.8899 | 15019.448 | 92873.0811 | 7894.7213 | 15315.9894 | 2820.8868 | 39305.3131 | 0.25984
1909 | 0.29 | 0.47997 | 0.17911 | 2.5438 | 450 | 600 | 450 | 854.439 | 877.4533 | 1070 | 881.9101 | 1379426.0908 | 4632.96 | 71.768 | 16.449 | 0.40719 | 14.866 | 0.83018 | 1.4467 | 98626.2713 | 7793.1374 | 3089.8581 | 9596.1163 | 15019.8507 | 92312.7618 | 7877.0765 | 15281.3161 | 2371.1479 | 39216.3312 | 0.26017
1910 | 0.29 | 0.47997 | 0.17844 | 2.5495 | 450 | 600 | 460 | 854.4391 | 877.5892 | 1070 | 879.9301 | 1376328.9898 | 4632.96 | 71.5735 | 16.412 | 0.40627 | 14.8652 | 0.83017 | 1.438 | 98035.7259 | 7793.0013 | 3082.9208 | 9574.5723 | 15018.8539 | 91758.2753 | 7859.6154 | 15247.0067 | 1927.1625 | 39128.2833 | 0.2605
1911 | 0.29 | 0.47997 | 0.17777 | 2.5552 | 450 | 600 | 470 | 854.4391 | 877.7242 | 1070 | 877.97 | 1373263.3544 | 4632.96 | 71.38 | 16.3755 | 0.40537 | 14.8654 | 0.83015 | 1.4294 | 97451.2752 | 7792.8666 | 3076.0536 | 9553.244 | 15019.227 | 91209.4658 | 7842.3326 | 15213.0442 | 1486.5161 | 39041.1256 | 0.26083
1912 | 0.29 | 0.47997 | 0.17711 | 2.5608 | 450 | 600 | 480 | 854.439 | 877.8577 | 1070 | 876.0401 | 1370244.6616 | 4632.96 | 71.1904 | 16.3395 | 0.40448 | 14.8647 | 0.83014 | 1.4209 | 96875.7526 | 7792.7339 | 3069.2918 | 9532.2439 | 15018.3662 | 90669.0197 | 7825.314 | 15179.6026 | 1052.0345 | 38955.3046 | 0.26115
1913 | 0.29 | 0.47997 | 0.17645 | 2.5665 | 450 | 600 | 490 | 854.4391 | 877.9921 | 1070 | 874.1102 | 1367225.7677 | 4632.96 | 71.0003 | 16.3035 | 0.40359 | 14.8645 | 0.83012 | 1.4124 | 96300.0863 | 7792.6012 | 3062.5304 | 9511.2451 | 15018.2154 | 90128.53 | 7808.2939 | 15146.1624 | 619.9743 | 38869.4895 | 0.26148
1914 | 0.29 | 0.47997 | 0.17579 | 2.572 | 450 | 600 | 500 | 854.4393 | 878.1254 | 1070 | 872.2238 | 1364275.6114 | 4632.96 | 70.8138 | 16.2683 | 0.40272 | 14.8644 | 0.83011 | 1.4041 | 95734.42 | 7792.4715 | 3055.921 | 9490.7187 | 15018.1231 | 89597.3602 | 7791.5969 | 15113.4768 | 192.4522 | 38785.6032 | 0.26179
1915 | 0.29 | 0.48994 | 0.18594 | 2.5178 | 450 | 600 | 400 | 850.2395 | 872.3747 | 1070 | 890.9917 | 1365283.761 | 4632.96 | 72.4832 | 16.6183 | 0.41138 | 14.7766 | 0.83025 | 1.4865 | 101334.5406 | 7793.7618 | 3121.676 | 9694.9326 | 14987.4021 | 94854.2934 | 7957.1131 | 15438.6779 | 4516.2382 | 39620.1667 | 0.26036
1916 | 0.29 | 0.49 | 0.16879 | 2.6611 | 450 | 600 | 410 | 782.3563 | 816.7764 | 1000 | 843.0322 | 1291593.0689 | 4632.96 | 61.3621 | 15.7232 | 0.38922 | 13.2905 | 0.8299 | 1.2755 | 87025.6566 | 7790.4646 | 2953.4815 | 9172.5961 | 14429.5819 | 81397.353 | 7533.1841 | 14607.6583 | -4444.2251 | 37487.6742 | 0.27053
1917 | 0.29 | 0.49001 | 0.16815 | 2.6664 | 450 | 600 | 420 | 782.3528 | 816.9213 | 1000 | 841.3402 | 1288978.5648 | 4632.96 | 61.2082 | 15.6916 | 0.38844 | 13.2902 | 0.82988 | 1.2681 | 86521.0779 | 7790.3483 | 2947.5536 | 9154.1857 | 14429.3391 | 80923.6417 | 7518.2642 | 14578.3392 | -4821.9207 | 37412.4324 | 0.27083
1918 | 0.29 | 0.49 | 0.16752 | 2.6717 | 450 | 600 | 430 | 782.3551 | 817.071 | 1000 | 839.6657 | 1286427.2893 | 4632.96 | 61.0561 | 15.6604 | 0.38767 | 13.2901 | 0.82987 | 1.2607 | 86021.7201 | 7790.2332 | 2941.6871 | 9135.9664 | 14429.145 | 80454.8342 | 7503.4988 | 14549.3243 | -5195.8467 | 37337.9713 | 0.27113
1919 | 0.29 | 0.49009 | 0.16689 | 2.6771 | 450 | 600 | 440 | 782.3194 | 817.189 | 1000 | 837.9987 | 1283647.6567 | 4632.96 | 60.8991 | 15.6293 | 0.3869 | 13.2916 | 0.82986 | 1.2533 | 85515.9316 | 7790.1186 | 2935.8472 | 9117.8294 | 14432.0977 | 79980.0746 | 7488.6277 | 14520.4396 | -5572.3599 | 37263.8475 | 0.27144
1920 | 0.29 | 0.49 | 0.16625 | 2.6822 | 450 | 600 | 450 | 782.3563 | 817.3648 | 1000 | 836.3836 | 1281402.3971 | 4632.96 | 60.7548 | 15.5992 | 0.38615 | 13.292 | 0.82985 | 1.2462 | 85038.7717 | 7790.0075 | 2930.1892 | 9100.2571 | 14431.9677 | 79531.9074 | 7474.4733 | 14492.4537 | -5936.1796 | 37192.0316 | 0.27171
1921 | 0.29 | 0.48999 | 0.16562 | 2.6875 | 450 | 600 | 460 | 782.3598 | 817.513 | 1000 | 834.7364 | 1278904.9068 | 4632.96 | 60.6063 | 15.5684 | 0.38539 | 13.2917 | 0.82984 | 1.2391 | 84551.7515 | 7789.8943 | 2924.4178 | 9082.3334 | 14431.4462 | 79074.714 | 7460.0321 | 14463.912 | -6298.7865 | 37118.7774 | 0.272
1922 | 0.29 | 0.49002 | 0.16493 | 2.6933 | 450 | 600 | 470 | 782.3498 | 817.6641 | 1000 | 832.9337 | 1276080.0372 | 4632.96 | 60.4428 | 15.5348 | 0.38456 | 13.2909 | 0.82982 | 1.2312 | 84014.1662 | 7789.7704 | 2918.1022 | 9062.7191 | 14430.6765 | 78571.1385 | 7444.1506 | 14432.6754 | -6670.2746 | 37038.6153 | 0.27234
1923 | 0.29 | 0.49 | 0.16438 | 2.6978 | 450 | 600 | 480 | 782.3573 | 817.7983 | 1000 | 831.5484 | 1273999.4397 | 4632.96 | 60.3161 | 15.509 | 0.38392 | 13.2907 | 0.82981 | 1.225 | 83595.9692 | 7789.6751 | 2913.2491 | 9047.6467 | 14430.2645 | 78177.4211 | 7431.8195 | 14408.6723 | -7015.3467 | 36977.0157 | 0.27258
1924 | 0.29 | 0.48993 | 0.16374 | 2.703 | 450 | 600 | 490 | 782.3852 | 817.9678 | 1000 | 829.9498 | 1271731.6691 | 4632.96 | 60.1733 | 15.4792 | 0.38318 | 13.2908 | 0.8298 | 1.2181 | 83124.3461 | 7789.5652 | 2907.6484 | 9030.2527 | 14429.7923 | 77734.6908 | 7417.8253 | 14380.9717 | -7366.8296 | 36905.9272 | 0.27286
1925 | 0.29 | 0.48993 | 0.16313 | 2.7081 | 450 | 600 | 500 | 782.3852 | 818.1095 | 1000 | 828.382 | 1269329.494 | 4632.96 | 60.0313 | 15.4499 | 0.38246 | 13.2902 | 0.82979 | 1.2112 | 82656.7878 | 7789.4575 | 2902.156 | 9013.195 | 14429.0624 | 77295.7595 | 7404.0006 | 14353.8066 | -7716.2681 | 36836.2147 | 0.27314
1926 | 0.29 | 0.5 | 0.18936 | 2.5211 | 450 | 600 | 400 | 845.9903 | 867.9603 | 1070 | 889.8486 | 1336086.5388 | 4632.96 | 72.1902 | 16.597 | 0.41085 | 14.6846 | 0.83024 | 1.4815 | 100993.6503 | 7793.6832 | 3117.6705 | 9682.4929 | 14952.9292 | 94532.7582 | 7946.989 | 15418.8705 | 4368.4462 | 39569.3341 | 0.26221
1927 | 0.29 | 0.5 | 0.18864 | 2.527 | 450 | 600 | 410 | 845.9904 | 868.1087 | 1070 | 887.7769 | 1332976.0598 | 4632.96 | 71.9867 | 16.5584 | 0.4099 | 14.6839 | 0.83022 | 1.4724 | 100375.8026 | 7793.5408 | 3110.4121 | 9659.9505 | 14952.0739 | 93952.6403 | 7928.7206 | 15382.973 | 3904.0327 | 39477.2104 | 0.26256
1928 | 0.29 | 0.5 | 0.18793 | 2.5328 | 450 | 600 | 420 | 845.9902 | 868.257 | 1070 | 885.7205 | 1329886.7249 | 4632.96 | 71.7841 | 16.52 | 0.40895 | 14.6837 | 0.83021 | 1.4634 | 99762.1794 | 7793.3994 | 3103.2072 | 9637.5745 | 14951.8145 | 93376.5108 | 7910.5805 | 15347.34 | 3443.5317 | 39385.7659 | 0.2629
1929 | 0.29 | 0.5 | 0.18722 | 2.5386 | 450 | 600 | 430 | 845.9904 | 868.4027 | 1070 | 883.6986 | 1326852.373 | 4632.96 | 71.5837 | 16.4823 | 0.40801 | 14.6848 | 0.83019 | 1.4545 | 99159.5485 | 7793.2604 | 3096.1233 | 9615.5742 | 14953.4976 | 92810.5542 | 7892.7569 | 15312.306 | 2986.951 | 39295.8584 | 0.26323
1930 | 0.29 | 0.5 | 0.18651 | 2.5444 | 450 | 600 | 440 | 845.9904 | 868.5488 | 1070 | 881.6915 | 1323837.868 | 4632.96 | 71.3849 | 16.4449 | 0.40709 | 14.6855 | 0.83018 | 1.4457 | 98560.3895 | 7793.1224 | 3089.0911 | 9593.7402 | 14954.6022 | 92247.9283 | 7875.0456 | 15277.528 | 2534.981 | 39206.6058 | 0.26356
1931 | 0.29 | 0.5 | 0.18581 | 2.5502 | 450 | 600 | 450 | 845.9907 | 868.6941 | 1070 | 879.7034 | 1320853.7868 | 4632.96 | 71.1916 | 16.4078 | 0.40617 | 14.6829 | 0.83016 | 1.4369 | 97967.8475 | 7792.9857 | 3082.1242 | 9572.1047 | 14951.0195 | 91691.6435 | 7857.5214 | 15243.0793 | 2091.7854 | 39118.1818 | 0.2639
1932 | 0.29 | 0.5 | 0.18511 | 2.5559 | 450 | 600 | 460 | 845.9904 | 868.837 | 1070 | 877.739 | 1317904.1773 | 4632.96 | 70.9982 | 16.3712 | 0.40526 | 14.6826 | 0.83015 | 1.4283 | 97382.3134 | 7792.8507 | 3075.2432 | 9550.727 | 14950.7578 | 91141.8171 | 7840.2057 | 15209.0403 | 1650.2058 | 39030.8483 | 0.26422
1933 | 0.29 | 0.5 | 0.18442 | 2.5615 | 450 | 600 | 470 | 845.9903 | 868.9801 | 1070 | 875.7927 | 1314981.9389 | 4632.96 | 70.8065 | 16.3349 | 0.40436 | 14.6824 | 0.83014 | 1.4198 | 96801.9202 | 7792.7169 | 3068.424 | 9529.5493 | 14950.5478 | 90596.834 | 7823.0434 | 15175.3168 | 1213.043 | 38944.3003 | 0.26455
1934 | 0.29 | 0.5 | 0.18373 | 2.5672 | 450 | 600 | 480 | 845.9904 | 869.1224 | 1070 | 873.8673 | 1312091.2151 | 4632.96 | 70.6169 | 16.2989 | 0.40347 | 14.6822 | 0.83012 | 1.4113 | 96227.6445 | 7792.5845 | 3061.6785 | 9508.5994 | 14950.3714 | 90057.5885 | 7806.0632 | 15141.9542 | 780.309 | 38858.6858 | 0.26487
1935 | 0.29 | 0.5 | 0.18304 | 2.5728 | 450 | 600 | 490 | 845.9903 | 869.2635 | 1070 | 871.9601 | 1309227.4091 | 4632.96 | 70.4291 | 16.2634 | 0.40259 | 14.682 | 0.83011 | 1.403 | 95659.0418 | 7792.4534 | 3054.9959 | 9487.8458 | 14950.091 | 89523.6721 | 7789.2479 | 15108.9069 | 351.9531 | 38773.8712 | 0.2652
1936 | 0.29 | 0.5 | 0.18236 | 2.5784 | 450 | 600 | 500 | 845.9905 | 869.4044 | 1070 | 870.0734 | 1306394.6028 | 4632.96 | 70.2434 | 16.2282 | 0.40172 | 14.6817 | 0.83009 | 1.3947 | 95096.1888 | 7792.3237 | 3048.3839 | 9467.3188 | 14949.765 | 88995.1576 | 7772.6049 | 15076.2158 | -72.0218 | 38689.9512 | 0.26551
1 | 0.3 | 0.40007 | 0.14294 | 2.6085 | 450 | 600 | 400 | 812.0856 | 845.8143 | 1000 | 860.0266 | 1560037.8186 | 4632.96 | 66.6886 | 16.0399 | 0.39706 | 18.0298 | 0.83002 | 1.3513 | 92085.3325 | 7791.633 | 3012.9748 | 9357.3231 | 16194.9821 | 86220.2395 | 7685.0697 | 14902.1282 | -6329.4212 | 38242.8112 | 0.25059
2 | 0.3 | 0.40006 | 0.14238 | 2.6143 | 450 | 600 | 410 | 812.0874 | 845.9037 | 1000 | 858.1193 | 1556591.1709 | 4632.96 | 66.5533 | 16.0046 | 0.39619 | 18.0938 | 0.83001 | 1.343 | 91518.2165 | 7791.5018 | 3006.3376 | 9336.7774 | 16217.961 | 85689.9811 | 7668.3675 | 14869.0809 | -6800.458 | 38158.5679 | 0.25089
3 | 0.3 | 0.40006 | 0.142 | 2.6183 | 450 | 600 | 420 | 812.0868 | 845.9601 | 1000 | 856.8116 | 1554221.9938 | 4632.96 | 66.4593 | 15.982 | 0.39561 | 18.1378 | 0.83 | 1.3374 | 91139.4646 | 7791.412 | 3002.0049 | 9323.2874 | 16235.6358 | 85332.4215 | 7657.2479 | 14846.4215 | -7204.0745 | 38103.5744 | 0.25107
4 | 0.3 | 0.40006 | 0.14143 | 2.624 | 450 | 600 | 430 | 812.0871 | 846.0553 | 1000 | 854.9416 | 1550832.0372 | 4632.96 | 66.3229 | 15.9442 | 0.39469 | 18.2013 | 0.82998 | 1.329 | 90570.9821 | 7791.2834 | 2994.9681 | 9301.4352 | 16258.0556 | 84801.0552 | 7640.199 | 14814.0192 | -7670.6288 | 38014.2571 | 0.25136
5 | 0.3 | 0.40006 | 0.14093 | 2.6291 | 450 | 600 | 440 | 812.0875 | 846.1344 | 1000 | 853.2848 | 1547828.271 | 4632.96 | 66.2053 | 15.9136 | 0.39392 | 18.2554 | 0.82997 | 1.3218 | 90076.8706 | 7791.1695 | 2989.1319 | 9283.3092 | 16276.478 | 84338.0379 | 7625.5904 | 14785.3105 | -8107.2031 | 37940.1801 | 0.25161
6 | 0.3 | 0.40006 | 0.14043 | 2.6343 | 450 | 600 | 450 | 812.0869 | 846.2107 | 1000 | 851.6157 | 1544801.8555 | 4632.96 | 66.0874 | 15.8827 | 0.39317 | 18.3105 | 0.82996 | 1.3145 | 89584.0479 | 7791.0547 | 2983.4866 | 9265.7791 | 16296.8171 | 83876.2677 | 7611.1616 | 14756.389 | -8540.9604 | 37868.5265 | 0.25187
7 | 0.3 | 0.40006 | 0.13994 | 2.6393 | 450 | 600 | 460 | 812.0875 | 846.2908 | 1000 | 850.0022 | 1541875.7872 | 4632.96 | 65.9701 | 15.8522 | 0.39241 | 18.3658 | 0.82995 | 1.3074 | 89098.9207 | 7790.9438 | 2977.6848 | 9247.7596 | 16317.568 | 83421.5799 | 7596.76 | 14728.4309 | -8972.485 | 37794.8858 | 0.25211
8 | 0.3 | 0.40006 | 0.13945 | 2.6443 | 450 | 600 | 470 | 812.0873 | 846.3686 | 1000 | 848.3915 | 1538954.4546 | 4632.96 | 65.8543 | 15.8221 | 0.39166 | 18.4195 | 0.82994 | 1.3004 | 88617.8704 | 7790.8331 | 2971.9957 | 9230.0903 | 16337.1242 | 82970.7461 | 7582.531 | 14700.5212 | -9398.7911 | 37722.6758 | 0.25236
9 | 0.3 | 0.40006 | 0.13896 | 2.6493 | 450 | 600 | 480 | 812.0875 | 846.447 | 1000 | 846.7952 | 1536059.1253 | 4632.96 | 65.7386 | 15.7922 | 0.39091 | 18.4738 | 0.82992 | 1.2933 | 88139.8786 | 7790.7233 | 2966.3369 | 9212.514 | 16357.5387 | 82522.7779 | 7568.3878 | 14672.862 | -9822.7794 | 37650.8498 | 0.2526
10 | 0.3 | 0.40006 | 0.13847 | 2.6542 | 450 | 600 | 490 | 812.0873 | 846.5222 | 1000 | 845.2137 | 1533190.44 | 4632.96 | 65.6258 | 15.7628 | 0.3902 | 18.5267 | 0.82991 | 1.2864 | 87670.2033 | 7790.6146 | 2960.8904 | 9195.6003 | 16377.2591 | 82082.557 | 7554.5815 | 14645.4583 | -10240.2643 | 37581.7189 | 0.25284
11 | 0.3 | 0.40006 | 0.13799 | 2.6591 | 450 | 600 | 500 | 812.0873 | 846.5997 | 1000 | 843.6485 | 1530351.2302 | 4632.96 | 65.5126 | 15.7332 | 0.38946 | 18.5796 | 0.8299 | 1.2795 | 87201.0151 | 7790.507 | 2955.3277 | 9178.3234 | 16396.8242 | 81642.8466 | 7540.6924 | 14618.3369 | -10656.2216 | 37511.1138 | 0.25308
12 | 0.3 | 0.40007 | 0.14534 | 2.5842 | 450 | 600 | 400 | 821.8667 | 853.3643 | 1010 | 868.1236 | 1574722.8907 | 4632.96 | 69.0143 | 16.1912 | 0.40081 | 19.2909 | 0.83008 | 1.3873 | 94507.8739 | 7792.1896 | 3041.396 | 9445.6336 | 16662.4686 | 88515.4428 | 7757.2803 | 15042.43 | -5984.2581 | 38603.4411 | 0.24832
13 | 0.3 | 0.40007 | 0.14482 | 2.5895 | 450 | 600 | 410 | 821.8671 | 853.4379 | 1010 | 866.3381 | 1571487.5317 | 4632.96 | 68.8855 | 16.1576 | 0.39997 | 19.3537 | 0.83007 | 1.3796 | 93981.4374 | 7792.0669 | 3035.083 | 9426.0954 | 16686.8397 | 88022.0985 | 7741.639 | 15011.4912 | -6452.2265 | 38523.3117 | 0.24858
14 | 0.3 | 0.40007 | 0.14431 | 2.5946 | 450 | 600 | 420 | 821.867 | 853.5153 | 1010 | 864.6401 | 1568402.3122 | 4632.96 | 68.7637 | 16.1262 | 0.3992 | 19.412 | 0.83005 | 1.372 | 93465.4568 | 7791.9501 | 3029.194 | 9407.7344 | 16706.9341 | 87538.6113 | 7726.552 | 14982.0692 | -6912.8862 | 38448.5652 | 0.24883
15 | 0.3 | 0.40007 | 0.14381 | 2.5998 | 450 | 600 | 430 | 821.8659 | 853.5875 | 1010 | 862.8892 | 1565221.3401 | 4632.96 | 68.6372 | 16.0935 | 0.39839 | 19.4726 | 0.83004 | 1.3644 | 92948.5814 | 7791.8298 | 3023.0555 | 9388.6702 | 16730.3017 | 87054.2222 | 7711.2427 | 14951.7302 | -7371.3316 | 38370.6509 | 0.2491
16 | 0.3 | 0.40007 | 0.1433 | 2.605 | 450 | 600 | 440 | 821.8656 | 853.6619 | 1010 | 861.1939 | 1562140.6034 | 4632.96 | 68.516 | 16.0619 | 0.39761 | 19.5299 | 0.83003 | 1.357 | 92439.9246 | 7791.7132 | 3017.1141 | 9370.2174 | 16750.0491 | 86577.5979 | 7696.2592 | 14922.3548 | -7823.6044 | 38295.2391 | 0.24935
17 | 0.3 | 0.40007 | 0.14285 | 2.6095 | 450 | 600 | 450 | 821.8673 | 853.728 | 1010 | 859.6832 | 1559418.419 | 4632.96 | 68.4066 | 16.0338 | 0.39691 | 19.5848 | 0.83002 | 1.3503 | 91991.0357 | 7791.6094 | 3011.8236 | 9353.7874 | 16771.8839 | 86155.7542 | 7682.9821 | 14896.1782 | -8257.2588 | 38228.0879 | 0.24956
18 | 0.3 | 0.40006 | 0.14234 | 2.6146 | 450 | 600 | 460 | 821.8688 | 853.806 | 1010 | 858.0123 | 1556395.3436 | 4632.96 | 68.2862 | 16.0028 | 0.39614 | 19.6442 | 0.83001 | 1.3429 | 91483.9366 | 7791.4945 | 3006.0229 | 9335.7485 | 16793.4818 | 85680.7483 | 7668.1465 | 14867.2257 | -8706.6334 | 38154.4624 | 0.24981
19 | 0.3 | 0.40006 | 0.1418 | 2.6203 | 450 | 600 | 470 | 821.8682 | 853.8824 | 1010 | 856.159 | 1553033.1849 | 4632.96 | 68.1556 | 15.968 | 0.39528 | 19.706 | 0.82999 | 1.3349 | 90939.9046 | 7791.3671 | 2999.4769 | 9315.4425 | 16814.9493 | 85171.9437 | 7651.9771 | 14835.1128 | -9161.2063 | 38071.3757 | 0.2501
20 | 0.3 | 0.40006 | 0.14137 | 2.6248 | 450 | 600 | 480 | 821.8678 | 853.9456 | 1010 | 854.6985 | 1550378.3499 | 4632.96 | 68.0501 | 15.9407 | 0.3946 | 19.7564 | 0.82998 | 1.3285 | 90505.1781 | 7791.2667 | 2994.3371 | 9299.4864 | 16833.6127 | 84763.3604 | 7639.1048 | 14809.8067 | -9580.6088 | 38006.138 | 0.25031
21 | 0.3 | 0.40006 | 0.14082 | 2.6304 | 450 | 600 | 490 | 821.8691 | 854.0272 | 1010 | 852.878 | 1547090.2591 | 4632.96 | 67.9198 | 15.9068 | 0.39377 | 19.8208 | 0.82997 | 1.3206 | 89961.753 | 7791.1415 | 2987.9821 | 9279.7432 | 16857.7913 | 84255.3013 | 7623.1055 | 14778.2607 | -10033.5145 | 37925.4761 | 0.25059
22 | 0.3 | 0.40006 | 0.14038 | 2.6348 | 450 | 600 | 500 | 821.8671 | 854.0884 | 1010 | 851.4392 | 1544477.7323 | 4632.96 | 67.8152 | 15.8795 | 0.39311 | 19.8709 | 0.82996 | 1.3143 | 89534.3889 | 7791.0426 | 2982.9891 | 9264.2365 | 16877.2538 | 83853.5965 | 7610.4988 | 14753.3304 | -10446.3748 | 37862.102 | 0.2508
23 | 0.3 | 0.40007 | 0.14786 | 2.5583 | 450 | 600 | 400 | 831.6416 | 860.856 | 1020 | 876.8898 | 1590629.5978 | 4632.96 | 71.4449 | 16.3547 | 0.40485 | 20.5638 | 0.83014 | 1.4261 | 97119.5141 | 7792.7923 | 3072.1182 | 9541.0501 | 17136.1939 | 90986.597 | 7835.1283 | 15194.3261 | -5560.8417 | 38993.2357 | 0.24594
24 | 0.3 | 0.40007 | 0.14737 | 2.5633 | 450 | 600 | 410 | 831.6418 | 860.9211 | 1020 | 875.1889 | 1587544.2377 | 4632.96 | 71.3227 | 16.323 | 0.40407 | 20.6249 | 0.83013 | 1.4187 | 96613.3593 | 7792.6754 | 3066.1661 | 9522.5602 | 17158.7472 | 90511.633 | 7820.1779 | 15164.8535 | -6031.8656 | 38917.6878 | 0.24618
25 | 0.3 | 0.40007 | 0.14686 | 2.5686 | 450 | 600 | 420 | 831.6413 | 860.9882 | 1020 | 873.3762 | 1584256.1016 | 4632.96 | 71.1932 | 16.2902 | 0.40323 | 20.689 | 0.83012 | 1.4108 | 96077.8118 | 7792.5507 | 3059.8023 | 9502.7924 | 17182.0674 | 90009.7975 | 7804.3144 | 15133.4439 | -6510.132 | 38836.915 | 0.24644
26 | 0.3 | 0.40007 | 0.14635 | 2.5738 | 450 | 600 | 430 | 831.6419 | 861.0585 | 1020 | 871.6098 | 1581052.0618 | 4632.96 | 71.0666 | 16.2562 | 0.40241 | 20.7524 | 0.83011 | 1.403 | 95548.2806 | 7792.4293 | 3053.6125 | 9483.5689 | 17204.8004 | 89513.6329 | 7788.7135 | 15102.8377 | -6983.9546 | 38758.347 | 0.2467
27 | 0.3 | 0.40007 | 0.14584 | 2.579 | 450 | 600 | 440 | 831.6419 | 861.1269 | 1020 | 869.8489 | 1577857.825 | 4632.96 | 70.9405 | 16.2234 | 0.4016 | 20.815 | 0.83009 | 1.3953 | 95023.0101 | 7792.3082 | 3047.442 | 9464.4053 | 17227.356 | 89021.4494 | 7773.2129 | 15072.325 | -7453.8259 | 38680.027 | 0.24695
28 | 0.3 | 0.40007 | 0.14533 | 2.5842 | 450 | 600 | 450 | 831.6422 | 861.1949 | 1020 | 868.1041 | 1574691.0349 | 4632.96 | 70.8146 | 16.1907 | 0.40079 | 20.8782 | 0.83008 | 1.3877 | 94502.6474 | 7792.1883 | 3041.2986 | 9445.3275 | 17251.1321 | 88533.8221 | 7757.8317 | 15042.0923 | -7920.5604 | 38602.0545 | 0.24721
29 | 0.3 | 0.40007 | 0.14483 | 2.5894 | 450 | 600 | 460 | 831.6421 | 861.2627 | 1020 | 866.3777 | 1571561.7731 | 4632.96 | 70.6919 | 16.1587 | 0.4 | 20.9385 | 0.83007 | 1.3801 | 93986.6014 | 7792.0696 | 3035.2874 | 9426.6574 | 17271.7222 | 88050.3359 | 7742.6451 | 15012.1774 | -8381.3952 | 38525.7567 | 0.24746
30 | 0.3 | 0.40007 | 0.14432 | 2.5946 | 450 | 600 | 470 | 831.6401 | 861.3267 | 1020 | 864.6377 | 1568406.5597 | 4632.96 | 70.5662 | 16.127 | 0.3992 | 21.0008 | 0.83005 | 1.3726 | 93473.7434 | 7791.95 | 3029.2238 | 9407.8248 | 17295.7441 | 87569.7147 | 7727.4773 | 14982.0281 | -8839.9642 | 38448.7932 | 0.24772
31 | 0.3 | 0.40007 | 0.14381 | 2.5996 | 450 | 600 | 480 | 831.6424 | 861.3942 | 1020 | 862.9642 | 1565369.7413 | 4632.96 | 70.4431 | 16.095 | 0.39842 | 21.0632 | 0.83004 | 1.3651 | 92962.1861 | 7791.8349 | 3023.334 | 9389.5331 | 17319.76 | 87090.4648 | 7712.4805 | 14953.0307 | -9296.1451 | 38374.0365 | 0.24796
32 | 0.3 | 0.40007 | 0.14334 | 2.6047 | 450 | 600 | 490 | 831.6408 | 861.4644 | 1020 | 861.2953 | 1562330.8404 | 4632.96 | 70.3243 | 16.0639 | 0.39765 | 21.1227 | 0.83003 | 1.3579 | 92473.5294 | 7791.7202 | 3017.4819 | 9371.3588 | 17341.9206 | 86632.2574 | 7697.9645 | 14924.113 | -9742.3338 | 38299.7574 | 0.24821
33 | 0.3 | 0.40007 | 0.14283 | 2.6098 | 450 | 600 | 500 | 831.6418 | 861.5295 | 1020 | 859.6077 | 1559280.8131 | 4632.96 | 70.2041 | 16.0324 | 0.39687 | 21.1824 | 0.83002 | 1.3505 | 91968.7962 | 7791.6042 | 3011.5679 | 9352.9984 | 17362.756 | 86159.505 | 7683.0846 | 14894.871 | -10189.0761 | 38224.6933 | 0.24846
34 | 0.3 | 0.40007 | 0.15044 | 2.5321 | 450 | 600 | 400 | 841.4196 | 868.3086 | 1030 | 885.9838 | 1607127.3053 | 4632.96 | 73.9657 | 16.5242 | 0.40905 | 21.855 | 0.83021 | 1.4665 | 99837.2705 | 7793.4175 | 3103.9488 | 9639.9154 | 17614.6781 | 93557.805 | 7916.0112 | 15351.9029 | -5074.6815 | 39397.042 | 0.24352
35 | 0.3 | 0.40007 | 0.14991 | 2.5374 | 450 | 600 | 410 | 841.4196 | 868.3722 | 1030 | 884.1111 | 1603730.3348 | 4632.96 | 73.8315 | 16.4892 | 0.40818 | 21.924 | 0.8302 | 1.4583 | 99278.8964 | 7793.2887 | 3097.3861 | 9619.5334 | 17639.663 | 93034.6662 | 7899.5325 | 15319.4537 | -5576.0855 | 39313.7436 | 0.24378
36 | 0.3 | 0.40007 | 0.14939 | 2.5428 | 450 | 600 | 420 | 841.4196 | 868.4353 | 1030 | 882.2572 | 1600367.5069 | 4632.96 | 73.6983 | 16.4547 | 0.40733 | 21.9927 | 0.83018 | 1.4502 | 98726.0581 | 7793.1613 | 3090.8907 | 9599.3609 | 17664.8152 | 92516.6947 | 7883.2189 | 15287.3307 | -6073.0843 | 39231.3006 | 0.24405
37 | 0.3 | 0.40007 | 0.14887 | 2.548 | 450 | 600 | 430 | 841.4197 | 868.4984 | 1030 | 880.4325 | 1597057.6119 | 4632.96 | 73.5666 | 16.4216 | 0.40649 | 22.0606 | 0.83017 | 1.4422 | 98181.1911 | 7793.0358 | 3084.5604 | 9579.6798 | 17689.9502 | 92006.1186 | 7867.1974 | 15255.7133 | -6565.0074 | 39150.9536 | 0.24431
38 | 0.3 | 0.40007 | 0.14835 | 2.5534 | 450 | 600 | 440 | 841.4196 | 868.5608 | 1030 | 878.5996 | 1593732.8179 | 4632.96 | 73.435 | 16.3864 | 0.40564 | 22.1285 | 0.83016 | 1.4342 | 97635.3067 | 7792.9098 | 3078.0761 | 9559.5632 | 17715.0087 | 91494.721 | 7851.0325 | 15223.9536 | -7054.0587 | 39068.651 | 0.24457
39 | 0.3 | 0.40007 | 0.14784 | 2.5586 | 450 | 600 | 450 | 841.4196 | 868.6229 | 1030 | 876.7956 | 1590460.4781 | 4632.96 | 73.3051 | 16.3528 | 0.40481 | 22.1957 | 0.83014 | 1.4263 | 97097.4043 | 7792.7858 | 3071.7547 | 9539.9311 | 17739.9747 | 90990.7294 | 7835.1581 | 15192.6949 | -7538.034 | 38988.4159 | 0.24483
40 | 0.3 | 0.40007 | 0.14733 | 2.5638 | 450 | 600 | 460 | 841.4196 | 868.6849 | 1030 | 875.0118 | 1587224.7092 | 4632.96 | 73.1766 | 16.3195 | 0.40398 | 22.262 | 0.83013 | 1.4184 | 96565.186 | 7792.6632 | 3065.5086 | 9520.5333 | 17764.5709 | 90492.0523 | 7819.4582 | 15161.7856 | -8017.2195 | 38909.1369 | 0.24508
41 | 0.3 | 0.40007 | 0.14682 | 2.569 | 450 | 600 | 470 | 841.4195 | 868.7464 | 1030 | 873.2399 | 1584010.5013 | 4632.96 | 73.0491 | 16.2865 | 0.40316 | 22.3279 | 0.83012 | 1.4107 | 96036.7724 | 7792.5414 | 3059.3002 | 9501.2523 | 17788.8676 | 89996.9647 | 7803.8652 | 15131.0822 | -8492.3384 | 38830.3369 | 0.24534
42 | 0.3 | 0.40007 | 0.14631 | 2.5742 | 450 | 600 | 480 | 841.4195 | 868.8077 | 1030 | 871.4829 | 1580823.5205 | 4632.96 | 72.9228 | 16.2537 | 0.40235 | 22.393 | 0.8301 | 1.403 | 95512.8575 | 7792.4206 | 3053.144 | 9482.1332 | 17812.8031 | 89506.1021 | 7788.4045 | 15100.639 | -8963.1286 | 38752.199 | 0.24559
43 | 0.3 | 0.40007 | 0.14581 | 2.5794 | 450 | 600 | 490 | 841.4195 | 868.8687 | 1030 | 869.7428 | 1577667.046 | 4632.96 | 72.7979 | 16.2213 | 0.40155 | 22.4574 | 0.83009 | 1.3954 | 94993.8217 | 7792.3009 | 3047.0483 | 9463.202 | 17836.3106 | 89019.8151 | 7773.0902 | 15070.4871 | -9429.4344 | 38674.8281 | 0.24584
44 | 0.3 | 0.40007 | 0.14534 | 2.5842 | 450 | 600 | 500 | 841.4199 | 868.927 | 1030 | 868.1266 | 1574735.0295 | 4632.96 | 72.6816 | 16.1913 | 0.40081 | 22.5177 | 0.83008 | 1.3882 | 94509.6211 | 7792.1898 | 3041.4287 | 9445.7288 | 17858.2459 | 88565.55 | 7758.8505 | 15042.4825 | -9881.6938 | 38603.5015 | 0.24607
45 | 0.3 | 0.40007 | 0.1532 | 2.5038 | 450 | 600 | 400 | 851.1961 | 875.7117 | 1040 | 895.9862 | 1625275.73 | 4632.96 | 76.6126 | 16.711 | 0.41367 | 23.1434 | 0.83028 | 1.5107 | 102818.6287 | 7794.1051 | 3139.0548 | 9748.9198 | 18092.5156 | 96373.4412 | 8004.7927 | 15525.2192 | -4471.2439 | 39842.3388 | 0.24096
46 | 0.3 | 0.40007 | 0.15267 | 2.5092 | 450 | 600 | 410 | 851.1961 | 875.7685 | 1040 | 894.0581 | 1621778.3234 | 4632.96 | 76.4742 | 16.6751 | 0.41278 | 23.2171 | 0.83027 | 1.5022 | 102243.6597 | 7793.9726 | 3132.2999 | 9727.9412 | 18119.3281 | 95834.7505 | 7987.8275 | 15491.8107 | -4991.6827 | 39756.6025 | 0.24122
47 | 0.3 | 0.40007 | 0.15214 | 2.5146 | 450 | 600 | 420 | 851.1963 | 875.8256 | 1040 | 892.1525 | 1618321.6999 | 4632.96 | 76.337 | 16.6397 | 0.41191 | 23.2907 | 0.83026 | 1.4939 | 101674.096 | 7793.8416 | 3125.6474 | 9707.2989 | 18146.566 | 95301.1126 | 7971.0533 | 15458.7918 | -5508.0528 | 39672.1669 | 0.24149
48 | 0.3 | 0.40007 | 0.15162 | 2.5199 | 450 | 600 | 430 | 851.1965 | 875.882 | 1040 | 890.2609 | 1614890.4093 | 4632.96 | 76.2004 | 16.6043 | 0.41103 | 23.364 | 0.83024 | 1.4856 | 101109.7351 | 7793.7115 | 3119.0132 | 9686.698 | 18174.1584 | 94772.3236 | 7954.3975 | 15426.0149 | -6020.0645 | 39587.9626 | 0.24175
49 | 0.3 | 0.40007 | 0.1511 | 2.5253 | 450 | 600 | 440 | 851.196 | 875.9369 | 1040 | 888.3773 | 1611473.6007 | 4632.96 | 76.0658 | 16.5691 | 0.41016 | 23.435 | 0.83023 | 1.4774 | 100550.0107 | 7793.582 | 3112.3903 | 9666.1079 | 18199.5592 | 94247.9254 | 7937.8437 | 15393.3763 | -6525.6644 | 39503.9006 | 0.24201
50 | 0.3 | 0.40007 | 0.15058 | 2.5305 | 450 | 600 | 450 | 851.196 | 875.9926 | 1040 | 886.519 | 1608102.6523 | 4632.96 | 75.932 | 16.5344 | 0.4093 | 23.5065 | 0.83021 | 1.4692 | 99995.8354 | 7793.4543 | 3105.8795 | 9645.8876 | 18226.0753 | 93728.696 | 7921.4915 | 15361.1758 | -7027.8957 | 39421.2631 | 0.24227
51 | 0.3 | 0.40007 | 0.15007 | 2.5358 | 450 | 600 | 460 | 851.196 | 876.0479 | 1040 | 884.6775 | 1604762.4128 | 4632.96 | 75.7987 | 16.5001 | 0.40845 | 23.5781 | 0.8302 | 1.4612 | 99446.7079 | 7793.3277 | 3099.4281 | 9625.8515 | 18253.4136 | 93214.1637 | 7905.2879 | 15329.2686 | -7526.4578 | 39339.3785 | 0.24253
52 | 0.3 | 0.40007 | 0.14956 | 2.541 | 450 | 600 | 470 | 851.1964 | 876.1037 | 1040 | 882.8585 | 1601462.7693 | 4632.96 | 75.669 | 16.4662 | 0.40761 | 23.6472 | 0.83019 | 1.4532 | 98902.8116 | 7793.2026 | 3093.0666 | 9606.1304 | 18277.6353 | 92704.6293 | 7889.263 | 15297.7492 | -8018.1818 | 39258.6354 | 0.24279
53 | 0.3 | 0.40007 | 0.14905 | 2.5463 | 450 | 600 | 480 | 851.196 | 876.1577 | 1040 | 881.0447 | 1598172.6295 | 4632.96 | 75.5387 | 16.4323 | 0.40677 | 23.7165 | 0.83017 | 1.4453 | 98363.3634 | 7793.0779 | 3086.7004 | 9586.3234 | 18303.1778 | 92199.1983 | 7873.322 | 15266.3206 | -8506.5515 | 39177.8326 | 0.24304
54 | 0.3 | 0.40007 | 0.14854 | 2.5515 | 450 | 600 | 490 | 851.196 | 876.2122 | 1040 | 879.2529 | 1594922.3899 | 4632.96 | 75.4097 | 16.3989 | 0.40595 | 23.7854 | 0.83016 | 1.4374 | 97829.0306 | 7792.9548 | 3080.4228 | 9566.8272 | 18328.7281 | 91698.5613 | 7857.5553 | 15235.2732 | -8990.8253 | 39098.1545 | 0.2433
55 | 0.3 | 0.40007 | 0.14803 | 2.5566 | 450 | 600 | 500 | 851.196 | 876.2664 | 1040 | 877.4772 | 1591701.3301 | 4632.96 | 75.282 | 16.3658 | 0.40513 | 23.8537 | 0.83015 | 1.4296 | 97299.4982 | 7792.8327 | 3074.2015 | 9547.5059 | 18353.9898 | 91202.4241 | 7841.9301 | 15204.5044 | -9470.6977 | 39019.1914 | 0.24355
56 | 0.3 | 0.40007 | 0.15586 | 2.4766 | 450 | 600 | 400 | 860.9704 | 883.0966 | 1050 | 905.8316 | 1643143.0721 | 4632.96 | 79.3133 | 16.8947 | 0.41822 | 24.4652 | 0.83036 | 1.5543 | 105756.9427 | 7794.782 | 3173.5553 | 9856.1189 | 18582.3618 | 99152.2808 | 8092.2767 | 15695.8153 | -3855.4037 | 40279.8422 | 0.23846
57 | 0.3 | 0.40007 | 0.15533 | 2.482 | 450 | 600 | 410 | 860.9704 | 883.1462 | 1050 | 903.8452 | 1639539.8707 | 4632.96 | 79.1706 | 16.8576 | 0.4173 | 24.544 | 0.83034 | 1.5456 | 105164.6048 | 7794.6454 | 3166.5957 | 9834.5052 | 18611.3369 | 98597.3287 | 8074.7994 | 15661.3964 | -4395.5022 | 40191.5078 | 0.23873
58 | 0.3 | 0.40007 | 0.1548 | 2.4875 | 450 | 600 | 420 | 860.9704 | 883.1956 | 1050 | 901.8772 | 1635969.9708 | 4632.96 | 79.0291 | 16.8209 | 0.41639 | 24.6223 | 0.83033 | 1.537 | 104577.7404 | 7794.5101 | 3159.7006 | 9813.0916 | 18640.3199 | 98047.4973 | 8057.4837 | 15627.2956 | -4930.8342 | 40103.9924 | 0.239
59 | 0.3 | 0.40007 | 0.15427 | 2.4928 | 450 | 600 | 430 | 860.9704 | 883.2447 | 1050 | 899.9273 | 1632433.0584 | 4632.96 | 78.8893 | 16.7846 | 0.41549 | 24.6995 | 0.83031 | 1.5285 | 103996.2992 | 7794.3761 | 3152.869 | 9791.8756 | 18668.5905 | 97502.7603 | 8040.3281 | 15593.5099 | -5460.8685 | 40017.2842 | 0.23926
60 | 0.3 | 0.40007 | 0.15375 | 2.4982 | 450 | 600 | 440 | 860.9704 | 883.2935 | 1050 | 897.9955 | 1628928.7399 | 4632.96 | 78.7506 | 16.7485 | 0.4146 | 24.7762 | 0.8303 | 1.52 | 103420.2162 | 7794.2433 | 3146.1005 | 9770.8553 | 18696.7675 | 96963.0375 | 8023.3305 | 15560.0355 | -5986.1935 | 39931.3754 | 0.23953
61 | 0.3 | 0.40007 | 0.15323 | 2.5035 | 450 | 600 | 450 | 860.9704 | 883.3421 | 1050 | 896.0813 | 1625456.4526 | 4632.96 | 78.613 | 16.7128 | 0.41372 | 24.8522 | 0.83028 | 1.5116 | 102849.4362 | 7794.1117 | 3139.3926 | 9750.0263 | 18724.8773 | 96428.2764 | 8006.4879 | 15526.8672 | -6506.8455 | 39846.2375 | 0.23979
62 | 0.3 | 0.40007 | 0.15271 | 2.5089 | 450 | 600 | 460 | 860.9704 | 883.3904 | 1050 | 894.1848 | 1622016.3087 | 4632.96 | 78.4769 | 16.6775 | 0.41284 | 24.9274 | 0.83027 | 1.5033 | 102283.8727 | 7793.9813 | 3132.7492 | 9729.3916 | 18752.4445 | 95898.4114 | 7989.8018 | 15494.0058 | -7022.5388 | 39761.9162 | 0.24005
63 | 0.3 | 0.40007 | 0.15219 | 2.5141 | 450 | 600 | 470 | 860.9704 | 883.4385 | 1050 | 892.3056 | 1618607.4908 | 4632.96 | 78.3419 | 16.6424 | 0.41197 | 25.0022 | 0.83026 | 1.4951 | 101723.4885 | 7793.8521 | 3126.1651 | 9708.9441 | 18780.0308 | 95373.39 | 7973.2672 | 15461.4437 | -7533.7691 | 39678.349 | 0.24031
64 | 0.3 | 0.40007 | 0.15168 | 2.5194 | 450 | 600 | 480 | 860.9704 | 883.4863 | 1050 | 890.4435 | 1615229.7823 | 4632.96 | 78.2083 | 16.6077 | 0.41111 | 25.076 | 0.83024 | 1.4869 | 101168.2222 | 7793.7241 | 3119.641 | 9688.6831 | 18807.0833 | 94853.1707 | 7956.8836 | 15429.1788 | -8040.1152 | 39595.5431 | 0.24056
65 | 0.3 | 0.40007 | 0.15117 | 2.5246 | 450 | 600 | 490 | 860.9704 | 883.5339 | 1050 | 888.5984 | 1611882.739 | 4632.96 | 78.0758 | 16.5733 | 0.41026 | 25.1493 | 0.83023 | 1.4788 | 100617.9976 | 7793.5972 | 3113.1763 | 9668.6061 | 18834.115 | 94337.6693 | 7940.6487 | 15397.2068 | -8542.0621 | 39513.4907 | 0.24082
66 | 0.3 | 0.40007 | 0.15066 | 2.5298 | 450 | 600 | 500 | 860.9704 | 883.5812 | 1050 | 886.77 | 1608566.0778 | 4632.96 | 77.9441 | 16.5392 | 0.40942 | 25.2224 | 0.83022 | 1.4708 | 100072.7672 | 7793.4715 | 3106.7702 | 9648.7114 | 18861.482 | 93826.8271 | 7924.5608 | 15365.525 | -9039.9745 | 39432.1823 | 0.24107
67 | 0.3 | 0.40007 | 0.15857 | 2.4489 | 450 | 600 | 400 | 870.7442 | 890.4562 | 1060 | 916.087 | 1661756.6374 | 4632.96 | 82.1068 | 17.0841 | 0.42296 | 25.7998 | 0.83043 | 1.5996 | 108810.1315 | 7795.487 | 3209.4995 | 9967.6929 | 19077.0675 | 102039.2196 | 8183.2422 | 15873.5169 | -3167.7068 | 40735.5187 | 0.23593
68 | 0.3 | 0.40007 | 0.15803 | 2.4544 | 450 | 600 | 410 | 870.7426 | 890.4935 | 1060 | 914.02 | 1658007.1819 | 4632.96 | 81.959 | 17.0476 | 0.42201 | 25.883 | 0.83042 | 1.5907 | 108200.4159 | 7795.3449 | 3202.3059 | 9945.3499 | 19107.6193 | 101467.9577 | 8165.2276 | 15837.7012 | -3727.6982 | 40644.2167 | 0.2362
69 | 0.3 | 0.40007 | 0.1575 | 2.4598 | 450 | 600 | 420 | 870.7442 | 890.5391 | 1060 | 912.0048 | 1654351.6723 | 4632.96 | 81.8143 | 17.0091 | 0.42107 | 25.967 | 0.8304 | 1.5818 | 107594.1699 | 7795.2064 | 3195.2 | 9923.283 | 19138.5571 | 100900.0734 | 8147.3568 | 15802.7828 | -4283.5037 | 40554.0269 | 0.23647
70 | 0.3 | 0.40007 | 0.15697 | 2.4653 | 450 | 600 | 430 | 870.7426 | 890.5774 | 1060 | 909.9806 | 1650679.8454 | 4632.96 | 81.6695 | 16.9724 | 0.42014 | 26.0491 | 0.83039 | 1.573 | 106994.7477 | 7795.0672 | 3188.16 | 9901.4563 | 19168.7447 | 100338.4885 | 8129.6732 | 15767.7086 | -4833.3731 | 40464.6744 | 0.23674
71 | 0.3 | 0.40007 | 0.15644 | 2.4707 | 450 | 600 | 440 | 870.7417 | 890.6172 | 1060 | 907.98 | 1647050.7375 | 4632.96 | 81.526 | 16.9354 | 0.41922 | 26.1305 | 0.83037 | 1.5642 | 106400.1242 | 7794.9297 | 3181.1539 | 9879.6588 | 19198.7066 | 99781.4253 | 8112.1134 | 15733.0424 | -5378.4461 | 40375.7516 | 0.237
72 | 0.3 | 0.40007 | 0.15591 | 2.4761 | 450 | 600 | 450 | 870.7422 | 890.6593 | 1060 | 906.0101 | 1643477.4001 | 4632.96 | 81.3848 | 16.8983 | 0.41831 | 26.2118 | 0.83036 | 1.5556 | 105811.3107 | 7794.7943 | 3174.2463 | 9858.2062 | 19228.6019 | 99229.8271 | 8094.7504 | 15698.909 | -5918.742 | 40288.0794 | 0.23727
73 | 0.3 | 0.40007 | 0.15539 | 2.4815 | 450 | 600 | 460 | 870.7426 | 890.7007 | 1060 | 904.0563 | 1639933.2931 | 4632.96 | 81.2448 | 16.8618 | 0.41741 | 26.2923 | 0.83034 | 1.547 | 105228.0668 | 7794.6599 | 3167.3909 | 9836.9137 | 19258.1803 | 98683.4397 | 8077.5407 | 15665.0548 | -6454.0205 | 40201.0687 | 0.23753
74 | 0.3 | 0.40007 | 0.15487 | 2.4868 | 450 | 600 | 470 | 870.7427 | 890.7417 | 1060 | 902.119 | 1636419.0861 | 4632.96 | 81.1059 | 16.8256 | 0.41651 | 26.3719 | 0.83033 | 1.5385 | 104649.7977 | 7794.5268 | 3160.6068 | 9815.8463 | 19287.4595 | 98141.716 | 8060.4882 | 15631.4862 | -6984.4365 | 40114.9642 | 0.23779
75 | 0.3 | 0.40007 | 0.15434 | 2.492 | 450 | 600 | 480 | 870.7447 | 890.7859 | 1060 | 900.2131 | 1632961.7811 | 4632.96 | 80.9692 | 16.789 | 0.41563 | 26.4514 | 0.83031 | 1.5301 | 104076.8818 | 7794.3957 | 3153.8872 | 9794.9783 | 19316.71 | 97605.0364 | 8043.596 | 15598.4612 | -7510.423 | 40029.6777 | 0.23804
76 | 0.3 | 0.40007 | 0.15383 | 2.4974 | 450 | 600 | 490 | 870.7421 | 890.8213 | 1060 | 898.2905 | 1629474.1733 | 4632.96 | 80.8316 | 16.7541 | 0.41474 | 26.5287 | 0.8303 | 1.5218 | 103509.4579 | 7794.2635 | 3147.1894 | 9774.1764 | 19345.1431 | 97073.4158 | 8026.8283 | 15565.1467 | -8030.6485 | 39944.6681 | 0.2383
77 | 0.3 | 0.40007 | 0.15332 | 2.5026 | 450 | 600 | 500 | 870.7433 | 890.8635 | 1060 | 896.4137 | 1626069.7872 | 4632.96 | 80.697 | 16.7189 | 0.41388 | 26.6066 | 0.83029 | 1.5135 | 102947.1072 | 7794.1345 | 3140.608 | 9753.7366 | 19373.7936 | 96546.617 | 8010.2586 | 15532.6271 | -8546.9356 | 39861.1362 | 0.23856
78 | 0.3 | 0.41004 | 0.14519 | 2.6218 | 450 | 600 | 400 | 807.8408 | 842.7133 | 1000 | 855.6637 | 1514390.6725 | 4632.96 | 64.8675 | 15.9565 | 0.39507 | 15.6871 | 0.82999 | 1.3316 | 90793.7069 | 7791.333 | 2997.8497 | 9310.3869 | 15319.7816 | 84972.2216 | 7645.822 | 14826.5305 | -4480.9057 | 38050.8333 | 0.25489
79 | 0.3 | 0.41003 | 0.14468 | 2.6269 | 450 | 600 | 410 | 807.8443 | 842.7991 | 1000 | 854.0081 | 1511457.4358 | 4632.96 | 64.7464 | 15.9277 | 0.39428 | 15.751 | 0.82998 | 1.3244 | 90298.7821 | 7791.2192 | 2991.9095 | 9291.9435 | 15347.5706 | 84508.1864 | 7631.111 | 14797.8434 | -4931.0103 | 37975.436 | 0.25514
80 | 0.3 | 0.41004 | 0.14416 | 2.6321 | 450 | 600 | 420 | 807.836 | 842.8764 | 1000 | 852.3159 | 1508462.3961 | 4632.96 | 64.6268 | 15.8902 | 0.39354 | 15.8077 | 0.82996 | 1.317 | 89796.3754 | 7791.1029 | 2986.2427 | 9274.343 | 15368.3797 | 84037.5204 | 7616.4744 | 14768.5218 | -5374.1661 | 37903.5084 | 0.2554
81 | 0.3 | 0.41004 | 0.14365 | 2.6371 | 450 | 600 | 430 | 807.8433 | 842.965 | 1000 | 850.6827 | 1505571.6314 | 4632.96 | 64.5112 | 15.8664 | 0.39275 | 15.8669 | 0.82995 | 1.3098 | 89308.2919 | 7790.9906 | 2980.2763 | 9255.8068 | 15389.2005 | 83580.0981 | 7601.8821 | 14740.2222 | -5813.0254 | 37827.7785 | 0.25564
82 | 0.3 | 0.41004 | 0.1432 | 2.6416 | 450 | 600 | 440 | 807.8391 | 843.0341 | 1000 | 849.2569 | 1503047.8378 | 4632.96 | 64.4105 | 15.8354 | 0.39211 | 15.9161 | 0.82994 | 1.3035 | 88882.4115 | 7790.8926 | 2975.3796 | 9240.606 | 15407.3864 | 83179.7989 | 7589.3833 | 14715.5163 | -6226.0445 | 37765.6257 | 0.25585
83 | 0.3 | 0.41004 | 0.1427 | 2.6466 | 450 | 600 | 450 | 807.8421 | 843.1173 | 1000 | 847.6577 | 1500217.3191 | 4632.96 | 64.2964 | 15.8081 | 0.39136 | 15.9744 | 0.82993 | 1.2965 | 88405.536 | 7790.7826 | 2969.6868 | 9222.9264 | 15429.8499 | 82732.7764 | 7575.2345 | 14687.8074 | -6657.1012 | 37693.369 | 0.25609
84 | 0.3 | 0.41004 | 0.14214 | 2.6522 | 450 | 600 | 460 | 807.8414 | 843.2078 | 1000 | 845.8435 | 1497006.1642 | 4632.96 | 64.1669 | 15.7749 | 0.39053 | 16.0395 | 0.82992 | 1.2886 | 87866.7106 | 7790.6579 | 2963.4222 | 9203.4652 | 15455.2746 | 82229.0318 | 7559.3999 | 14656.3708 | -7105.8604 | 37613.8544 | 0.25638
85 | 0.3 | 0.41004 | 0.14164 | 2.6572 | 450 | 600 | 470 | 807.8422 | 843.2903 | 1000 | 844.2671 | 1494216.0122 | 4632.96 | 64.058 | 15.7448 | 0.38979 | 16.0934 | 0.8299 | 1.2817 | 87394.0373 | 7790.5495 | 2957.8121 | 9186.0489 | 15472.5818 | 81786.2167 | 7545.4057 | 14629.0553 | -7525.6318 | 37542.6474 | 0.25662
86 | 0.3 | 0.41004 | 0.1412 | 2.6616 | 450 | 600 | 480 | 807.8386 | 843.3571 | 1000 | 842.8749 | 1491752.0569 | 4632.96 | 63.9596 | 15.7164 | 0.38917 | 16.1412 | 0.82989 | 1.2756 | 86981.6716 | 7790.4538 | 2953.1163 | 9171.4633 | 15490.295 | 81398.5955 | 7533.3394 | 14604.9328 | -7926.1093 | 37483.0452 | 0.25682
87 | 0.3 | 0.41004 | 0.14065 | 2.6671 | 450 | 600 | 490 | 807.843 | 843.4515 | 1000 | 841.1281 | 1488660.4931 | 4632.96 | 63.8334 | 15.6887 | 0.38833 | 16.2049 | 0.82988 | 1.268 | 86459.1727 | 7790.3337 | 2946.7125 | 9151.5626 | 15514.047 | 80910.069 | 7517.7191 | 14574.6652 | -8363.7616 | 37401.7634 | 0.2571
88 | 0.3 | 0.41004 | 0.14022 | 2.6714 | 450 | 600 | 500 | 807.8393 | 843.5178 | 1000 | 839.7718 | 1486260.0034 | 4632.96 | 63.7386 | 15.6593 | 0.38773 | 16.2522 | 0.82987 | 1.262 | 86055.7952 | 7790.2405 | 2942.1515 | 9137.411 | 15532.2023 | 80530.9026 | 7505.9421 | 14551.1635 | -8755.5361 | 37343.8714 | 0.2573
89 | 0.3 | 0.41004 | 0.14759 | 2.5978 | 450 | 600 | 400 | 817.6097 | 850.3021 | 1010 | 863.5515 | 1528316.0657 | 4632.96 | 67.0822 | 16.1059 | 0.39869 | 16.8584 | 0.83005 | 1.3666 | 93144.7849 | 7791.8753 | 3025.3756 | 9395.8768 | 15759.1872 | 87197.9405 | 7715.8222 | 14963.2062 | -4102.7426 | 38400.1 | 0.25267
90 | 0.3 | 0.41004 | 0.14707 | 2.6031 | 450 | 600 | 410 | 817.61 | 850.38 | 1010 | 861.8243 | 1525262.1582 | 4632.96 | 66.959 | 16.0737 | 0.3979 | 16.9228 | 0.83003 | 1.359 | 92631.247 | 7791.7566 | 3019.3222 | 9377.0726 | 15784.0901 | 86716.676 | 7700.65 | 14933.2786 | -4566.4453 | 38323.2654 | 0.25293
91 | 0.3 | 0.41004 | 0.14655 | 2.6082 | 450 | 600 | 420 | 817.61 | 850.4594 | 1010 | 860.119 | 1522242.7433 | 4632.96 | 66.8369 | 16.0419 | 0.39711 | 16.9863 | 0.83002 | 1.3515 | 92120.1986 | 7791.6393 | 3013.3503 | 9358.5289 | 15808.5331 | 86237.8028 | 7685.5947 | 14903.7292 | -5026.1606 | 38247.4659 | 0.25318
92 | 0.3 | 0.41004 | 0.14603 | 2.6133 | 450 | 600 | 430 | 817.6124 | 850.5414 | 1010 | 858.4615 | 1519324.557 | 4632.96 | 66.7217 | 16.0109 | 0.39634 | 17.0465 | 0.83001 | 1.3441 | 91616.7046 | 7791.5254 | 3007.5279 | 9340.4275 | 15827.9578 | 85766.1626 | 7670.8145 | 14875.0097 | -5479.3165 | 38173.5645 | 0.25342
93 | 0.3 | 0.41004 | 0.14552 | 2.6185 | 450 | 600 | 440 | 817.6126 | 850.6161 | 1010 | 856.7404 | 1516287.2769 | 4632.96 | 66.6014 | 15.9789 | 0.39555 | 17.1087 | 0.83 | 1.3368 | 91114.3616 | 7791.4071 | 3001.5139 | 9321.7688 | 15850.9382 | 85295.4575 | 7655.898 | 14845.1877 | -5928.1053 | 38097.2306 | 0.25368
94 | 0.3 | 0.41004 | 0.14501 | 2.6236 | 450 | 600 | 450 | 817.6112 | 850.6914 | 1010 | 855.0643 | 1513318.9468 | 4632.96 | 66.4826 | 15.9481 | 0.39478 | 17.1693 | 0.82998 | 1.3294 | 90616.4288 | 7791.2918 | 2995.6555 | 9303.5741 | 15873.3026 | 84828.8974 | 7641.1965 | 14816.1448 | -6374.5516 | 38022.8719 | 0.25393
95 | 0.3 | 0.41004 | 0.1445 | 2.6286 | 450 | 600 | 460 | 817.6124 | 850.7692 | 1010 | 853.44 | 1510444.099 | 4632.96 | 66.3674 | 15.9173 | 0.39403 | 17.2295 | 0.82997 | 1.3223 | 90129.2865 | 7791.1802 | 2989.9525 | 9285.8641 | 15895.5465 | 84372.3598 | 7626.8362 | 14787.9994 | -6815.2417 | 37950.4862 | 0.25417
96 | 0.3 | 0.41004 | 0.14399 | 2.6337 | 450 | 600 | 470 | 817.6126 | 850.8455 | 1010 | 851.7916 | 1507529.0065 | 4632.96 | 66.2511 | 15.8866 | 0.39326 | 17.29 | 0.82996 | 1.3151 | 89640.1081 | 7791.0668 | 2984.1763 | 9267.9235 | 15917.8672 | 83914.0264 | 7612.3767 | 14759.4375 | -7252.9012 | 37877.1699 | 0.25442
97 | 0.3 | 0.41004 | 0.14348 | 2.6386 | 450 | 600 | 480 | 817.6123 | 850.929 | 1010 | 850.2112 | 1504735.2514 | 4632.96 | 66.1366 | 15.8571 | 0.39253 | 17.3492 | 0.82995 | 1.3079 | 89151.8094 | 7790.9582 | 2978.6395 | 9250.7279 | 15939.7082 | 83456.6402 | 7598.132 | 14732.053 | -7689.711 | 37806.8928 | 0.25466
98 | 0.3 | 0.41004 | 0.14298 | 2.6438 | 450 | 600 | 490 | 817.6125 | 850.9975 | 1010 | 848.5318 | 1501758.388 | 4632.96 | 66.0185 | 15.8258 | 0.39176 | 17.4107 | 0.82994 | 1.3008 | 88667.8876 | 7790.8427 | 2972.7558 | 9232.4549 | 15963.9438 | 83003.185 | 7583.6884 | 14702.9528 | -8123.283 | 37732.213 | 0.25491
99 | 0.3 | 0.41004 | 0.14249 | 2.6485 | 450 | 600 | 500 | 817.6126 | 851.0722 | 1010 | 847.0227 | 1499088.9293 | 4632.96 | 65.9091 | 15.7976 | 0.39106 | 17.4673 | 0.82992 | 1.2941 | 88208.5437 | 7790.739 | 2967.4688 | 9216.0353 | 15985.7708 | 82572.4342 | 7570.2177 | 14676.804 | -8548.9358 | 37665.1073 | 0.25513
100 | 0.3 | 0.41004 | 0.15006 | 2.5733 | 450 | 600 | 400 | 827.3826 | 857.8456 | 1020 | 871.805 | 1542936.8878 | 4632.96 | 69.3867 | 16.2607 | 0.40251 | 18.0437 | 0.83011 | 1.4032 | 95610.9321 | 7792.4427 | 3054.3306 | 9485.7987 | 16199.4004 | 89531.8175 | 7789.2916 | 15106.2192 | -3664.7712 | 38767.4646 | 0.2504
101 | 0.3 | 0.41003 | 0.14468 | 2.6269 | 450 | 600 | 410 | 807.8443 | 842.7991 | 1000 | 854.0081 | 1511457.4358 | 4632.96 | 64.7464 | 15.9277 | 0.39428 | 15.751 | 0.82998 | 1.3244 | 90298.7821 | 7791.2192 | 2991.9095 | 9291.9435 | 15347.5706 | 84508.1864 | 7631.111 | 14797.8434 | -4931.0103 | 37975.436 | 0.25514
102 | 0.3 | 0.41004 | 0.14416 | 2.6321 | 450 | 600 | 420 | 807.836 | 842.8764 | 1000 | 852.3159 | 1508462.3961 | 4632.96 | 64.6268 | 15.8902 | 0.39354 | 15.8077 | 0.82996 | 1.317 | 89796.3754 | 7791.1029 | 2986.2427 | 9274.343 | 15368.3797 | 84037.5204 | 7616.4744 | 14768.5218 | -5374.1661 | 37903.5084 | 0.2554
103 | 0.3 | 0.41004 | 0.14365 | 2.6371 | 450 | 600 | 430 | 807.8433 | 842.965 | 1000 | 850.6827 | 1505571.6314 | 4632.96 | 64.5112 | 15.8664 | 0.39275 | 15.8669 | 0.82995 | 1.3098 | 89308.2919 | 7790.9906 | 2980.2763 | 9255.8068 | 15389.2005 | 83580.0981 | 7601.8821 | 14740.2222 | -5813.0254 | 37827.7785 | 0.25564
104 | 0.3 | 0.41004 | 0.1432 | 2.6416 | 450 | 600 | 440 | 807.8391 | 843.0341 | 1000 | 849.2569 | 1503047.8378 | 4632.96 | 64.4105 | 15.8354 | 0.39211 | 15.9161 | 0.82994 | 1.3035 | 88882.4115 | 7790.8926 | 2975.3796 | 9240.606 | 15407.3864 | 83179.7989 | 7589.3833 | 14715.5163 | -6226.0445 | 37765.6257 | 0.25585
105 | 0.3 | 0.41004 | 0.1427 | 2.6466 | 450 | 600 | 450 | 807.8421 | 843.1173 | 1000 | 847.6577 | 1500217.3191 | 4632.96 | 64.2964 | 15.8081 | 0.39136 | 15.9744 | 0.82993 | 1.2965 | 88405.536 | 7790.7826 | 2969.6868 | 9222.9264 | 15429.8499 | 82732.7764 | 7575.2345 | 14687.8074 | -6657.1012 | 37693.369 | 0.25609
106 | 0.3 | 0.41004 | 0.14214 | 2.6522 | 450 | 600 | 460 | 807.8414 | 843.2078 | 1000 | 845.8435 | 1497006.1642 | 4632.96 | 64.1669 | 15.7749 | 0.39053 | 16.0395 | 0.82992 | 1.2886 | 87866.7106 | 7790.6579 | 2963.4222 | 9203.4652 | 15455.2746 | 82229.0318 | 7559.3999 | 14656.3708 | -7105.8604 | 37613.8544 | 0.25638
107 | 0.3 | 0.41004 | 0.14164 | 2.6572 | 450 | 600 | 470 | 807.8422 | 843.2903 | 1000 | 844.2671 | 1494216.0122 | 4632.96 | 64.058 | 15.7448 | 0.38979 | 16.0934 | 0.8299 | 1.2817 | 87394.0373 | 7790.5495 | 2957.8121 | 9186.0489 | 15472.5818 | 81786.2167 | 7545.4057 | 14629.0553 | -7525.6318 | 37542.6474 | 0.25662
108 | 0.3 | 0.41004 | 0.1412 | 2.6616 | 450 | 600 | 480 | 807.8386 | 843.3571 | 1000 | 842.8749 | 1491752.0569 | 4632.96 | 63.9596 | 15.7164 | 0.38917 | 16.1412 | 0.82989 | 1.2756 | 86981.6716 | 7790.4538 | 2953.1163 | 9171.4633 | 15490.295 | 81398.5955 | 7533.3394 | 14604.9328 | -7926.1093 | 37483.0452 | 0.25682
109 | 0.3 | 0.41004 | 0.14065 | 2.6671 | 450 | 600 | 490 | 807.843 | 843.4515 | 1000 | 841.1281 | 1488660.4931 | 4632.96 | 63.8334 | 15.6887 | 0.38833 | 16.2049 | 0.82988 | 1.268 | 86459.1727 | 7790.3337 | 2946.7125 | 9151.5626 | 15514.047 | 80910.069 | 7517.7191 | 14574.6652 | -8363.7616 | 37401.7634 | 0.2571
110 | 0.3 | 0.41004 | 0.14022 | 2.6714 | 450 | 600 | 500 | 807.8393 | 843.5178 | 1000 | 839.7718 | 1486260.0034 | 4632.96 | 63.7386 | 15.6593 | 0.38773 | 16.2522 | 0.82987 | 1.262 | 86055.7952 | 7790.2405 | 2942.1515 | 9137.411 | 15532.2023 | 80530.9026 | 7505.9421 | 14551.1635 | -8755.5361 | 37343.8714 | 0.2573
111 | 0.3 | 0.41004 | 0.15261 | 2.5477 | 450 | 600 | 400 | 837.1458 | 865.3426 | 1030 | 880.5344 | 1558386.8466 | 4632.96 | 71.7793 | 16.4229 | 0.40654 | 19.2403 | 0.83017 | 1.4418 | 98207.0824 | 7793.0429 | 3084.9326 | 9580.842 | 16644.3047 | 91987.3271 | 7866.6999 | 15257.4791 | -3159.589 | 39155.6778 | 0.24807
112 | 0.3 | 0.41004 | 0.15207 | 2.5531 | 450 | 600 | 410 | 837.1458 | 865.4099 | 1030 | 878.6964 | 1555133.8737 | 4632.96 | 71.6492 | 16.3886 | 0.40569 | 19.3123 | 0.83016 | 1.4337 | 97658.9296 | 7792.9165 | 3078.4942 | 9560.8459 | 16670.8244 | 91473.8132 | 7850.5279 | 15225.6307 | -3656.7231 | 39073.9578 | 0.24833
113 | 0.3 | 0.41004 | 0.15154 | 2.5584 | 450 | 600 | 420 | 837.1458 | 865.4768 | 1030 | 876.8741 | 1551908.7502 | 4632.96 | 71.5202 | 16.3547 | 0.40485 | 19.3837 | 0.83014 | 1.4257 | 97115.4659 | 7792.7912 | 3072.1109 | 9541.0211 | 16697.1278 | 90964.6983 | 7834.4944 | 15194.0549 | -4149.4418 | 38992.9379 | 0.24859
114 | 0.3 | 0.41004 | 0.15101 | 2.5637 | 450 | 600 | 430 | 837.1454 | 865.5426 | 1030 | 875.0586 | 1548695.5588 | 4632.96 | 71.39 | 16.3207 | 0.40401 | 19.4562 | 0.83013 | 1.4178 | 96576.2109 | 7792.6664 | 3065.731 | 9521.2018 | 16725.6342 | 90459.452 | 7818.5465 | 15162.596 | -4639.667 | 38911.9597 | 0.24885
115 | 0.3 | 0.41004 | 0.15049 | 2.569 | 450 | 600 | 440 | 837.1454 | 865.609 | 1030 | 873.2657 | 1545522.4671 | 4632.96 | 71.2645 | 16.2873 | 0.40318 | 19.525 | 0.83012 | 1.41 | 96041.5356 | 7792.5431 | 3059.45 | 9501.695 | 16749.5775 | 89958.6522 | 7802.7725 | 15131.5296 | -5122.1935 | 38832.2382 | 0.24911
116 | 0.3 | 0.41004 | 0.14996 | 2.5742 | 450 | 600 | 450 | 837.1454 | 865.6752 | 1030 | 871.486 | 1542372.8097 | 4632.96 | 71.1383 | 16.2541 | 0.40236 | 19.595 | 0.8301 | 1.4022 | 95510.8025 | 7792.4208 | 3053.2155 | 9482.3325 | 16775.6636 | 89461.4933 | 7787.1142 | 15100.6927 | -5602.5882 | 38753.1062 | 0.24936
117 | 0.3 | 0.41004 | 0.14948 | 2.579 | 450 | 600 | 460 | 837.1457 | 865.7364 | 1030 | 869.8748 | 1539521.2362 | 4632.96 | 71.0245 | 16.2241 | 0.40162 | 19.6579 | 0.83009 | 1.3951 | 95028.5464 | 7792.31 | 3047.5834 | 9464.8463 | 16798.2291 | 89008.9048 | 7772.9022 | 15072.7742 | -6062.6567 | 38681.621 | 0.24958
118 | 0.3 | 0.41004 | 0.14896 | 2.5842 | 450 | 600 | 470 | 837.1458 | 865.7984 | 1030 | 868.1046 | 1536388.2309 | 4632.96 | 70.9003 | 16.1902 | 0.40078 | 19.7265 | 0.83008 | 1.3875 | 94509.3524 | 7792.1883 | 3041.2103 | 9445.1226 | 16823.5185 | 88522.4867 | 7757.361 | 15042.1004 | -6532.0658 | 38600.73 | 0.24984
119 | 0.3 | 0.41004 | 0.14842 | 2.5897 | 450 | 600 | 480 | 837.1458 | 865.8672 | 1030 | 866.2648 | 1533132.1085 | 4632.96 | 70.77 | 16.1558 | 0.39993 | 19.799 | 0.83007 | 1.3794 | 93961.6927 | 7792.0618 | 3034.7413 | 9425.0419 | 16850.6362 | 88010.1046 | 7741.1824 | 15010.2211 | -7010.2692 | 38518.6219 | 0.25011
120 | 0.3 | 0.41004 | 0.14796 | 2.5943 | 450 | 600 | 490 | 837.1457 | 865.9253 | 1030 | 864.7407 | 1530434.8328 | 4632.96 | 70.6608 | 16.1275 | 0.39923 | 19.8597 | 0.83005 | 1.3727 | 93505.6868 | 7791.9571 | 3029.4371 | 9408.5513 | 16873.8356 | 87581.7702 | 7727.7561 | 14983.8133 | -7455.607 | 38451.2976 | 0.25032
121 | 0.3 | 0.41004 | 0.14744 | 2.5993 | 450 | 600 | 500 | 837.145 | 865.9909 | 1030 | 863.0697 | 1527474.4193 | 4632.96 | 70.5424 | 16.097 | 0.39847 | 19.9244 | 0.83004 | 1.3653 | 93001.7572 | 7791.8422 | 3023.712 | 9390.7041 | 16896.7447 | 87109.707 | 7713.0459 | 14954.858 | -7913.2607 | 38378.6317 | 0.25057
122 | 0.3 | 0.41004 | 0.1553 | 2.521 | 450 | 600 | 400 | 846.9122 | 872.7923 | 1040 | 889.8893 | 1574945.4683 | 4632.96 | 74.2761 | 16.5973 | 0.41086 | 20.4376 | 0.83024 | 1.4832 | 101001.5256 | 7793.686 | 3117.6931 | 9682.5813 | 17089.0694 | 94627.1068 | 7949.8071 | 15419.5761 | -2557.2298 | 39571.208 | 0.24564
123 | 0.3 | 0.41004 | 0.15476 | 2.5263 | 450 | 600 | 410 | 846.9122 | 872.853 | 1040 | 887.9937 | 1571590.4819 | 4632.96 | 74.142 | 16.5619 | 0.40998 | 20.5144 | 0.83023 | 1.4749 | 100436.2436 | 7793.5557 | 3111.0517 | 9661.9552 | 17117.4306 | 94097.5813 | 7933.1297 | 15386.729 | -3073.1031 | 39486.912 | 0.24591
124 | 0.3 | 0.41004 | 0.15422 | 2.5317 | 450 | 600 | 420 | 846.9122 | 872.9134 | 1040 | 886.1155 | 1568266.3998 | 4632.96 | 74.0079 | 16.5269 | 0.40912 | 20.5919 | 0.83021 | 1.4667 | 99876.1701 | 7793.4265 | 3104.4715 | 9641.519 | 17147.2985 | 93572.8798 | 7916.6051 | 15354.1844 | -3585.7135 | 39403.3923 | 0.24617
125 | 0.3 | 0.41004 | 0.15369 | 2.537 | 450 | 600 | 430 | 846.9122 | 872.9735 | 1040 | 884.2545 | 1564972.8542 | 4632.96 | 73.8771 | 16.4922 | 0.40826 | 20.6665 | 0.8302 | 1.4585 | 99321.2414 | 7793.2986 | 3097.9517 | 9621.2707 | 17174.0655 | 93053.0854 | 7900.2334 | 15321.9388 | -4091.2674 | 39320.64 | 0.24643
126 | 0.3 | 0.41004 | 0.15316 | 2.5423 | 450 | 600 | 440 | 846.9122 | 873.0332 | 1040 | 882.4106 | 1561709.4895 | 4632.96 | 73.7462 | 16.4578 | 0.40741 | 20.7418 | 0.83018 | 1.4505 | 98771.3989 | 7793.1718 | 3091.4916 | 9601.2078 | 17202.2927 | 92538.0029 | 7884.011 | 15289.9887 | -4593.6241 | 39238.6461 | 0.24669
127 | 0.3 | 0.41004 | 0.15263 | 2.5476 | 450 | 600 | 450 | 846.9122 | 873.0927 | 1040 | 880.5836 | 1558475.9555 | 4632.96 | 73.6166 | 16.4237 | 0.40656 | 20.8163 | 0.83017 | 1.4425 | 98226.582 | 7793.0462 | 3085.0906 | 9581.3284 | 17230.1511 | 92027.6332 | 7867.937 | 15258.3306 | -5091.2914 | 39157.4015 | 0.24694
128 | 0.3 | 0.41004 | 0.1521 | 2.5528 | 450 | 600 | 460 | 846.9122 | 873.1518 | 1040 | 878.7732 | 1555271.9038 | 4632.96 | 73.4901 | 16.39 | 0.40573 | 20.8883 | 0.83016 | 1.4345 | 97686.7347 | 7792.9218 | 3078.748 | 9561.6302 | 17255.2293 | 91521.9947 | 7852.0105 | 15226.9612 | -5582.3289 | 39076.8978 | 0.2472
129 | 0.3 | 0.41004 | 0.15158 | 2.5581 | 450 | 600 | 470 | 846.9122 | 873.2106 | 1040 | 876.9793 | 1552096.9947 | 4632.96 | 73.3633 | 16.3565 | 0.4049 | 20.961 | 0.83014 | 1.4267 | 97151.7975 | 7792.7984 | 3072.463 | 9542.1112 | 17282.0523 | 91020.8953 | 7836.228 | 15195.8771 | -6070.5604 | 38997.1262 | 0.24745
130 | 0.3 | 0.41004 | 0.15106 | 2.5633 | 450 | 600 | 480 | 846.9122 | 873.2691 | 1040 | 875.2015 | 1548950.6752 | 4632.96 | 73.2376 | 16.3234 | 0.40408 | 21.0331 | 0.83013 | 1.4189 | 96621.717 | 7792.6762 | 3066.2346 | 9522.768 | 17308.6322 | 90524.3452 | 7820.5884 | 15165.0729 | -6554.3682 | 38918.0725 | 0.2477
131 | 0.3 | 0.41004 | 0.15054 | 2.5684 | 450 | 600 | 490 | 846.9122 | 873.3274 | 1040 | 873.441 | 1545834.8282 | 4632.96 | 73.1131 | 16.2905 | 0.40326 | 21.1046 | 0.83012 | 1.4112 | 96096.4269 | 7792.5552 | 3060.0673 | 9503.6119 | 17334.9783 | 90032.2849 | 7805.0941 | 15134.5671 | -7033.8445 | 38839.7944 | 0.24795
132 | 0.3 | 0.41004 | 0.15003 | 2.5736 | 450 | 600 | 500 | 846.9121 | 873.385 | 1040 | 871.6933 | 1542741.7124 | 4632.96 | 72.9889 | 16.2579 | 0.40246 | 21.1761 | 0.83011 | 1.4035 | 95575.8968 | 7792.435 | 3053.9427 | 9484.596 | 17362.0689 | 89544.6471 | 7789.7288 | 15104.2838 | -7509.7339 | 38762.0579 | 0.2482
133 | 0.3 | 0.41004 | 0.15791 | 2.4949 | 450 | 600 | 400 | 856.6763 | 880.2237 | 1050 | 899.1706 | 1591374.1572 | 4632.96 | 76.8271 | 16.771 | 0.41515 | 21.6633 | 0.83031 | 1.5243 | 103772.5503 | 7794.324 | 3150.2611 | 9783.7204 | 17544.2213 | 97247.9051 | 8032.3358 | 15580.3981 | -1937.1652 | 39984.1847 | 0.24327
134 | 0.3 | 0.41004 | 0.15737 | 2.5004 | 450 | 600 | 410 | 856.6762 | 880.2768 | 1050 | 897.2233 | 1587927.6476 | 4632.96 | 76.6888 | 16.7348 | 0.41425 | 21.7458 | 0.83029 | 1.5158 | 103192.1308 | 7794.1902 | 3143.4351 | 9762.5212 | 17575.5512 | 96704.1639 | 8015.2066 | 15546.6549 | -2472.1987 | 39897.5465 | 0.24353
135 | 0.3 | 0.41004 | 0.15683 | 2.5057 | 450 | 600 | 420 | 856.6776 | 880.3305 | 1050 | 895.2995 | 1584522.842 | 4632.96 | 76.5542 | 16.6983 | 0.41336 | 21.8259 | 0.83028 | 1.5074 | 102618.6131 | 7794.0579 | 3136.6708 | 9741.5141 | 17604.148 | 96166.9479 | 7998.2664 | 15513.32 | -3000.1813 | 39811.6921 | 0.24379
136 | 0.3 | 0.41004 | 0.15629 | 2.5111 | 450 | 600 | 430 | 856.6765 | 880.3833 | 1050 | 893.3847 | 1581134.0865 | 4632.96 | 76.4184 | 16.6631 | 0.41248 | 21.9064 | 0.83026 | 1.499 | 102046.9089 | 7793.9263 | 3129.9848 | 9720.7487 | 17634.2003 | 95631.4271 | 7981.4254 | 15480.1423 | -3525.0648 | 39726.8306 | 0.24406
137 | 0.3 | 0.41004 | 0.15576 | 2.5164 | 450 | 600 | 440 | 856.6762 | 880.4355 | 1050 | 891.4884 | 1577777.9839 | 4632.96 | 76.2832 | 16.6278 | 0.4116 | 21.9872 | 0.83025 | 1.4907 | 101481.9001 | 7793.7959 | 3123.3484 | 9700.138 | 17665.3458 | 95102.1097 | 7964.7576 | 15447.2843 | -4046.1929 | 39642.5996 | 0.24431
138 | 0.3 | 0.41004 | 0.15523 | 2.5217 | 450 | 600 | 450 | 856.6777 | 880.4901 | 1050 | 889.6307 | 1574490.2246 | 4632.96 | 76.1534 | 16.5927 | 0.41075 | 22.0642 | 0.83024 | 1.4825 | 100923.7975 | 7793.6682 | 3116.8398 | 9679.9303 | 17691.9829 | 94579.3801 | 7948.3332 | 15415.0954 | -4559.536 | 39559.9922 | 0.24457
139 | 0.3 | 0.41004 | 0.15479 | 2.526 | 450 | 600 | 460 | 856.6777 | 880.5329 | 1050 | 888.1028 | 1571786.0965 | 4632.96 | 76.0449 | 16.5642 | 0.41004 | 22.1287 | 0.83023 | 1.4758 | 100468.5424 | 7793.5632 | 3111.4761 | 9663.2711 | 17716.0656 | 94150.8881 | 7934.8644 | 15388.6205 | -5033.8705 | 39491.9129 | 0.24476
140 | 0.3 | 0.41004 | 0.15426 | 2.5313 | 450 | 600 | 470 | 856.6776 | 880.5847 | 1050 | 886.2594 | 1568523.4762 | 4632.96 | 75.9143 | 16.5298 | 0.40919 | 22.2065 | 0.83021 | 1.4677 | 99918.7548 | 7793.4364 | 3105.0132 | 9643.2002 | 17745.2533 | 93635.8587 | 7918.6417 | 15356.6778 | -5540.3506 | 39409.8826 | 0.24501
141 | 0.3 | 0.41004 | 0.15357 | 2.5382 | 450 | 600 | 480 | 856.6776 | 880.6529 | 1050 | 883.8464 | 1564252.8759 | 4632.96 | 75.7461 | 16.4846 | 0.40807 | 22.307 | 0.83019 | 1.4572 | 99199.5318 | 7793.2705 | 3096.5337 | 9616.8599 | 17781.3878 | 92965.7822 | 7897.4463 | 15314.8663 | -6101.9662 | 39302.254 | 0.24538
142 | 0.3 | 0.41004 | 0.15305 | 2.5435 | 450 | 600 | 490 | 856.6778 | 880.7038 | 1050 | 882.0204 | 1561021.2505 | 4632.96 | 75.6182 | 16.4506 | 0.40723 | 22.3837 | 0.83018 | 1.4493 | 98658.9005 | 7793.145 | 3090.136 | 9596.9825 | 17809.723 | 92459.3897 | 7881.4596 | 15283.227 | -6596.5615 | 39221.0549 | 0.24564
143 | 0.3 | 0.41004 | 0.15253 | 2.5486 | 450 | 600 | 500 | 856.6776 | 880.7551 | 1050 | 880.2543 | 1557895.4824 | 4632.96 | 75.4923 | 16.4176 | 0.40641 | 22.458 | 0.83017 | 1.4415 | 98127.4745 | 7793.0236 | 3083.9534 | 9577.7887 | 17837.2423 | 91961.5204 | 7865.8306 | 15252.624 | -7089.7009 | 39142.5826 | 0.24588
144 | 0.3 | 0.41004 | 0.16069 | 2.4672 | 450 | 600 | 400 | 866.4415 | 887.6184 | 1060 | 909.2838 | 1609285.9544 | 4632.96 | 79.4958 | 16.9593 | 0.41982 | 22.8793 | 0.83038 | 1.569 | 106788.4271 | 7795.0193 | 3185.7088 | 9893.8036 | 17995.486 | 100095.7734 | 8122.0703 | 15755.6342 | -1194.7847 | 40433.5651 | 0.24077
145 | 0.3 | 0.41004 | 0.16015 | 2.4726 | 450 | 600 | 410 | 866.4417 | 887.6645 | 1060 | 907.2828 | 1605744.5335 | 4632.96 | 79.3547 | 16.922 | 0.4189 | 22.9664 | 0.83037 | 1.5603 | 106190.62 | 7794.8818 | 3178.7004 | 9872.0388 | 18027.7209 | 99535.8147 | 8104.4479 | 15720.9621 | -1749.1462 | 40344.6122 | 0.24103
146 | 0.3 | 0.41004 | 0.1596 | 2.4781 | 450 | 600 | 420 | 866.4417 | 887.71 | 1060 | 905.2959 | 1602228.0575 | 4632.96 | 79.215 | 16.8849 | 0.41798 | 23.0525 | 0.83035 | 1.5516 | 105598.0837 | 7794.7452 | 3171.7392 | 9850.4198 | 18059.3476 | 98980.8004 | 8086.9691 | 15686.5342 | -2297.9867 | 40256.2604 | 0.2413
147 | 0.3 | 0.41004 | 0.15906 | 2.4835 | 450 | 600 | 430 | 866.4417 | 887.7553 | 1060 | 903.3272 | 1598743.7296 | 4632.96 | 79.076 | 16.8482 | 0.41707 | 23.1385 | 0.83034 | 1.5429 | 105011.0055 | 7794.6098 | 3164.8417 | 9828.9983 | 18091.4991 | 98430.872 | 8069.6505 | 15652.4211 | -2842.4869 | 40168.7162 | 0.24156
148 | 0.3 | 0.41004 | 0.15852 | 2.4888 | 450 | 600 | 440 | 866.4417 | 887.8003 | 1060 | 901.3769 | 1595292.0882 | 4632.96 | 78.9392 | 16.8118 | 0.41617 | 23.2227 | 0.83032 | 1.5344 | 104429.3384 | 7794.4757 | 3158.009 | 9807.7781 | 18122.0188 | 97886.0547 | 8052.493 | 15618.6279 | -3380.8732 | 40081.9938 | 0.24182
149 | 0.3 | 0.41004 | 0.15799 | 2.4942 | 450 | 600 | 450 | 866.4417 | 887.8452 | 1060 | 899.4452 | 1591873.1767 | 4632.96 | 78.8033 | 16.7758 | 0.41528 | 23.3065 | 0.83031 | 1.5259 | 103853.0432 | 7794.3429 | 3151.2414 | 9786.7604 | 18152.8783 | 97346.2489 | 8035.4954 | 15585.1553 | -3914.8919 | 39996.0984 | 0.24208
150 | 0.3 | 0.41004 | 0.15745 | 2.4995 | 450 | 600 | 460 | 866.4417 | 887.8897 | 1060 | 897.5299 | 1588483.3597 | 4632.96 | 78.6684 | 16.7401 | 0.41439 | 23.3898 | 0.83029 | 1.5176 | 103281.95 | 7794.2113 | 3144.5308 | 9765.9193 | 18183.657 | 96811.3095 | 8018.6477 | 15551.9674 | -4444.152 | 39910.9263 | 0.24234
151 | 0.3 | 0.41004 | 0.15692 | 2.5048 | 450 | 600 | 470 | 866.4417 | 887.934 | 1060 | 895.6326 | 1585125.4783 | 4632.96 | 78.5351 | 16.7047 | 0.41352 | 23.472 | 0.83028 | 1.5093 | 102716.1012 | 7794.0808 | 3137.8837 | 9745.2756 | 18213.8377 | 96281.2917 | 8001.9563 | 15519.0923 | -4968.3679 | 39826.5602 | 0.24259
152 | 0.3 | 0.41004 | 0.15639 | 2.5101 | 450 | 600 | 480 | 866.4417 | 887.9781 | 1060 | 893.7525 | 1581798.0843 | 4632.96 | 78.4027 | 16.6696 | 0.41265 | 23.5537 | 0.83027 | 1.501 | 102155.3996 | 7793.9516 | 3131.297 | 9724.8192 | 18243.9978 | 95756.0875 | 7985.4166 | 15486.5156 | -5488.0239 | 39742.9598 | 0.24285
153 | 0.3 | 0.41004 | 0.1557 | 2.517 | 450 | 600 | 490 | 866.4418 | 888.0357 | 1060 | 891.3067 | 1577469.3509 | 4632.96 | 78.2313 | 16.624 | 0.41152 | 23.6603 | 0.83025 | 1.4904 | 101425.9185 | 7793.7834 | 3122.7285 | 9698.208 | 18283.539 | 95076.3907 | 7963.9449 | 15444.1353 | -6065.7205 | 39634.2078 | 0.24321
154 | 0.3 | 0.41004 | 0.15518 | 2.5222 | 450 | 600 | 500 | 866.4418 | 888.0794 | 1060 | 889.4629 | 1574206.1592 | 4632.96 | 78.102 | 16.5896 | 0.41067 | 23.74 | 0.83024 | 1.4823 | 100875.9784 | 7793.6567 | 3116.269 | 9678.148 | 18312.5585 | 94561.2912 | 7947.7235 | 15412.1872 | -6574.7867 | 39552.2226 | 0.24346
155 | 0.3 | 0.41998 | 0.14705 | 2.6382 | 450 | 600 | 400 | 803.6069 | 840.2455 | 1000 | 850.3398 | 1469333.4849 | 4632.96 | 62.9491 | 15.8595 | 0.39259 | 13.7927 | 0.82995 | 1.308 | 89224.9499 | 7790.967 | 2979.0829 | 9252.1063 | 14617.2135 | 83468.6976 | 7598.244 | 14734.2816 | -3428.6593 | 37812.6313 | 0.25907
156 | 0.3 | 0.41998 | 0.14653 | 2.6431 | 450 | 600 | 410 | 803.607 | 840.2023 | 1000 | 848.7522 | 1466590.8043 | 4632.96 | 62.8787 | 15.8299 | 0.39186 | 13.8335 | 0.82994 | 1.3009 | 88738.2075 | 7790.8579 | 2973.5207 | 9234.8317 | 14632.2768 | 83014.3708 | 7584.025 | 14706.7712 | -3786.828 | 37742.0314 | 0.25933
157 | 0.3 | 0.41998 | 0.14616 | 2.6466 | 450 | 600 | 420 | 803.607 | 840.1689 | 1000 | 847.6421 | 1464672.8826 | 4632.96 | 62.8292 | 15.8092 | 0.39135 | 13.8629 | 0.82993 | 1.2959 | 88401.2085 | 7790.7816 | 2969.6318 | 9222.7539 | 14643.8551 | 82696.8359 | 7574.111 | 14687.5369 | -4116.5441 | 37692.6702 | 0.25948
158 | 0.3 | 0.41998 | 0.14574 | 2.6507 | 450 | 600 | 430 | 803.607 | 840.1403 | 1000 | 846.3252 | 1462397.4141 | 4632.96 | 62.7683 | 15.7846 | 0.39074 | 13.8959 | 0.82992 | 1.2901 | 88011.4824 | 7790.691 | 2965.018 | 9208.425 | 14657.1959 | 82331.0702 | 7562.5689 | 14664.7177 | -4457.5185 | 37634.1094 | 0.25968
159 | 0.3 | 0.41998 | 0.1453 | 2.655 | 450 | 600 | 440 | 803.6069 | 840.1042 | 1000 | 844.9611 | 1460038.9105 | 4632.96 | 62.7088 | 15.7591 | 0.39011 | 13.9273 | 0.82991 | 1.2842 | 87606.1979 | 7790.5972 | 2960.2391 | 9193.5833 | 14666.8804 | 81951.3149 | 7550.5896 | 14641.0818 | -4794.0667 | 37573.4525 | 0.2599
160 | 0.3 | 0.41998 | 0.14478 | 2.6601 | 450 | 600 | 450 | 803.6071 | 840.0616 | 1000 | 843.3402 | 1457240.1124 | 4632.96 | 62.6378 | 15.7289 | 0.38936 | 13.968 | 0.8299 | 1.2771 | 87120.2319 | 7790.4858 | 2954.5604 | 9175.9467 | 14681.887 | 81497.9929 | 7536.2941 | 14612.9953 | -5144.481 | 37501.3737 | 0.26017
161 | 0.3 | 0.41998 | 0.14435 | 2.6641 | 450 | 600 | 460 | 803.6071 | 840.0372 | 1000 | 842.0711 | 1455046.7531 | 4632.96 | 62.5734 | 15.7052 | 0.38878 | 13.996 | 0.82989 | 1.2714 | 86732.5891 | 7790.3986 | 2950.114 | 9162.1378 | 14692.2101 | 81134.1697 | 7524.9293 | 14591.0038 | -5477.7163 | 37444.9371 | 0.26037
162 | 0.3 | 0.41998 | 0.14396 | 2.6681 | 450 | 600 | 470 | 803.6071 | 840.1151 | 1000 | 840.8158 | 1452877.7788 | 4632.96 | 62.4618 | 15.6818 | 0.3882 | 13.9962 | 0.82988 | 1.266 | 86371.7525 | 7790.3123 | 2945.7165 | 9148.4804 | 14692.1935 | 80792.7624 | 7514.0959 | 14569.2539 | -5822.6051 | 37389.1203 | 0.26056
163 | 0.3 | 0.41998 | 0.14332 | 2.6745 | 450 | 600 | 480 | 803.6071 | 840.2569 | 1000 | 838.7962 | 1449388.0529 | 4632.96 | 62.2827 | 15.6442 | 0.38726 | 13.9968 | 0.82986 | 1.2574 | 85780.7681 | 7790.1734 | 2938.641 | 9126.5062 | 14692.2765 | 80239.9851 | 7496.5395 | 14534.2593 | -6209.602 | 37299.3136 | 0.26094
164 | 0.3 | 0.41998 | 0.1428 | 2.6792 | 450 | 600 | 490 | 803.6071 | 840.3645 | 1000 | 837.3198 | 1446836.8485 | 4632.96 | 62.1686 | 15.6166 | 0.38658 | 14.0394 | 0.82985 | 1.2506 | 85318.4581 | 7790.0719 | 2933.4684 | 9110.4417 | 14707.9819 | 79806.6331 | 7483.1018 | 14508.6761 | -6607.285 | 37233.6594 | 0.26118
165 | 0.3 | 0.41998 | 0.14226 | 2.6846 | 450 | 600 | 500 | 803.6071 | 840.4555 | 1000 | 835.6594 | 1443967.8651 | 4632.96 | 62.0531 | 15.5857 | 0.38582 | 14.1016 | 0.82984 | 1.2433 | 84823.8592 | 7789.9578 | 2927.6515 | 9092.3763 | 14731.0764 | 79344.0607 | 7468.5119 | 14479.9064 | -7028.4342 | 37159.8274 | 0.26144
166 | 0.3 | 0.41998 | 0.14987 | 2.6102 | 450 | 600 | 400 | 813.364 | 847.2145 | 1010 | 859.4685 | 1485107.9023 | 4632.96 | 65.3014 | 16.0297 | 0.39681 | 14.586 | 0.83002 | 1.3477 | 91907.8062 | 7791.5946 | 3011.0714 | 9351.4514 | 14912.6744 | 86001.166 | 7678.3545 | 14892.4581 | -2326.9327 | 38218.5405 | 0.2568
167 | 0.3 | 0.41998 | 0.14934 | 2.6157 | 450 | 600 | 410 | 813.3641 | 847.294 | 1010 | 857.6586 | 1481981.4262 | 4632.96 | 65.1773 | 15.996 | 0.39597 | 14.6542 | 0.83 | 1.3401 | 91390.4805 | 7791.4702 | 3004.7306 | 9331.7587 | 14938.6533 | 85516.5774 | 7662.8754 | 14861.097 | -2792.2154 | 38138.0583 | 0.25707
168 | 0.3 | 0.41998 | 0.14884 | 2.6205 | 450 | 600 | 420 | 813.3641 | 847.3736 | 1010 | 856.1013 | 1479290.9028 | 4632.96 | 65.0683 | 15.9669 | 0.39525 | 14.7148 | 0.82999 | 1.3333 | 90923.7031 | 7791.3631 | 2999.2748 | 9314.8147 | 14961.0083 | 85078.5477 | 7649.1159 | 14834.1131 | -3233.7706 | 38068.8094 | 0.2573
169 | 0.3 | 0.41998 | 0.14825 | 2.6263 | 450 | 600 | 430 | 813.3641 | 847.4648 | 1010 | 854.1874 | 1475983.4135 | 4632.96 | 64.9339 | 15.9313 | 0.39437 | 14.7899 | 0.82998 | 1.325 | 90358.8291 | 7791.2315 | 2992.5696 | 9293.9907 | 14990.6118 | 84550.5769 | 7632.4078 | 14800.9502 | -3708.4147 | 37983.7036 | 0.25759
170 | 0.3 | 0.41998 | 0.14777 | 2.6307 | 450 | 600 | 440 | 813.364 | 847.5431 | 1010 | 852.7652 | 1473525.4886 | 4632.96 | 64.8333 | 15.9047 | 0.39371 | 14.8437 | 0.82997 | 1.3185 | 89917.3585 | 7791.1338 | 2987.5869 | 9278.5159 | 15008.5875 | 84136.0161 | 7619.5353 | 14776.3062 | -4137.4372 | 37920.4597 | 0.25779
171 | 0.3 | 0.41998 | 0.14725 | 2.636 | 450 | 600 | 450 | 813.3641 | 847.6189 | 1010 | 851.0656 | 1470589.6175 | 4632.96 | 64.7161 | 15.873 | 0.39293 | 14.9078 | 0.82995 | 1.3112 | 89422.6772 | 7791.0169 | 2981.6326 | 9260.0237 | 15032.2789 | 83672.612 | 7604.8224 | 14746.8568 | -4582.96 | 37844.8835 | 0.25805
172 | 0.3 | 0.41998 | 0.14674 | 2.6409 | 450 | 600 | 460 | 813.3642 | 847.6982 | 1010 | 849.4643 | 1467822.9738 | 4632.96 | 64.604 | 15.8432 | 0.39219 | 14.9693 | 0.82994 | 1.3042 | 88944.9886 | 7790.9068 | 2976.0225 | 9242.6004 | 15055.0564 | 83224.9122 | 7590.7263 | 14719.1097 | -5019.2693 | 37773.6761 | 0.25829
173 | 0.3 | 0.41998 | 0.14622 | 2.646 | 450 | 600 | 470 | 813.3642 | 847.7785 | 1010 | 847.8463 | 1465027.1692 | 4632.96 | 64.4907 | 15.813 | 0.39144 | 15.0315 | 0.82993 | 1.2971 | 88461.8358 | 7790.7956 | 2970.3542 | 9224.9966 | 15078.0886 | 82772.2921 | 7576.4765 | 14691.0751 | -5455.6109 | 37701.7309 | 0.25853
174 | 0.3 | 0.41998 | 0.1457 | 2.651 | 450 | 600 | 480 | 813.3642 | 847.8615 | 1010 | 846.2284 | 1462231.3148 | 4632.96 | 64.3764 | 15.7828 | 0.3907 | 15.094 | 0.82992 | 1.2899 | 87973.3 | 7790.6844 | 2964.6802 | 9207.3825 | 15101.3679 | 82314.8376 | 7562.1176 | 14663.0398 | -5892.5479 | 37629.7111 | 0.25878
175 | 0.3 | 0.41998 | 0.1452 | 2.6559 | 450 | 600 | 490 | 813.3642 | 847.9369 | 1010 | 844.6616 | 1459524.7116 | 4632.96 | 64.2672 | 15.7536 | 0.38997 | 15.1549 | 0.82991 | 1.2832 | 87513.4444 | 7790.5767 | 2959.1969 | 9190.3453 | 15124.7577 | 81883.6911 | 7548.478 | 14635.892 | -6314.6812 | 37560.1144 | 0.25901
176 | 0.3 | 0.41998 | 0.14469 | 2.6609 | 450 | 600 | 500 | 813.3642 | 848.0152 | 1010 | 843.0846 | 1456799.4649 | 4632.96 | 64.1576 | 15.7242 | 0.38924 | 15.2148 | 0.8299 | 1.2763 | 87043.9028 | 7790.4682 | 2953.6718 | 9173.1861 | 15146.2357 | 81443.8305 | 7534.6161 | 14608.5654 | -6738.1986 | 37489.9862 | 0.25925
177 | 0.3 | 0.41998 | 0.15233 | 2.5866 | 450 | 600 | 400 | 823.1236 | 854.7976 | 1020 | 867.3056 | 1498637.0875 | 4632.96 | 67.49 | 16.176 | 0.40043 | 15.6889 | 0.83007 | 1.3828 | 94266.772 | 7792.1334 | 3038.5384 | 9436.754 | 15324.7706 | 88232.9646 | 7748.4291 | 15028.2566 | -1872.0269 | 38567.0206 | 0.25463
178 | 0.3 | 0.41998 | 0.15178 | 2.5919 | 450 | 600 | 410 | 823.1243 | 854.877 | 1020 | 865.538 | 1495588.9401 | 4632.96 | 67.3661 | 16.143 | 0.39961 | 15.7602 | 0.83006 | 1.375 | 93738.7181 | 7792.0119 | 3032.3455 | 9417.5208 | 15351.7165 | 87738.3764 | 7732.8592 | 14997.6273 | -2349.3478 | 38488.4166 | 0.25488
179 | 0.3 | 0.41998 | 0.15125 | 2.5969 | 450 | 600 | 420 | 823.1248 | 854.9547 | 1020 | 863.8662 | 1492704.4621 | 4632.96 | 67.2478 | 16.1118 | 0.39884 | 15.8274 | 0.83005 | 1.3676 | 93233.332 | 7791.8969 | 3026.4887 | 9399.3313 | 15376.7876 | 87264.6766 | 7718.0105 | 14968.6601 | -2817.63 | 38414.078 | 0.25512
180 | 0.3 | 0.41998 | 0.15072 | 2.6022 | 450 | 600 | 430 | 823.1251 | 855.0296 | 1020 | 862.1082 | 1489669.3076 | 4632.96 | 67.126 | 16.079 | 0.39803 | 15.8972 | 0.83004 | 1.36 | 92714.344 | 7791.7761 | 3020.3297 | 9380.2035 | 15402.5749 | 86778.5941 | 7702.6488 | 14938.1986 | -3286.4898 | 38335.9047 | 0.25538
181 | 0.3 | 0.41998 | 0.15019 | 2.6073 | 450 | 600 | 440 | 823.1253 | 855.105 | 1020 | 860.4267 | 1486765.4097 | 4632.96 | 67.0081 | 16.0477 | 0.39725 | 15.9636 | 0.83002 | 1.3525 | 92208.7783 | 7791.6605 | 3014.4386 | 9361.9075 | 15426.6317 | 86304.9345 | 7687.771 | 14909.0618 | -3750.3373 | 38261.1309 | 0.25562
182 | 0.3 | 0.41998 | 0.14966 | 2.6124 | 450 | 600 | 450 | 823.1255 | 855.1813 | 1020 | 858.7548 | 1483877.4591 | 4632.96 | 66.892 | 16.0165 | 0.39648 | 16.0294 | 0.83001 | 1.3452 | 91707.9336 | 7791.5455 | 3008.5811 | 9343.7157 | 15449.9599 | 85835.7227 | 7673.0151 | 14880.091 | -4206.476 | 38186.7832 | 0.25587
183 | 0.3 | 0.41998 | 0.14914 | 2.6176 | 450 | 600 | 460 | 823.1256 | 855.2555 | 1020 | 857.044 | 1480922.1957 | 4632.96 | 66.7737 | 15.9846 | 0.39569 | 16.0975 | 0.83 | 1.3378 | 91205.8921 | 7791.4279 | 3002.5875 | 9325.1016 | 15475.2879 | 85365.4381 | 7658.1247 | 14850.4475 | -4658.7275 | 38110.709 | 0.25612
184 | 0.3 | 0.41998 | 0.14862 | 2.6226 | 450 | 600 | 470 | 823.1256 | 855.3292 | 1020 | 855.3956 | 1478074.4003 | 4632.96 | 66.6604 | 15.9538 | 0.39493 | 16.1608 | 0.82999 | 1.3306 | 90713.8162 | 7791.3146 | 2996.8127 | 9307.1667 | 15496.5943 | 84904.4788 | 7643.6112 | 14821.8859 | -5106.7658 | 38037.4113 | 0.25637
185 | 0.3 | 0.41998 | 0.1481 | 2.6276 | 450 | 600 | 480 | 823.1256 | 855.4033 | 1020 | 853.7731 | 1475270.7236 | 4632.96 | 66.5439 | 15.9236 | 0.39418 | 16.2274 | 0.82997 | 1.3234 | 90224.998 | 7791.2031 | 2991.1282 | 9289.5124 | 15523.3713 | 84446.4243 | 7629.2344 | 14793.771 | -5557.818 | 37965.26 | 0.2566
186 | 0.3 | 0.41998 | 0.1476 | 2.6327 | 450 | 600 | 490 | 823.1255 | 855.474 | 1020 | 852.1295 | 1472429.8182 | 4632.96 | 66.4277 | 15.8929 | 0.39342 | 16.2935 | 0.82996 | 1.3163 | 89742.6797 | 7791.0901 | 2985.3699 | 9271.629 | 15549.925 | 83994.3747 | 7614.9254 | 14765.2912 | -5999.6501 | 37892.1724 | 0.25685
187 | 0.3 | 0.41998 | 0.14708 | 2.6375 | 450 | 600 | 500 | 823.1256 | 855.5505 | 1020 | 850.5676 | 1469731.5607 | 4632.96 | 66.319 | 15.8638 | 0.3927 | 16.3548 | 0.82995 | 1.3093 | 89263.8074 | 7790.9827 | 2979.8982 | 9254.6356 | 15570.3153 | 83545.8369 | 7600.9232 | 14738.2288 | -6437.9611 | 37822.722 | 0.25708
188 | 0.3 | 0.41998 | 0.15482 | 2.5623 | 450 | 600 | 400 | 832.8775 | 862.3423 | 1030 | 875.5269 | 1512844.3958 | 4632.96 | 69.7556 | 16.3293 | 0.40423 | 16.8049 | 0.83013 | 1.4191 | 96716.1674 | 7792.6986 | 3067.3546 | 9526.2492 | 15741.6464 | 90550.0137 | 7821.4196 | 15170.7107 | -1360.164 | 38932.5679 | 0.2524
189 | 0.3 | 0.41998 | 0.15427 | 2.5676 | 450 | 600 | 410 | 832.8775 | 862.4131 | 1030 | 873.7269 | 1509734.2066 | 4632.96 | 69.6302 | 16.2958 | 0.40339 | 16.8786 | 0.83012 | 1.4113 | 96179.4278 | 7792.5748 | 3061.0485 | 9506.6645 | 15768.566 | 90047.2155 | 7805.5841 | 15139.5219 | -1851.8135 | 38852.5274 | 0.25266
190 | 0.3 | 0.41998 | 0.15373 | 2.5728 | 450 | 600 | 420 | 832.8776 | 862.4835 | 1030 | 871.9437 | 1506652.975 | 4632.96 | 69.5073 | 16.2625 | 0.40257 | 16.9503 | 0.83011 | 1.4034 | 95647.6247 | 7792.4523 | 3054.8011 | 9487.2621 | 15793.4271 | 89549.0968 | 7789.8955 | 15108.6235 | -2337.4733 | 38773.2321 | 0.25291
191 | 0.3 | 0.41998 | 0.1532 | 2.5781 | 450 | 600 | 430 | 832.8776 | 862.5536 | 1030 | 870.1769 | 1503600.0192 | 4632.96 | 69.3836 | 16.2296 | 0.40176 | 17.0233 | 0.83009 | 1.3957 | 95120.6874 | 7792.3308 | 3048.611 | 9468.0376 | 15820.7511 | 89055.4534 | 7774.3494 | 15078.0086 | -2820.955 | 38694.6637 | 0.25317
192 | 0.3 | 0.41998 | 0.15266 | 2.5833 | 450 | 600 | 440 | 832.8776 | 862.6233 | 1030 | 868.4262 | 1500574.859 | 4632.96 | 69.2595 | 16.1969 | 0.40095 | 17.097 | 0.83008 | 1.388 | 94598.5509 | 7792.2104 | 3042.4772 | 9448.9881 | 15849.8025 | 88566.2473 | 7758.9442 | 15047.6725 | -3301.6938 | 38616.8107 | 0.25342
193 | 0.3 | 0.41998 | 0.15213 | 2.5884 | 450 | 600 | 450 | 832.8776 | 862.6926 | 1030 | 866.6913 | 1497577.2058 | 4632.96 | 69.1403 | 16.1646 | 0.40015 | 17.1665 | 0.83007 | 1.3804 | 94081.1612 | 7792.0912 | 3036.3992 | 9430.1118 | 15873.5308 | 88081.642 | 7743.6809 | 15017.6122 | -3773.8842 | 38539.6655 | 0.25367
194 | 0.3 | 0.41998 | 0.15168 | 2.5929 | 450 | 600 | 460 | 832.8747 | 862.7497 | 1030 | 865.1984 | 1494996.6293 | 4632.96 | 69.0359 | 16.1348 | 0.39947 | 17.2263 | 0.83006 | 1.3739 | 93636.8375 | 7791.9885 | 3031.2324 | 9414.0628 | 15895.3577 | 87663.9947 | 7730.5963 | 14991.743 | -4218.803 | 38474.0853 | 0.25387
195 | 0.3 | 0.41998 | 0.15115 | 2.598 | 450 | 600 | 470 | 832.8756 | 862.8193 | 1030 | 863.4959 | 1492060.5064 | 4632.96 | 68.917 | 16.1035 | 0.3987 | 17.2974 | 0.83005 | 1.3664 | 93128.2911 | 7791.8715 | 3025.4312 | 9396.0384 | 15921.9366 | 87187.5991 | 7715.7328 | 14962.2441 | -4685.8391 | 38400.453 | 0.25412
196 | 0.3 | 0.41998 | 0.15063 | 2.6031 | 450 | 600 | 480 | 832.8779 | 862.8887 | 1030 | 861.8032 | 1489138.8952 | 4632.96 | 68.7988 | 16.0734 | 0.39789 | 17.3678 | 0.83003 | 1.359 | 92625.1141 | 7791.7551 | 3019.2753 | 9376.9268 | 15948.2058 | 86716.1952 | 7700.6895 | 14932.9127 | -5148.4743 | 38322.3194 | 0.25436
197 | 0.3 | 0.41998 | 0.15004 | 2.6089 | 450 | 600 | 490 | 832.8784 | 862.9661 | 1030 | 859.9004 | 1485854.6845 | 4632.96 | 68.6653 | 16.0379 | 0.39701 | 17.4475 | 0.83002 | 1.3507 | 92057.4575 | 7791.6243 | 3012.6089 | 9356.2231 | 15978.7977 | 86185.8082 | 7683.9616 | 14899.9417 | -5631.5903 | 38237.7059 | 0.25465
198 | 0.3 | 0.41998 | 0.14952 | 2.6139 | 450 | 600 | 500 | 832.8789 | 863.0338 | 1030 | 858.2439 | 1482996.9759 | 4632.96 | 68.5489 | 16.007 | 0.39625 | 17.5169 | 0.83001 | 1.3435 | 91563.3807 | 7791.5104 | 3006.8056 | 9338.1998 | 16005.3983 | 85722.919 | 7669.3851 | 14871.2394 | -6086.572 | 38164.0471 | 0.25489
199 | 0.3 | 0.41998 | 0.15738 | 2.5374 | 450 | 600 | 400 | 842.6324 | 869.846 | 1040 | 884.1115 | 1527681.5881 | 4632.96 | 72.1037 | 16.4898 | 0.4082 | 17.9269 | 0.8302 | 1.4572 | 99281.8435 | 7793.2888 | 3097.5049 | 9619.8798 | 16158.4188 | 92976.0204 | 7897.8209 | 15319.4614 | -781.2934 | 39314.9697 | 0.25014
200 | 0.3 | 0.41998 | 0.15682 | 2.5427 | 450 | 600 | 410 | 842.6353 | 869.9176 | 1040 | 882.2896 | 1524533.3198 | 4632.96 | 71.9763 | 16.4555 | 0.40735 | 18.0052 | 0.83018 | 1.4491 | 98726.0617 | 7793.1635 | 3091.0647 | 9599.8644 | 16186.2907 | 92455.5709 | 7881.5008 | 15287.8908 | -1293.1383 | 39233.2276 | 0.25039
201 | 0.3 | 0.41998 | 0.14616 | 2.6466 | 450 | 600 | 420 | 803.607 | 840.1689 | 1000 | 847.6421 | 1464672.8826 | 4632.96 | 62.8292 | 15.8092 | 0.39135 | 13.8629 | 0.82993 | 1.2959 | 88401.2085 | 7790.7816 | 2969.6318 | 9222.7539 | 14643.8551 | 82696.8359 | 7574.111 | 14687.5369 | -4116.5441 | 37692.6702 | 0.25948
202 | 0.3 | 0.41998 | 0.14574 | 2.6507 | 450 | 600 | 430 | 803.607 | 840.1403 | 1000 | 846.3252 | 1462397.4141 | 4632.96 | 62.7683 | 15.7846 | 0.39074 | 13.8959 | 0.82992 | 1.2901 | 88011.4824 | 7790.691 | 2965.018 | 9208.425 | 14657.1959 | 82331.0702 | 7562.5689 | 14664.7177 | -4457.5185 | 37634.1094 | 0.25968
203 | 0.3 | 0.41998 | 0.1453 | 2.655 | 450 | 600 | 440 | 803.6069 | 840.1042 | 1000 | 844.9611 | 1460038.9105 | 4632.96 | 62.7088 | 15.7591 | 0.39011 | 13.9273 | 0.82991 | 1.2842 | 87606.1979 | 7790.5972 | 2960.2391 | 9193.5833 | 14666.8804 | 81951.3149 | 7550.5896 | 14641.0818 | -4794.0667 | 37573.4525 | 0.2599
204 | 0.3 | 0.41998 | 0.14478 | 2.6601 | 450 | 600 | 450 | 803.6071 | 840.0616 | 1000 | 843.3402 | 1457240.1124 | 4632.96 | 62.6378 | 15.7289 | 0.38936 | 13.968 | 0.8299 | 1.2771 | 87120.2319 | 7790.4858 | 2954.5604 | 9175.9467 | 14681.887 | 81497.9929 | 7536.2941 | 14612.9953 | -5144.481 | 37501.3737 | 0.26017
205 | 0.3 | 0.41998 | 0.14435 | 2.6641 | 450 | 600 | 460 | 803.6071 | 840.0372 | 1000 | 842.0711 | 1455046.7531 | 4632.96 | 62.5734 | 15.7052 | 0.38878 | 13.996 | 0.82989 | 1.2714 | 86732.5891 | 7790.3986 | 2950.114 | 9162.1378 | 14692.2101 | 81134.1697 | 7524.9293 | 14591.0038 | -5477.7163 | 37444.9371 | 0.26037
206 | 0.3 | 0.41998 | 0.14396 | 2.6681 | 450 | 600 | 470 | 803.6071 | 840.1151 | 1000 | 840.8158 | 1452877.7788 | 4632.96 | 62.4618 | 15.6818 | 0.3882 | 13.9962 | 0.82988 | 1.266 | 86371.7525 | 7790.3123 | 2945.7165 | 9148.4804 | 14692.1935 | 80792.7624 | 7514.0959 | 14569.2539 | -5822.6051 | 37389.1203 | 0.26056
207 | 0.3 | 0.41998 | 0.14332 | 2.6745 | 450 | 600 | 480 | 803.6071 | 840.2569 | 1000 | 838.7962 | 1449388.0529 | 4632.96 | 62.2827 | 15.6442 | 0.38726 | 13.9968 | 0.82986 | 1.2574 | 85780.7681 | 7790.1734 | 2938.641 | 9126.5062 | 14692.2765 | 80239.9851 | 7496.5395 | 14534.2593 | -6209.602 | 37299.3136 | 0.26094
208 | 0.3 | 0.41998 | 0.1428 | 2.6792 | 450 | 600 | 490 | 803.6071 | 840.3645 | 1000 | 837.3198 | 1446836.8485 | 4632.96 | 62.1686 | 15.6166 | 0.38658 | 14.0394 | 0.82985 | 1.2506 | 85318.4581 | 7790.0719 | 2933.4684 | 9110.4417 | 14707.9819 | 79806.6331 | 7483.1018 | 14508.6761 | -6607.285 | 37233.6594 | 0.26118
209 | 0.3 | 0.41998 | 0.14226 | 2.6846 | 450 | 600 | 500 | 803.6071 | 840.4555 | 1000 | 835.6594 | 1443967.8651 | 4632.96 | 62.0531 | 15.5857 | 0.38582 | 14.1016 | 0.82984 | 1.2433 | 84823.8592 | 7789.9578 | 2927.6515 | 9092.3763 | 14731.0764 | 79344.0607 | 7468.5119 | 14479.9064 | -7028.4342 | 37159.8274 | 0.26144
210 | 0.3 | 0.41998 | 0.15999 | 2.5119 | 450 | 600 | 400 | 852.3918 | 877.3246 | 1050 | 893.0927 | 1543207.8096 | 4632.96 | 74.5338 | 16.6572 | 0.41234 | 19.058 | 0.83026 | 1.4969 | 101956.4977 | 7793.9062 | 3128.9517 | 9717.5413 | 16578.3041 | 95504.3229 | 7977.4617 | 15475.0829 | -136.693 | 39713.7194 | 0.24783
211 | 0.3 | 0.41998 | 0.15944 | 2.5173 | 450 | 600 | 410 | 852.3917 | 877.3819 | 1050 | 891.1818 | 1539905.9216 | 4632.96 | 74.4001 | 16.6216 | 0.41146 | 19.143 | 0.83025 | 1.4885 | 101386.665 | 7793.7748 | 3122.2563 | 9696.7479 | 16610.6097 | 94970.5794 | 7960.652 | 15441.972 | -666.1532 | 39628.7397 | 0.24809
212 | 0.3 | 0.41998 | 0.15889 | 2.5226 | 450 | 600 | 420 | 852.3918 | 877.4408 | 1050 | 889.2984 | 1536651.5143 | 4632.96 | 74.2692 | 16.5865 | 0.41059 | 19.2257 | 0.83023 | 1.4802 | 100821.1635 | 7793.6454 | 3115.6812 | 9676.3207 | 16640.6214 | 94440.9825 | 7944.0276 | 15409.3373 | -1189.7927 | 39545.2855 | 0.24835
213 | 0.3 | 0.41998 | 0.15835 | 2.528 | 450 | 600 | 430 | 852.3914 | 877.4922 | 1050 | 887.4025 | 1533375.5095 | 4632.96 | 74.1397 | 16.5508 | 0.40971 | 19.3069 | 0.83022 | 1.4721 | 100264.9141 | 7793.515 | 3108.9709 | 9655.511 | 16669.5434 | 93919.9503 | 7927.4763 | 15376.4859 | -1706.0869 | 39460.1167 | 0.24861
214 | 0.3 | 0.41998 | 0.1578 | 2.5333 | 450 | 600 | 440 | 852.3904 | 877.5492 | 1050 | 885.5418 | 1530160.3422 | 4632.96 | 74.0101 | 16.5168 | 0.40886 | 19.389 | 0.83021 | 1.4639 | 99708.2458 | 7793.3871 | 3102.5123 | 9635.4277 | 16699.8361 | 93398.6248 | 7911.1225 | 15344.2446 | -2220.5598 | 39378.1418 | 0.24887
215 | 0.3 | 0.41998 | 0.15726 | 2.5386 | 450 | 600 | 450 | 852.3902 | 877.605 | 1050 | 883.6979 | 1526974.2014 | 4632.96 | 73.882 | 16.4825 | 0.40801 | 19.4701 | 0.83019 | 1.4558 | 99158.7522 | 7793.2603 | 3096.0546 | 9615.3721 | 16729.8948 | 92883.9695 | 7894.912 | 15312.2944 | -2730.0896 | 39296.1789 | 0.24912
216 | 0.3 | 0.41998 | 0.15672 | 2.5439 | 450 | 600 | 460 | 852.3912 | 877.6623 | 1050 | 881.8777 | 1523828.9246 | 4632.96 | 73.755 | 16.4485 | 0.40716 | 19.5512 | 0.83018 | 1.4478 | 98614.3412 | 7793.1352 | 3089.649 | 9595.4786 | 16760.2984 | 92374.0702 | 7878.8455 | 15280.754 | -3235.6788 | 39214.8764 | 0.24937
217 | 0.3 | 0.41998 | 0.15618 | 2.5491 | 450 | 600 | 470 | 852.3908 | 877.7174 | 1050 | 880.0655 | 1520697.5339 | 4632.96 | 73.6311 | 16.4146 | 0.40633 | 19.629 | 0.83017 | 1.4399 | 98074.3606 | 7793.0106 | 3083.3154 | 9575.8084 | 16787.064 | 91868.4197 | 7862.9268 | 15249.3529 | -3733.735 | 39134.4887 | 0.24962
218 | 0.3 | 0.41998 | 0.15564 | 2.5543 | 450 | 600 | 480 | 852.3912 | 877.7726 | 1050 | 878.2697 | 1517594.4827 | 4632.96 | 73.5046 | 16.3808 | 0.4055 | 19.7099 | 0.83015 | 1.4321 | 97539.3528 | 7792.8872 | 3077.0248 | 9556.2723 | 16818.8718 | 91367.2659 | 7847.1402 | 15218.2359 | -4231.7871 | 39054.6465 | 0.24987
219 | 0.3 | 0.41998 | 0.15511 | 2.5595 | 450 | 600 | 490 | 852.3919 | 877.829 | 1050 | 876.4971 | 1514531.6246 | 4632.96 | 73.3816 | 16.3483 | 0.40468 | 19.7881 | 0.83014 | 1.4243 | 97008.9546 | 7792.7653 | 3070.7785 | 9536.873 | 16847.3817 | 90870.5343 | 7831.4832 | 15187.5219 | -4723.1926 | 38975.3661 | 0.25012
220 | 0.3 | 0.41998 | 0.15458 | 2.5647 | 450 | 600 | 500 | 852.391 | 877.8829 | 1050 | 874.7287 | 1511475.8675 | 4632.96 | 73.2592 | 16.3149 | 0.40386 | 19.8654 | 0.83013 | 1.4165 | 96482.3032 | 7792.6437 | 3064.6178 | 9517.7395 | 16875.6662 | 90377.323 | 7815.97 | 15156.8792 | -5209.9356 | 38897.1718 | 0.25036
221 | 0.3 | 0.41998 | 0.16268 | 2.4858 | 450 | 600 | 400 | 862.1468 | 884.7683 | 1060 | 902.4767 | 1559431.4799 | 4632.96 | 77.0461 | 16.8323 | 0.41668 | 20.1919 | 0.83033 | 1.5384 | 104755.886 | 7794.5513 | 3161.8534 | 9819.7069 | 16999.7298 | 98149.2367 | 8060.7775 | 15637.6839 | 584.183 | 40130.7889 | 0.24548
222 | 0.3 | 0.41998 | 0.16212 | 2.4912 | 450 | 600 | 410 | 862.1469 | 884.8192 | 1060 | 900.5081 | 1556029.9003 | 4632.96 | 76.9104 | 16.7957 | 0.41577 | 20.2813 | 0.83032 | 1.5298 | 104167.7001 | 7794.416 | 3154.9833 | 9798.3806 | 17032.0954 | 97598.4528 | 8043.4627 | 15603.5735 | 37.354 | 40043.5932 | 0.24574
223 | 0.3 | 0.41998 | 0.16156 | 2.4966 | 450 | 600 | 420 | 862.1468 | 884.867 | 1060 | 898.5596 | 1552662.9334 | 4632.96 | 76.775 | 16.7593 | 0.41487 | 20.3702 | 0.8303 | 1.5213 | 103588.5382 | 7794.282 | 3148.1361 | 9777.1088 | 17065.5886 | 97055.9751 | 8026.3443 | 15569.8102 | -505.6809 | 39956.6871 | 0.246
224 | 0.3 | 0.41998 | 0.16101 | 2.502 | 450 | 600 | 430 | 862.1473 | 884.9164 | 1060 | 896.6317 | 1549331.6154 | 4632.96 | 76.6409 | 16.7231 | 0.41397 | 20.4593 | 0.83029 | 1.5128 | 103013.5943 | 7794.1495 | 3141.3363 | 9755.9996 | 17099.339 | 96517.4795 | 8009.3494 | 15536.4044 | -1043.9785 | 39870.3825 | 0.24626
225 | 0.3 | 0.41998 | 0.16046 | 2.5074 | 450 | 600 | 440 | 862.1471 | 884.9652 | 1060 | 894.7179 | 1546024.6526 | 4632.96 | 76.5101 | 16.6876 | 0.41309 | 20.5448 | 0.83027 | 1.5045 | 102442.8898 | 7794.0179 | 3134.6684 | 9735.2834 | 17129.2931 | 95983.0714 | 7992.5472 | 15503.2428 | -1574.7655 | 39785.7525 | 0.24652
226 | 0.3 | 0.41998 | 0.15992 | 2.5127 | 450 | 600 | 450 | 862.1461 | 885.0121 | 1060 | 892.8165 | 1542739.1299 | 4632.96 | 76.3781 | 16.6524 | 0.41222 | 20.6284 | 0.83026 | 1.4962 | 101877.8919 | 7793.8872 | 3128.026 | 9714.6603 | 17161.5431 | 95453.8958 | 7975.878 | 15470.2962 | -2102.7452 | 39701.4457 | 0.24677
227 | 0.3 | 0.41998 | 0.15937 | 2.518 | 450 | 600 | 460 | 862.1469 | 885.0619 | 1060 | 890.9454 | 1539505.9858 | 4632.96 | 76.2477 | 16.6173 | 0.41135 | 20.7177 | 0.83025 | 1.488 | 101317.9373 | 7793.7586 | 3121.4623 | 9694.2835 | 17194.334 | 94929.4597 | 7959.374 | 15437.8749 | -2626.8859 | 39618.1377 | 0.24702
228 | 0.3 | 0.41998 | 0.15883 | 2.5233 | 450 | 600 | 470 | 862.1456 | 885.1077 | 1060 | 889.0759 | 1536275.6883 | 4632.96 | 76.1198 | 16.5828 | 0.41049 | 20.8008 | 0.83023 | 1.4798 | 100763.3334 | 7793.6301 | 3114.931 | 9673.9911 | 17223.6594 | 94410.0846 | 7943.0031 | 15405.482 | -3143.1864 | 39535.2417 | 0.24728
229 | 0.3 | 0.41998 | 0.15829 | 2.5285 | 450 | 600 | 480 | 862.1468 | 885.1573 | 1060 | 887.2354 | 1533095.3688 | 4632.96 | 75.9924 | 16.5481 | 0.40964 | 20.8854 | 0.83022 | 1.4717 | 100212.7856 | 7793.5035 | 3108.464 | 9653.9072 | 17254.9817 | 93894.5067 | 7926.7661 | 15373.5904 | -3657.1871 | 39453.1621 | 0.24753
230 | 0.3 | 0.41998 | 0.15776 | 2.5337 | 450 | 600 | 490 | 862.1452 | 885.2025 | 1060 | 885.4034 | 1529929.6711 | 4632.96 | 75.8654 | 16.5144 | 0.4088 | 20.9682 | 0.83021 | 1.4637 | 99668.7748 | 7793.3776 | 3102.0691 | 9634.046 | 17285.7726 | 93384.9748 | 7910.7162 | 15341.8454 | -4165.8551 | 39371.9962 | 0.24778
231 | 0.3 | 0.41998 | 0.15723 | 2.5389 | 450 | 600 | 500 | 862.1468 | 885.2521 | 1060 | 883.6034 | 1526819.4634 | 4632.96 | 75.7403 | 16.4803 | 0.40796 | 21.0516 | 0.83019 | 1.4558 | 99129.4153 | 7793.2538 | 3095.7389 | 9614.3897 | 17317.0738 | 92879.836 | 7894.8131 | 15310.6568 | -4670.8613 | 39291.652 | 0.24802
232 | 0.3 | 0.42991 | 0.14998 | 2.6429 | 450 | 600 | 400 | 799.3699 | 836.1553 | 1000 | 848.8461 | 1432873.0745 | 4632.96 | 62.5722 | 15.8316 | 0.3919 | 13.6659 | 0.82994 | 1.3009 | 88742.0022 | 7790.8643 | 2973.8497 | 9235.8536 | 14569.8749 | 83014.7355 | 7584.2826 | 14708.3986 | -3603.6597 | 37746.2072 | 0.26138
233 | 0.3 | 0.42991 | 0.14937 | 2.649 | 450 | 600 | 410 | 799.3701 | 836.2959 | 1000 | 846.8881 | 1429569.6598 | 4632.96 | 62.3977 | 15.7951 | 0.391 | 13.6657 | 0.82992 | 1.2925 | 88174.969 | 7790.7297 | 2966.9901 | 9214.5495 | 14569.6279 | 82483.2942 | 7567.3658 | 14674.4711 | -4002.5952 | 37659.139 | 0.26173
234 | 0.3 | 0.42991 | 0.14886 | 2.6538 | 450 | 600 | 420 | 799.3702 | 836.4114 | 1000 | 845.3361 | 1426950.6374 | 4632.96 | 62.2574 | 15.7661 | 0.39028 | 13.6655 | 0.82991 | 1.2858 | 87717.3244 | 7790.623 | 2961.5527 | 9197.6629 | 14569.4301 | 82052.6006 | 7553.7705 | 14647.5786 | -4370.9962 | 37590.1248 | 0.262
235 | 0.3 | 0.42991 | 0.1483 | 2.6592 | 450 | 600 | 430 | 799.3705 | 836.5492 | 1000 | 843.6311 | 1424074.8485 | 4632.96 | 62.1022 | 15.7343 | 0.3895 | 13.6653 | 0.8299 | 1.2783 | 87207.0734 | 7790.5058 | 2955.5794 | 9179.1117 | 14569.2252 | 81573.6488 | 7538.7015 | 14618.0352 | -4751.0233 | 37514.3074 | 0.2623
236 | 0.3 | 0.42991 | 0.14776 | 2.6643 | 450 | 600 | 440 | 799.371 | 836.6563 | 1000 | 841.9981 | 1421322.0109 | 4632.96 | 61.9546 | 15.7039 | 0.38874 | 13.6651 | 0.82989 | 1.2711 | 86724.0193 | 7790.3935 | 2949.8584 | 9161.3439 | 14569.0247 | 81119.7729 | 7524.3757 | 14589.7395 | -5124.1412 | 37441.692 | 0.26258
237 | 0.3 | 0.42991 | 0.14719 | 2.6697 | 450 | 600 | 450 | 799.3706 | 836.8007 | 1000 | 840.3153 | 1418478.0711 | 4632.96 | 61.8004 | 15.6725 | 0.38797 | 13.665 | 0.82988 | 1.2637 | 86215.6117 | 7790.2779 | 2943.9629 | 9143.0343 | 14568.8114 | 80642.7203 | 7509.4093 | 14560.5809 | -5497.0494 | 37366.8622 | 0.26289
238 | 0.3 | 0.42991 | 0.14664 | 2.6749 | 450 | 600 | 460 | 799.3699 | 836.9296 | 1000 | 838.6743 | 1415703.3161 | 4632.96 | 61.6514 | 15.6419 | 0.38721 | 13.6648 | 0.82986 | 1.2565 | 85726.9334 | 7790.165 | 2938.214 | 9125.1799 | 14568.603 | 80183.8686 | 7494.9522 | 14532.1471 | -5863.0476 | 37293.8925 | 0.26318
239 | 0.3 | 0.42991 | 0.14609 | 2.6803 | 450 | 600 | 470 | 799.3699 | 837.0551 | 1000 | 836.9892 | 1412858.2814 | 4632.96 | 61.4998 | 15.6105 | 0.38643 | 13.6646 | 0.82985 | 1.2492 | 85231.6449 | 7790.0492 | 2932.3102 | 9106.8447 | 14568.3909 | 79719.0074 | 7480.239 | 14502.9478 | -6230.8756 | 37218.9583 | 0.26348
240 | 0.3 | 0.42991 | 0.14556 | 2.6853 | 450 | 600 | 480 | 799.3707 | 837.1775 | 1000 | 835.4166 | 1410209.7836 | 4632.96 | 61.3567 | 15.5811 | 0.3857 | 13.6644 | 0.82984 | 1.2423 | 84762.1746 | 7789.9411 | 2926.8009 | 9089.7345 | 14568.1979 | 79277.9979 | 7466.3588 | 14475.6991 | -6589.8237 | 37149.0298 | 0.26376
241 | 0.3 | 0.42991 | 0.145 | 2.6906 | 450 | 600 | 490 | 799.3698 | 837.3038 | 1000 | 833.7972 | 1407469.7439 | 4632.96 | 61.2086 | 15.5509 | 0.38496 | 13.6642 | 0.82983 | 1.2351 | 84273.9194 | 7789.8297 | 2921.1273 | 9072.1141 | 14567.9901 | 78819.8333 | 7451.9755 | 14447.6381 | -6949.7713 | 37077.0167 | 0.26405
242 | 0.3 | 0.42991 | 0.14446 | 2.6957 | 450 | 600 | 500 | 799.3701 | 837.4347 | 1000 | 832.2117 | 1404795.6549 | 4632.96 | 61.0641 | 15.5214 | 0.38422 | 13.664 | 0.82982 | 1.2281 | 83798.8442 | 7789.7207 | 2915.5727 | 9054.8631 | 14567.7965 | 78373.8601 | 7437.9501 | 14420.1653 | -7304.5448 | 37006.5132 | 0.26434
243 | 0.3 | 0.42991 | 0.15196 | 2.6243 | 450 | 600 | 400 | 809.1143 | 844.2998 | 1010 | 854.8584 | 1443025.6921 | 4632.96 | 64.0439 | 15.9438 | 0.39468 | 13.8799 | 0.82998 | 1.3276 | 90553.6662 | 7791.2777 | 2994.9205 | 9301.2916 | 14650.0488 | 84719.9986 | 7637.7952 | 14812.5772 | -2467.0581 | 38013.5413 | 0.26006
244 | 0.3 | 0.42991 | 0.15145 | 2.6292 | 450 | 600 | 410 | 809.1144 | 844.4173 | 1010 | 853.2663 | 1440339.06 | 4632.96 | 63.8973 | 15.9141 | 0.39395 | 13.8797 | 0.82997 | 1.3206 | 90078.8716 | 7791.1682 | 2989.3426 | 9283.9684 | 14649.8511 | 84273.1847 | 7623.7427 | 14784.9895 | -2851.7329 | 37942.743 | 0.26033
245 | 0.3 | 0.42991 | 0.15083 | 2.635 | 450 | 600 | 420 | 809.1144 | 844.5573 | 1010 | 851.3836 | 1437160.8662 | 4632.96 | 63.7234 | 15.879 | 0.39308 | 13.8795 | 0.82996 | 1.3123 | 89512.3167 | 7791.0388 | 2982.7467 | 9263.4837 | 14649.6152 | 83742.0796 | 7607.0501 | 14752.3671 | -3258.6826 | 37859.0241 | 0.26066
246 | 0.3 | 0.42991 | 0.15033 | 2.6398 | 450 | 600 | 430 | 809.1141 | 844.6707 | 1010 | 849.8137 | 1434508.5165 | 4632.96 | 63.5777 | 15.8497 | 0.39235 | 13.8818 | 0.82995 | 1.3055 | 89052.109 | 7790.9308 | 2977.2469 | 9246.403 | 14652.9513 | 83308.7234 | 7593.3494 | 14725.1655 | -3634.4581 | 37789.2167 | 0.26093
247 | 0.3 | 0.42991 | 0.14975 | 2.6452 | 450 | 600 | 440 | 809.1139 | 844.8039 | 1010 | 848.1029 | 1431618.8854 | 4632.96 | 63.4182 | 15.8178 | 0.39156 | 13.8815 | 0.82993 | 1.2978 | 88529.6244 | 7790.8132 | 2971.253 | 9227.7877 | 14652.5835 | 82818.3783 | 7578.0208 | 14695.5201 | -4024.1595 | 37713.1376 | 0.26123
248 | 0.3 | 0.42991 | 0.14913 | 2.6513 | 450 | 600 | 450 | 809.1142 | 844.9411 | 1010 | 846.1386 | 1428305.8106 | 4632.96 | 63.2429 | 15.7811 | 0.39065 | 13.8789 | 0.82992 | 1.2894 | 87957.0091 | 7790.6782 | 2964.3714 | 9206.4158 | 14648.9483 | 82282.0351 | 7560.979 | 14661.4847 | -4415.4859 | 37625.7925 | 0.26159
249 | 0.3 | 0.42991 | 0.14851 | 2.6572 | 450 | 600 | 460 | 809.1145 | 845.0855 | 1010 | 844.2673 | 1425149.1099 | 4632.96 | 63.0711 | 15.7462 | 0.38979 | 13.8787 | 0.8299 | 1.2812 | 87398.8536 | 7790.5496 | 2957.8155 | 9186.0551 | 14648.7175 | 81759.0465 | 7544.4895 | 14629.0597 | -4805.1589 | 37542.5802 | 0.26193
250 | 0.3 | 0.42991 | 0.14808 | 2.6612 | 450 | 600 | 470 | 809.1143 | 845.1829 | 1010 | 842.9855 | 1422983.8957 | 4632.96 | 62.952 | 15.7223 | 0.3892 | 13.8785 | 0.8299 | 1.2755 | 87013.1277 | 7790.4614 | 2953.3247 | 9172.1081 | 14648.5555 | 81394.6748 | 7533.0884 | 14606.8488 | -5157.262 | 37485.5802 | 0.26213
251 | 0.3 | 0.42991 | 0.14745 | 2.6672 | 450 | 600 | 480 | 809.114 | 845.3266 | 1010 | 841.0854 | 1419774.3194 | 4632.96 | 62.7783 | 15.6869 | 0.38832 | 13.8783 | 0.82988 | 1.2672 | 86450.0436 | 7790.3308 | 2946.6681 | 9151.4346 | 14648.3197 | 80867.336 | 7516.4216 | 14573.9256 | -5540.2744 | 37401.0895 | 0.26248
252 | 0.3 | 0.42991 | 0.147 | 2.6718 | 450 | 600 | 490 | 809.1144 | 845.3673 | 1010 | 839.6587 | 1417369.0948 | 4632.96 | 62.667 | 15.6603 | 0.38766 | 13.8875 | 0.82987 | 1.2611 | 86037.7338 | 7790.2327 | 2941.6696 | 9135.9109 | 14651.6378 | 80479.3621 | 7504.0945 | 14549.2036 | -5890.2771 | 37337.6452 | 0.26272
253 | 0.3 | 0.42991 | 0.14639 | 2.6773 | 450 | 600 | 500 | 809.1144 | 845.4746 | 1010 | 837.928 | 1414447.525 | 4632.96 | 62.5285 | 15.628 | 0.38686 | 13.9001 | 0.82986 | 1.2533 | 85503.394 | 7790.1137 | 2935.6064 | 9117.0806 | 14656.1818 | 79979.7263 | 7488.4998 | 14519.2157 | -6258.0494 | 37260.6874 | 0.26303
254 | 0.3 | 0.42991 | 0.15421 | 2.6031 | 450 | 600 | 400 | 818.8619 | 852.3084 | 1020 | 861.8132 | 1454758.3959 | 4632.96 | 65.6598 | 16.0735 | 0.39789 | 14.1155 | 0.83003 | 1.3583 | 92636.3211 | 7791.7558 | 3019.2961 | 9376.9932 | 14738.3606 | 86677.15 | 7699.3933 | 14933.0863 | -1235.6028 | 38322.7844 | 0.25855
255 | 0.3 | 0.42991 | 0.15369 | 2.6081 | 450 | 600 | 410 | 818.8623 | 852.4154 | 1020 | 860.1647 | 1451979.3909 | 4632.96 | 65.5067 | 16.0428 | 0.39713 | 14.1163 | 0.83002 | 1.3511 | 92151.2944 | 7791.6425 | 3013.5205 | 9359.0561 | 14739.5485 | 86220.5585 | 7684.9729 | 14904.5211 | -1630.1124 | 38249.4775 | 0.25882
256 | 0.3 | 0.42991 | 0.15302 | 2.6144 | 450 | 600 | 420 | 818.8627 | 852.5634 | 1020 | 858.0723 | 1448449.8948 | 4632.96 | 65.3127 | 16.0037 | 0.39617 | 14.1164 | 0.83001 | 1.342 | 91528.0573 | 7791.4986 | 3006.1902 | 9336.2904 | 14739.5162 | 85636.9738 | 7666.5579 | 14868.2661 | -2054.518 | 38156.4363 | 0.2592
257 | 0.3 | 0.42991 | 0.15237 | 2.6205 | 450 | 600 | 430 | 818.8628 | 852.7094 | 1020 | 856.0961 | 1445115.5773 | 4632.96 | 65.1287 | 15.9669 | 0.39525 | 14.1151 | 0.82999 | 1.3332 | 90929.0493 | 7791.3628 | 2999.2668 | 9314.7886 | 14737.7404 | 85075.8908 | 7648.9563 | 14834.0239 | -2473.2499 | 38068.5607 | 0.25955
258 | 0.3 | 0.42991 | 0.15187 | 2.6252 | 450 | 600 | 440 | 818.863 | 852.819 | 1020 | 854.5541 | 1442513.5994 | 4632.96 | 64.9848 | 15.9381 | 0.39454 | 14.1151 | 0.82998 | 1.3264 | 90468.045 | 7791.2567 | 2993.8645 | 9298.0108 | 14737.5837 | 84641.757 | 7635.3193 | 14807.3049 | -2851.8127 | 37999.9917 | 0.25981
259 | 0.3 | 0.42991 | 0.15142 | 2.6293 | 450 | 600 | 450 | 818.8631 | 852.8476 | 1020 | 853.2358 | 1440289.1043 | 4632.96 | 64.8913 | 15.9135 | 0.39393 | 14.1323 | 0.82997 | 1.3203 | 90057.3186 | 7791.1661 | 2989.246 | 9283.667 | 14743.899 | 84255.3861 | 7623.339 | 14784.462 | -3214.2592 | 37941.37 | 0.26001
260 | 0.3 | 0.42991 | 0.15099 | 2.6336 | 450 | 600 | 460 | 818.8632 | 852.794 | 1020 | 851.8245 | 1437907.867 | 4632.96 | 64.8249 | 15.8872 | 0.39328 | 14.1671 | 0.82996 | 1.3144 | 89651.1096 | 7791.0691 | 2984.3013 | 9268.3104 | 14758.1328 | 83874.342 | 7611.2002 | 14760.0064 | -3561.3106 | 37878.6093 | 0.26022
261 | 0.3 | 0.42991 | 0.15054 | 2.6378 | 450 | 600 | 470 | 818.8633 | 852.7374 | 1020 | 850.4775 | 1435634.6363 | 4632.96 | 64.7732 | 15.8621 | 0.39266 | 14.2039 | 0.82995 | 1.3084 | 89247.2197 | 7790.9765 | 2979.5822 | 9253.6544 | 14770.2974 | 83496.0709 | 7599.3014 | 14736.6663 | -3899.6242 | 37818.7117 | 0.26043
262 | 0.3 | 0.42991 | 0.15004 | 2.6426 | 450 | 600 | 480 | 818.8632 | 852.6696 | 1020 | 848.932 | 1433025.3617 | 4632.96 | 64.7093 | 15.8333 | 0.39195 | 14.2461 | 0.82994 | 1.3017 | 88784.6229 | 7790.8702 | 2974.1678 | 9236.8389 | 14786.1807 | 83064.1518 | 7585.6821 | 14709.8873 | -4249.5959 | 37749.9887 | 0.26068
263 | 0.3 | 0.42991 | 0.14962 | 2.6467 | 450 | 600 | 490 | 818.8628 | 852.6225 | 1020 | 847.5966 | 1430768.0325 | 4632.96 | 64.6492 | 15.8084 | 0.39133 | 14.2779 | 0.82993 | 1.296 | 88400.9664 | 7790.7784 | 2969.4893 | 9222.3088 | 14797.6482 | 82704.0308 | 7574.2073 | 14686.7476 | -4588.1361 | 37690.6055 | 0.26088
264 | 0.3 | 0.42991 | 0.14918 | 2.6508 | 450 | 600 | 500 | 818.863 | 852.5661 | 1020 | 846.3119 | 1428600.7963 | 4632.96 | 64.5969 | 15.7844 | 0.39074 | 14.314 | 0.82992 | 1.2902 | 88008.3166 | 7790.6901 | 2964.9886 | 9208.331 | 14811.0274 | 82336.1373 | 7562.7087 | 14664.4877 | -4920.114 | 37633.4799 | 0.26108
265 | 0.3 | 0.42991 | 0.15718 | 2.5748 | 450 | 600 | 400 | 828.6149 | 859.2608 | 1030 | 871.2982 | 1470763.2951 | 4632.96 | 67.9409 | 16.2505 | 0.40227 | 14.5626 | 0.8301 | 1.4 | 95463.3994 | 7792.4079 | 3052.5406 | 9480.2383 | 14905.5399 | 89337.5181 | 7783.2177 | 15097.4382 | 331.4189 | 38744.5406 | 0.25645
266 | 0.3 | 0.42991 | 0.15661 | 2.58 | 450 | 600 | 410 | 828.6149 | 859.3749 | 1030 | 869.5409 | 1467796.9173 | 4632.96 | 67.7868 | 16.2177 | 0.40146 | 14.5859 | 0.83009 | 1.3921 | 94922.982 | 7792.2871 | 3046.3839 | 9461.1175 | 14914.0876 | 88830.3086 | 7767.4049 | 15066.9881 | -107.1293 | 38666.3963 | 0.25673
267 | 0.3 | 0.42991 | 0.15603 | 2.5856 | 450 | 600 | 420 | 828.6149 | 859.4544 | 1030 | 867.6447 | 1464596.1456 | 4632.96 | 67.653 | 16.1823 | 0.40059 | 14.6615 | 0.83008 | 1.3839 | 94365.7622 | 7792.1567 | 3039.7408 | 9440.4861 | 14942.9958 | 88308.8254 | 7750.8919 | 15034.1321 | -604.2073 | 38582.0782 | 0.25701
268 | 0.3 | 0.42991 | 0.15544 | 2.5912 | 450 | 600 | 430 | 828.6153 | 859.5321 | 1030 | 865.7593 | 1461417.0065 | 4632.96 | 67.5257 | 16.1472 | 0.39972 | 14.744 | 0.83006 | 1.3757 | 93803.3214 | 7792.0271 | 3033.1354 | 9419.9717 | 14972.6312 | 87782.9709 | 7734.3148 | 15001.4627 | -1098.795 | 38498.2387 | 0.25728
269 | 0.3 | 0.42991 | 0.1549 | 2.5964 | 450 | 600 | 440 | 828.616 | 859.6051 | 1030 | 864.019 | 1458484.8638 | 4632.96 | 67.4053 | 16.1147 | 0.39891 | 14.8204 | 0.83005 | 1.3681 | 93289.0698 | 7791.9074 | 3027.0382 | 9401.0359 | 15002.4149 | 87301.2163 | 7719.0981 | 14971.3073 | -1574.1226 | 38420.8503 | 0.25753
270 | 0.3 | 0.42991 | 0.15435 | 2.6015 | 450 | 600 | 450 | 828.6166 | 859.6864 | 1030 | 862.3518 | 1455674.7002 | 4632.96 | 67.2898 | 16.0836 | 0.39814 | 14.8903 | 0.83004 | 1.3607 | 92780.9067 | 7791.7928 | 3021.1975 | 9382.8964 | 15026.7313 | 86825.2712 | 7704.2131 | 14942.4197 | -2044.3998 | 38346.7167 | 0.25777
271 | 0.3 | 0.42991 | 0.15381 | 2.6066 | 450 | 600 | 460 | 828.6168 | 859.7528 | 1030 | 860.6475 | 1452800.1326 | 4632.96 | 67.1736 | 16.0518 | 0.39736 | 14.9654 | 0.83002 | 1.3533 | 92277.0983 | 7791.6757 | 3015.2264 | 9364.3522 | 15054.9633 | 86353.3472 | 7689.3082 | 14912.8876 | -2510.9128 | 38270.9286 | 0.25802
272 | 0.3 | 0.42991 | 0.1533 | 2.6118 | 450 | 600 | 470 | 828.6171 | 859.8179 | 1030 | 858.9311 | 1449904.3379 | 4632.96 | 67.0587 | 16.0198 | 0.39656 | 15.038 | 0.83001 | 1.346 | 91782.4988 | 7791.5577 | 3009.213 | 9345.6763 | 15081.4648 | 85889.9236 | 7674.5498 | 14883.146 | -2968.1683 | 38194.6027 | 0.25827
273 | 0.3 | 0.42991 | 0.15275 | 2.6168 | 450 | 600 | 480 | 828.6172 | 859.8961 | 1030 | 857.3028 | 1447156.7079 | 4632.96 | 66.9415 | 15.9895 | 0.39581 | 15.1095 | 0.83 | 1.3386 | 91282.1342 | 7791.4457 | 3003.5085 | 9327.9598 | 15109.8233 | 85421.2539 | 7659.9306 | 14854.9322 | -3432.5658 | 38122.1976 | 0.2585
274 | 0.3 | 0.42991 | 0.15223 | 2.6218 | 450 | 600 | 490 | 828.6172 | 859.9649 | 1030 | 855.6602 | 1444384.4379 | 4632.96 | 66.8291 | 15.9588 | 0.39505 | 15.1798 | 0.82999 | 1.3315 | 90796.6249 | 7791.3328 | 2997.7536 | 9310.087 | 15135.8368 | 84966.3497 | 7645.5644 | 14826.4694 | -3884.1133 | 38049.1537 | 0.25874
275 | 0.3 | 0.42991 | 0.15169 | 2.6268 | 450 | 600 | 500 | 828.6173 | 860.0384 | 1030 | 854.0279 | 1441629.7352 | 4632.96 | 66.7176 | 15.9284 | 0.3943 | 15.2481 | 0.82998 | 1.3243 | 90304.5334 | 7791.2206 | 2992.0351 | 9292.327 | 15159.183 | 84505.603 | 7631.1009 | 14798.1864 | -4334.8494 | 37976.571 | 0.25898
276 | 0.3 | 0.42991 | 0.1596 | 2.5517 | 450 | 600 | 400 | 838.3538 | 866.8581 | 1040 | 879.1853 | 1484081.4914 | 4632.96 | 70.1171 | 16.3977 | 0.40592 | 15.5624 | 0.83016 | 1.4348 | 97806.634 | 7792.9501 | 3080.1928 | 9566.1147 | 15278.3838 | 91554.5055 | 7853.1037 | 15234.1014 | 937.1845 | 39095.2379 | 0.25436
277 | 0.3 | 0.42991 | 0.15904 | 2.5569 | 450 | 600 | 410 | 838.3538 | 866.9277 | 1040 | 877.3668 | 1481011.8247 | 4632.96 | 69.9909 | 16.3637 | 0.40508 | 15.643 | 0.83015 | 1.4268 | 97262.7024 | 7792.8251 | 3073.8218 | 9546.3282 | 15308.7735 | 91045.0287 | 7837.0743 | 15202.5912 | 429.5374 | 39014.3735 | 0.25461
278 | 0.3 | 0.42991 | 0.15849 | 2.5621 | 450 | 600 | 420 | 838.3538 | 866.9928 | 1040 | 875.5919 | 1478015.7651 | 4632.96 | 69.8692 | 16.3306 | 0.40426 | 15.7215 | 0.83013 | 1.419 | 96729.6643 | 7792.7031 | 3067.6035 | 9527.0162 | 15336.9826 | 90545.719 | 7821.3862 | 15171.8367 | -69.8058 | 38935.4481 | 0.25486
279 | 0.3 | 0.42991 | 0.15793 | 2.5675 | 450 | 600 | 430 | 838.3539 | 867.0609 | 1040 | 873.7721 | 1474944.0416 | 4632.96 | 69.7449 | 16.2967 | 0.40342 | 15.8019 | 0.83012 | 1.4111 | 96191.6462 | 7792.578 | 3061.2279 | 9507.2157 | 15366.7105 | 90041.8821 | 7805.4721 | 15140.3042 | -563.1422 | 38854.5265 | 0.25512
280 | 0.3 | 0.42991 | 0.15739 | 2.5726 | 450 | 600 | 440 | 838.3539 | 867.1253 | 1040 | 872.016 | 1471979.7572 | 4632.96 | 69.6235 | 16.2639 | 0.40261 | 15.879 | 0.83011 | 1.4034 | 95667.1916 | 7792.4572 | 3055.0756 | 9488.1084 | 15395.238 | 89550.567 | 7790.0077 | 15109.8758 | -1057.8779 | 38776.4382 | 0.25536
281 | 0.3 | 0.42991 | 0.15684 | 2.5778 | 450 | 600 | 450 | 838.3539 | 867.1936 | 1040 | 870.2567 | 1469009.9905 | 4632.96 | 69.503 | 16.2311 | 0.40179 | 15.958 | 0.8301 | 1.3957 | 95142.2601 | 7792.3363 | 3048.912 | 9468.9662 | 15424.5263 | 89058.9503 | 7774.5269 | 15079.3917 | -1542.8378 | 38698.2067 | 0.25561
282 | 0.3 | 0.42991 | 0.15631 | 2.583 | 450 | 600 | 460 | 838.3538 | 867.2533 | 1040 | 868.5141 | 1466068.442 | 4632.96 | 69.3839 | 16.1986 | 0.40099 | 16.036 | 0.83008 | 1.3882 | 94629.005 | 7792.2165 | 3042.8067 | 9450.0052 | 15453.9248 | 88578.0799 | 7759.3236 | 15049.1962 | -2023.0925 | 38620.7161 | 0.25586
283 | 0.3 | 0.42991 | 0.15576 | 2.5881 | 450 | 600 | 470 | 838.3543 | 867.3264 | 1040 | 866.8113 | 1463197.883 | 4632.96 | 69.2655 | 16.1669 | 0.4002 | 16.1116 | 0.83007 | 1.3806 | 94111.636 | 7792.0994 | 3036.8409 | 9431.4776 | 15481.6838 | 88093.5892 | 7744.155 | 15019.6904 | -2504.5171 | 38544.9956 | 0.2561
284 | 0.3 | 0.42991 | 0.15522 | 2.5932 | 450 | 600 | 480 | 838.3551 | 867.3926 | 1040 | 865.0931 | 1460303.242 | 4632.96 | 69.1469 | 16.1348 | 0.39941 | 16.1891 | 0.83006 | 1.3731 | 93600.3626 | 7791.9813 | 3030.8215 | 9412.7829 | 15511.2633 | 87614.7231 | 7729.0631 | 14989.9194 | -2980.0124 | 38468.5944 | 0.25634
285 | 0.3 | 0.42991 | 0.15469 | 2.5983 | 450 | 600 | 490 | 838.3555 | 867.4578 | 1040 | 863.4056 | 1457458.4845 | 4632.96 | 69.0304 | 16.1034 | 0.39863 | 16.265 | 0.83004 | 1.3657 | 93097.2159 | 7791.8653 | 3024.9095 | 9394.4219 | 15540.1047 | 87143.4003 | 7714.2196 | 14960.6794 | -3450.0222 | 38393.5558 | 0.25658
286 | 0.3 | 0.42991 | 0.15415 | 2.6035 | 450 | 600 | 500 | 838.3559 | 867.5228 | 1040 | 861.6905 | 1454565.8262 | 4632.96 | 68.9132 | 16.0714 | 0.39784 | 16.3418 | 0.83003 | 1.3583 | 92591.4515 | 7791.7474 | 3018.9007 | 9375.7605 | 15569.0637 | 86669.7777 | 7699.2469 | 14930.9609 | -3915.5979 | 38317.2893 | 0.25683
287 | 0.3 | 0.42991 | 0.16224 | 2.5266 | 450 | 600 | 400 | 848.1016 | 874.3703 | 1050 | 887.9091 | 1498814.7542 | 4632.96 | 72.4346 | 16.5605 | 0.40995 | 16.6042 | 0.83022 | 1.4735 | 100412.1717 | 7793.5498 | 3110.7849 | 9661.1204 | 15668.1858 | 94015.3993 | 7930.611 | 15385.2635 | 1610.8937 | 39483.1419 | 0.25211
288 | 0.3 | 0.42991 | 0.16167 | 2.532 | 450 | 600 | 410 | 848.1016 | 874.4312 | 1050 | 886.0234 | 1495631.7118 | 4632.96 | 72.3071 | 16.5253 | 0.40908 | 16.6879 | 0.83021 | 1.4652 | 99850.3469 | 7793.4202 | 3104.1786 | 9640.6031 | 15697.0595 | 93489.3475 | 7914.0365 | 15352.5898 | 1087.584 | 39399.292 | 0.25237
289 | 0.3 | 0.42991 | 0.16111 | 2.5372 | 450 | 600 | 420 | 848.1016 | 874.4933 | 1050 | 884.1875 | 1492532.5986 | 4632.96 | 72.1799 | 16.4911 | 0.40823 | 16.7747 | 0.8302 | 1.4571 | 99298.8628 | 7793.294 | 3097.7464 | 9620.6267 | 15730.5921 | 92972.7878 | 7897.808 | 15320.7774 | 569.2652 | 39317.652 | 0.25262
290 | 0.3 | 0.42991 | 0.16056 | 2.5425 | 450 | 600 | 430 | 848.1016 | 874.5531 | 1050 | 882.3629 | 1489452.6731 | 4632.96 | 72.0563 | 16.457 | 0.40739 | 16.8574 | 0.83018 | 1.4491 | 98754.3456 | 7793.1686 | 3091.354 | 9600.774 | 15759.7643 | 92462.8046 | 7881.7511 | 15289.1622 | 59.1804 | 39236.518 | 0.25287
291 | 0.3 | 0.42991 | 0.16001 | 2.5478 | 450 | 600 | 440 | 848.1016 | 874.6075 | 1050 | 880.52 | 1486341.6867 | 4632.96 | 71.9289 | 16.4227 | 0.40654 | 16.9441 | 0.83017 | 1.4411 | 98211.2586 | 7793.0419 | 3084.8972 | 9580.7211 | 15794.1997 | 91954.0609 | 7865.6687 | 15257.2281 | -452.596 | 39154.5656 | 0.25312
292 | 0.3 | 0.42991 | 0.15945 | 2.553 | 450 | 600 | 450 | 848.1015 | 874.6694 | 1050 | 878.7077 | 1483282.1714 | 4632.96 | 71.8041 | 16.3889 | 0.4057 | 17.0256 | 0.83016 | 1.4332 | 97666.9719 | 7792.9173 | 3078.5479 | 9561.0023 | 15823.6874 | 91444.4283 | 7849.6528 | 15225.8261 | -960.0229 | 39073.9785 | 0.25337
293 | 0.3 | 0.42991 | 0.1589 | 2.5582 | 450 | 600 | 460 | 848.1016 | 874.7335 | 1050 | 876.926 | 1480274.9202 | 4632.96 | 71.6839 | 16.3556 | 0.40488 | 17.1063 | 0.83014 | 1.4253 | 97133.6317 | 7792.7948 | 3072.3056 | 9541.6157 | 15851.7253 | 90945.0146 | 7833.9422 | 15194.953 | -1455.7216 | 38994.7493 | 0.25362
294 | 0.3 | 0.42991 | 0.15836 | 2.5634 | 450 | 600 | 470 | 848.1016 | 874.7919 | 1050 | 875.1565 | 1477287.9592 | 4632.96 | 71.5617 | 16.3226 | 0.40406 | 17.1883 | 0.83013 | 1.4176 | 96605.4933 | 7792.6731 | 3066.1062 | 9522.3622 | 15882.8796 | 90450.3357 | 7818.3681 | 15164.292 | -1952.2392 | 38916.0641 | 0.25386
295 | 0.3 | 0.42991 | 0.15782 | 2.5685 | 450 | 600 | 480 | 848.1016 | 874.8506 | 1050 | 873.4164 | 1474350.5388 | 4632.96 | 71.4412 | 16.2902 | 0.40326 | 17.2691 | 0.83012 | 1.4099 | 96084.7063 | 7792.5535 | 3060.0098 | 9503.4289 | 15913.7221 | 89962.4857 | 7803.0238 | 15134.1408 | -2442.5986 | 38838.6872 | 0.2541
296 | 0.3 | 0.42991 | 0.15728 | 2.5737 | 450 | 600 | 490 | 848.1016 | 874.906 | 1050 | 871.6592 | 1471384.5666 | 4632.96 | 71.3236 | 16.2574 | 0.40244 | 17.3497 | 0.83011 | 1.4023 | 95565.4372 | 7792.4327 | 3053.8537 | 9484.3098 | 15942.3725 | 89476.2331 | 7787.6634 | 15103.6938 | -2928.1303 | 38760.5513 | 0.25435
297 | 0.3 | 0.42991 | 0.15673 | 2.5787 | 450 | 600 | 500 | 848.1016 | 874.9715 | 1050 | 869.965 | 1468524.6203 | 4632.96 | 71.2057 | 16.2258 | 0.40166 | 17.4274 | 0.83009 | 1.3947 | 95046.1074 | 7792.3162 | 3047.9179 | 9465.8751 | 15970.4584 | 88989.9956 | 7772.4822 | 15074.3367 | -3412.4295 | 38685.2122 | 0.25458
298 | 0.3 | 0.42991 | 0.1648 | 2.5021 | 450 | 600 | 400 | 857.8475 | 881.8689 | 1060 | 896.5864 | 1513471.2047 | 4632.96 | 74.8027 | 16.7226 | 0.41396 | 17.6637 | 0.83029 | 1.5118 | 102996.8281 | 7794.1464 | 3141.2479 | 9755.7247 | 16060.6456 | 96459.4535 | 8007.639 | 15535.6198 | 2305.4256 | 39869.2633 | 0.2499
299 | 0.3 | 0.42991 | 0.16423 | 2.5075 | 450 | 600 | 410 | 857.8475 | 881.9224 | 1060 | 894.6557 | 1510212.114 | 4632.96 | 74.6711 | 16.6866 | 0.41307 | 17.7554 | 0.83027 | 1.5034 | 102421.1731 | 7794.0137 | 3134.4841 | 9734.7182 | 16094.5886 | 95920.4001 | 7990.6612 | 15502.1656 | 1763.6641 | 39783.4149 | 0.25016
300 | 0.3 | 0.42991 | 0.16367 | 2.5129 | 450 | 600 | 420 | 857.8475 | 881.9756 | 1060 | 892.7425 | 1506982.5414 | 4632.96 | 74.5398 | 16.6509 | 0.41219 | 17.8471 | 0.83026 | 1.495 | 101850.7165 | 7793.8821 | 3127.7816 | 9713.9024 | 16129.3123 | 95386.1835 | 7973.8365 | 15469.0144 | 1225.9212 | 39698.3454 | 0.25042
301 | 0.3 | 0.42991 | 0.1483 | 2.6592 | 450 | 600 | 430 | 799.3705 | 836.5492 | 1000 | 843.6311 | 1424074.8485 | 4632.96 | 62.1022 | 15.7343 | 0.3895 | 13.6653 | 0.8299 | 1.2783 | 87207.0734 | 7790.5058 | 2955.5794 | 9179.1117 | 14569.2252 | 81573.6488 | 7538.7015 | 14618.0352 | -4751.0233 | 37514.3074 | 0.2623
302 | 0.3 | 0.42991 | 0.14776 | 2.6643 | 450 | 600 | 440 | 799.371 | 836.6563 | 1000 | 841.9981 | 1421322.0109 | 4632.96 | 61.9546 | 15.7039 | 0.38874 | 13.6651 | 0.82989 | 1.2711 | 86724.0193 | 7790.3935 | 2949.8584 | 9161.3439 | 14569.0247 | 81119.7729 | 7524.3757 | 14589.7395 | -5124.1412 | 37441.692 | 0.26258
303 | 0.3 | 0.42991 | 0.14719 | 2.6697 | 450 | 600 | 450 | 799.3706 | 836.8007 | 1000 | 840.3153 | 1418478.0711 | 4632.96 | 61.8004 | 15.6725 | 0.38797 | 13.665 | 0.82988 | 1.2637 | 86215.6117 | 7790.2779 | 2943.9629 | 9143.0343 | 14568.8114 | 80642.7203 | 7509.4093 | 14560.5809 | -5497.0494 | 37366.8622 | 0.26289
304 | 0.3 | 0.42991 | 0.14664 | 2.6749 | 450 | 600 | 460 | 799.3699 | 836.9296 | 1000 | 838.6743 | 1415703.3161 | 4632.96 | 61.6514 | 15.6419 | 0.38721 | 13.6648 | 0.82986 | 1.2565 | 85726.9334 | 7790.165 | 2938.214 | 9125.1799 | 14568.603 | 80183.8686 | 7494.9522 | 14532.1471 | -5863.0476 | 37293.8925 | 0.26318
305 | 0.3 | 0.42991 | 0.14609 | 2.6803 | 450 | 600 | 470 | 799.3699 | 837.0551 | 1000 | 836.9892 | 1412858.2814 | 4632.96 | 61.4998 | 15.6105 | 0.38643 | 13.6646 | 0.82985 | 1.2492 | 85231.6449 | 7790.0492 | 2932.3102 | 9106.8447 | 14568.3909 | 79719.0074 | 7480.239 | 14502.9478 | -6230.8756 | 37218.9583 | 0.26348
306 | 0.3 | 0.42991 | 0.14556 | 2.6853 | 450 | 600 | 480 | 799.3707 | 837.1775 | 1000 | 835.4166 | 1410209.7836 | 4632.96 | 61.3567 | 15.5811 | 0.3857 | 13.6644 | 0.82984 | 1.2423 | 84762.1746 | 7789.9411 | 2926.8009 | 9089.7345 | 14568.1979 | 79277.9979 | 7466.3588 | 14475.6991 | -6589.8237 | 37149.0298 | 0.26376
307 | 0.3 | 0.42991 | 0.145 | 2.6906 | 450 | 600 | 490 | 799.3698 | 837.3038 | 1000 | 833.7972 | 1407469.7439 | 4632.96 | 61.2086 | 15.5509 | 0.38496 | 13.6642 | 0.82983 | 1.2351 | 84273.9194 | 7789.8297 | 2921.1273 | 9072.1141 | 14567.9901 | 78819.8333 | 7451.9755 | 14447.6381 | -6949.7713 | 37077.0167 | 0.26405
308 | 0.3 | 0.42991 | 0.14446 | 2.6957 | 450 | 600 | 500 | 799.3701 | 837.4347 | 1000 | 832.2117 | 1404795.6549 | 4632.96 | 61.0641 | 15.5214 | 0.38422 | 13.664 | 0.82982 | 1.2281 | 83798.8442 | 7789.7207 | 2915.5727 | 9054.8631 | 14567.7965 | 78373.8601 | 7437.9501 | 14420.1653 | -7304.5448 | 37006.5132 | 0.26434
309 | 0.3 | 0.43999 | 0.15307 | 2.6471 | 450 | 600 | 400 | 795.061 | 831.838 | 1000 | 847.4915 | 1397795.8323 | 4632.96 | 62.2754 | 15.8063 | 0.39128 | 13.5693 | 0.82993 | 1.2952 | 88355.8695 | 7790.7712 | 2969.1041 | 9221.1152 | 14533.8077 | 82652.004 | 7572.6645 | 14684.9271 | -3739.2764 | 37685.9719 | 0.26361
310 | 0.3 | 0.43999 | 0.1525 | 2.6524 | 450 | 600 | 410 | 795.0623 | 831.9739 | 1000 | 845.7829 | 1394987.1276 | 4632.96 | 62.1201 | 15.7745 | 0.39049 | 13.5692 | 0.82992 | 1.2877 | 87846.2919 | 7790.6537 | 2963.1181 | 9202.5244 | 14533.6004 | 82173.5177 | 7557.5964 | 14655.3206 | -4123.1103 | 37609.9924 | 0.26391
311 | 0.3 | 0.43999 | 0.15193 | 2.6576 | 450 | 600 | 420 | 795.0608 | 832.1051 | 1000 | 844.1347 | 1392261.598 | 4632.96 | 61.9689 | 15.7437 | 0.38973 | 13.5689 | 0.8299 | 1.2803 | 87347.7059 | 7790.5404 | 2957.3437 | 9184.5908 | 14533.3772 | 81705.2564 | 7542.9196 | 14626.7608 | -4504.4009 | 37536.6995 | 0.2642
312 | 0.3 | 0.43999 | 0.15135 | 2.6631 | 450 | 600 | 430 | 795.0609 | 832.2386 | 1000 | 842.382 | 1389376.1 | 4632.96 | 61.812 | 15.711 | 0.38892 | 13.5687 | 0.82989 | 1.2728 | 86836.9776 | 7790.4199 | 2951.2035 | 9165.5213 | 14533.1524 | 81225.8498 | 7527.7043 | 14596.392 | -4880.9349 | 37458.7639 | 0.26451
313 | 0.3 | 0.43999 | 0.15073 | 2.669 | 450 | 600 | 440 | 795.0622 | 832.3871 | 1000 | 840.5353 | 1386331.2106 | 4632.96 | 61.6451 | 15.6766 | 0.38807 | 13.5686 | 0.82988 | 1.2648 | 86289.5707 | 7790.293 | 2944.7336 | 9145.4279 | 14532.9295 | 80712.8536 | 7511.4983 | 14564.3925 | -5263.0003 | 37376.6435 | 0.26485
314 | 0.3 | 0.43999 | 0.15021 | 2.6737 | 450 | 600 | 450 | 795.0617 | 832.5083 | 1000 | 839.0585 | 1383891.491 | 4632.96 | 61.509 | 15.6491 | 0.38739 | 13.5684 | 0.82987 | 1.2581 | 85840.6345 | 7790.1914 | 2939.5598 | 9129.3598 | 14532.7368 | 80290.5268 | 7498.2948 | 14538.8036 | -5625.6439 | 37310.9745 | 0.2651
315 | 0.3 | 0.43999 | 0.14965 | 2.6789 | 450 | 600 | 460 | 795.0616 | 832.6399 | 1000 | 837.4162 | 1381181.927 | 4632.96 | 61.3598 | 15.6184 | 0.38663 | 13.5682 | 0.82985 | 1.2509 | 85350.9269 | 7790.0785 | 2933.8063 | 9111.4911 | 14532.5257 | 79830.7733 | 7483.8143 | 14510.3471 | -5992.4138 | 37237.9467 | 0.26539
316 | 0.3 | 0.43999 | 0.14909 | 2.6841 | 450 | 600 | 470 | 795.0615 | 832.771 | 1000 | 835.7895 | 1378498.7775 | 4632.96 | 61.2119 | 15.5881 | 0.38588 | 13.568 | 0.82984 | 1.2438 | 84865.8127 | 7789.9667 | 2928.1073 | 9093.7919 | 14532.3176 | 79375.3339 | 7469.47 | 14482.1606 | -6355.7069 | 37165.6114 | 0.26568
317 | 0.3 | 0.43999 | 0.14853 | 2.6892 | 450 | 600 | 480 | 795.0617 | 832.902 | 1000 | 834.227 | 1375920.6201 | 4632.96 | 61.069 | 15.5589 | 0.38515 | 13.5678 | 0.82983 | 1.2368 | 84393.7915 | 7789.8593 | 2922.6257 | 9076.783 | 14532.12 | 78932.0522 | 7455.5632 | 14455.0857 | -6714.0257 | 37096.0325 | 0.26596
318 | 0.3 | 0.43999 | 0.14797 | 2.6945 | 450 | 600 | 490 | 795.0619 | 833.0312 | 1000 | 832.5814 | 1373210.1255 | 4632.96 | 60.9204 | 15.5283 | 0.38439 | 13.5676 | 0.82982 | 1.2297 | 83909.1316 | 7789.7462 | 2916.8678 | 9058.8855 | 14531.9104 | 78477.1773 | 7441.1814 | 14426.571 | -7072.0533 | 37022.9517 | 0.26626
319 | 0.3 | 0.43999 | 0.14742 | 2.6996 | 450 | 600 | 500 | 795.0616 | 833.1597 | 1000 | 830.9962 | 1370593.3902 | 4632.96 | 60.7764 | 15.4987 | 0.38366 | 13.5674 | 0.82981 | 1.2228 | 83436.5222 | 7789.6372 | 2911.3143 | 9041.6377 | 14531.7049 | 78033.4988 | 7427.2057 | 14399.1041 | -7425.5204 | 36952.4619 | 0.26655
320 | 0.3 | 0.43999 | 0.15525 | 2.627 | 450 | 600 | 400 | 804.7922 | 839.9064 | 1010 | 853.9834 | 1408510.2219 | 4632.96 | 63.784 | 15.9274 | 0.39428 | 13.7831 | 0.82998 | 1.3238 | 90297.1405 | 7791.2175 | 2991.8551 | 9291.7715 | 14613.9639 | 84476.391 | 7630.1055 | 14797.4161 | -2576.854 | 37974.6327 | 0.26218
321 | 0.3 | 0.43999 | 0.15466 | 2.6324 | 450 | 600 | 410 | 804.7917 | 840.0403 | 1010 | 852.2136 | 1405587.3297 | 4632.96 | 63.6214 | 15.8944 | 0.39346 | 13.7829 | 0.82996 | 1.316 | 89770.3662 | 7791.0958 | 2985.6547 | 9272.515 | 14613.7331 | 83981.7847 | 7614.5193 | 14766.7497 | -2972.5252 | 37895.9335 | 0.26249
322 | 0.3 | 0.43999 | 0.15408 | 2.6378 | 450 | 600 | 420 | 804.792 | 840.175 | 1010 | 850.471 | 1402715.3949 | 4632.96 | 63.4607 | 15.8619 | 0.39265 | 13.7827 | 0.82995 | 1.3083 | 89247.9363 | 7790.9761 | 2979.5496 | 9253.5544 | 14613.5124 | 83491.2886 | 7599.0982 | 14736.5543 | -3365.5268 | 37818.4432 | 0.26279
323 | 0.3 | 0.43999 | 0.15342 | 2.6439 | 450 | 600 | 430 | 804.7926 | 840.3269 | 1010 | 848.5193 | 1399501.1778 | 4632.96 | 63.2809 | 15.8255 | 0.39175 | 13.7825 | 0.82994 | 1.2997 | 88662.5638 | 7790.8419 | 2972.7119 | 9232.3186 | 14613.2677 | 82943.0071 | 7581.8385 | 14702.7357 | -3770.1328 | 37731.6544 | 0.26315
324 | 0.3 | 0.43999 | 0.15285 | 2.6492 | 450 | 600 | 440 | 804.7921 | 840.4581 | 1010 | 846.8123 | 1396681.9544 | 4632.96 | 63.1232 | 15.7937 | 0.39097 | 13.783 | 0.82992 | 1.2922 | 88153.5008 | 7790.7245 | 2966.7317 | 9213.7462 | 14614.0601 | 82464.9609 | 7566.7849 | 14673.1585 | -4154.7025 | 37655.7504 | 0.26344
325 | 0.3 | 0.43999 | 0.1523 | 2.6545 | 450 | 600 | 450 | 804.7921 | 840.5809 | 1010 | 845.1283 | 1393904.4444 | 4632.96 | 62.9719 | 15.7623 | 0.39019 | 13.7824 | 0.82991 | 1.285 | 87662.8786 | 7790.6087 | 2960.832 | 9195.4235 | 14612.9554 | 82004.0067 | 7552.1623 | 14643.9791 | -4531.9805 | 37580.8671 | 0.26374
326 | 0.3 | 0.43999 | 0.15177 | 2.6591 | 450 | 600 | 460 | 804.7922 | 840.6938 | 1010 | 843.6623 | 1391486.8814 | 4632.96 | 62.835 | 15.735 | 0.38951 | 13.7861 | 0.8299 | 1.2783 | 87208.6002 | 7790.508 | 2955.6959 | 9179.4722 | 14616.2002 | 81576.6786 | 7538.884 | 14618.5763 | -4899.5846 | 37515.6758 | 0.26399
327 | 0.3 | 0.43999 | 0.15122 | 2.6643 | 450 | 600 | 470 | 804.7921 | 840.8209 | 1010 | 841.9976 | 1388740.8392 | 4632.96 | 62.6852 | 15.7039 | 0.38874 | 13.7839 | 0.82989 | 1.2711 | 86718.8302 | 7790.3935 | 2949.8639 | 9161.3598 | 14613.2549 | 81116.7329 | 7524.3363 | 14589.7317 | -5268.5267 | 37441.6521 | 0.26428
328 | 0.3 | 0.43999 | 0.15064 | 2.6698 | 450 | 600 | 480 | 804.7918 | 840.9532 | 1010 | 840.2785 | 1385903.1644 | 4632.96 | 62.5282 | 15.6718 | 0.38795 | 13.7837 | 0.82988 | 1.2636 | 86211.4166 | 7790.2753 | 2943.841 | 9142.6546 | 14613.037 | 80640.586 | 7509.2851 | 14559.9432 | -5640.3199 | 37365.2057 | 0.26459
329 | 0.3 | 0.43999 | 0.15003 | 2.6755 | 450 | 600 | 490 | 804.7921 | 841.0928 | 1010 | 838.496 | 1382965.6504 | 4632.96 | 62.3642 | 15.6386 | 0.38713 | 13.7836 | 0.82986 | 1.2558 | 85678.0232 | 7790.1528 | 2937.5962 | 9123.2602 | 14612.8163 | 80140.6901 | 7493.542 | 14529.0569 | -6017.8194 | 37285.9422 | 0.26491
330 | 0.3 | 0.43999 | 0.14952 | 2.6801 | 450 | 600 | 500 | 804.792 | 841.2128 | 1010 | 837.0487 | 1380577.4858 | 4632.96 | 62.2297 | 15.6116 | 0.38646 | 13.7834 | 0.82985 | 1.2493 | 85240.1051 | 7790.0533 | 2932.5257 | 9107.5129 | 14612.6366 | 79728.6439 | 7480.6421 | 14503.9789 | -6370.5475 | 37221.5844 | 0.26516
331 | 0.3 | 0.43999 | 0.15737 | 2.6072 | 450 | 600 | 400 | 814.5263 | 847.9818 | 1020 | 860.4502 | 1419168.2023 | 4632.96 | 65.3112 | 16.0481 | 0.39726 | 13.9999 | 0.83002 | 1.3522 | 92222.2799 | 7791.6621 | 3014.5208 | 9362.1628 | 14696.2525 | 86286.9095 | 7687.1722 | 14909.4686 | -1399.8217 | 38262.1736 | 0.26078
332 | 0.3 | 0.43999 | 0.15676 | 2.6129 | 450 | 600 | 410 | 814.5268 | 848.1204 | 1020 | 858.5811 | 1416089.7589 | 4632.96 | 65.1375 | 16.0132 | 0.3964 | 13.9998 | 0.83001 | 1.344 | 91665.854 | 7791.5336 | 3007.9728 | 9341.8265 | 14696.168 | 85764.7272 | 7670.7134 | 14877.0826 | -1809.6429 | 38179.0616 | 0.2611
333 | 0.3 | 0.43999 | 0.15618 | 2.6182 | 450 | 600 | 420 | 814.527 | 848.2506 | 1020 | 856.8366 | 1413213.4728 | 4632.96 | 64.9759 | 15.9807 | 0.39559 | 13.9985 | 0.83 | 1.3363 | 91144.0545 | 7791.4137 | 3001.8608 | 9322.8447 | 14694.3836 | 85274.5632 | 7655.2961 | 14846.8536 | -2208.5065 | 38101.4847 | 0.2614
334 | 0.3 | 0.43999 | 0.15559 | 2.6237 | 450 | 600 | 430 | 814.5271 | 848.384 | 1020 | 855.0439 | 1410257.2133 | 4632.96 | 64.8092 | 15.9473 | 0.39477 | 13.9983 | 0.82998 | 1.3284 | 90609.3565 | 7791.2904 | 2995.5802 | 9303.339 | 14694.1603 | 84772.5782 | 7639.4871 | 14815.7904 | -2608.7971 | 38021.7672 | 0.26171
335 | 0.3 | 0.43999 | 0.15501 | 2.629 | 450 | 600 | 440 | 814.5273 | 848.5153 | 1020 | 853.3081 | 1407396.587 | 4632.96 | 64.6468 | 15.9149 | 0.39397 | 13.9981 | 0.82997 | 1.3207 | 90087.3796 | 7791.1711 | 2989.4991 | 9284.4532 | 14693.9458 | 84282.4105 | 7624.0935 | 14785.7141 | -3004.7319 | 37944.5826 | 0.26201
336 | 0.3 | 0.43999 | 0.15442 | 2.6345 | 450 | 600 | 450 | 814.528 | 848.6491 | 1020 | 851.5223 | 1404455.9354 | 4632.96 | 64.4791 | 15.8816 | 0.39314 | 14.0001 | 0.82996 | 1.3129 | 89557.4664 | 7791.0483 | 2983.2428 | 9265.0229 | 14696.7257 | 83784.9239 | 7608.3998 | 14754.771 | -3400.5026 | 37865.1731 | 0.26232
337 | 0.3 | 0.43999 | 0.15375 | 2.6409 | 450 | 600 | 460 | 814.5273 | 848.7981 | 1020 | 849.4844 | 1401090.0036 | 4632.96 | 64.2933 | 15.8436 | 0.3922 | 13.9977 | 0.82994 | 1.3041 | 88955.9309 | 7790.9082 | 2976.103 | 9242.849 | 14693.4599 | 83221.847 | 7590.5752 | 14719.4585 | -3803.8648 | 37774.5508 | 0.2627
338 | 0.3 | 0.43999 | 0.15327 | 2.6453 | 450 | 600 | 470 | 814.5273 | 848.9079 | 1020 | 848.0642 | 1398747.1068 | 4632.96 | 64.16 | 15.8171 | 0.39154 | 13.9975 | 0.82993 | 1.2978 | 88528.4929 | 7790.8106 | 2971.1275 | 9227.3966 | 14693.2827 | 82818.8945 | 7577.9528 | 14694.8502 | -4170.9955 | 37711.3984 | 0.26293
339 | 0.3 | 0.43999 | 0.15269 | 2.6506 | 450 | 600 | 480 | 814.5275 | 849.0367 | 1020 | 846.3605 | 1395938.5171 | 4632.96 | 64.0014 | 15.7853 | 0.39076 | 13.9973 | 0.82992 | 1.2903 | 88019.8233 | 7790.6935 | 2965.1587 | 9208.8594 | 14693.0758 | 82341.3363 | 7562.9179 | 14665.3293 | -4551.826 | 37635.6388 | 0.26323
340 | 0.3 | 0.43999 | 0.15215 | 2.6558 | 450 | 600 | 490 | 814.5271 | 849.1515 | 1020 | 844.6955 | 1393189.7469 | 4632.96 | 63.8486 | 15.7543 | 0.38999 | 13.9971 | 0.82991 | 1.2832 | 87534.5512 | 7790.579 | 2959.3254 | 9190.743 | 14692.8632 | 81885.3284 | 7548.4553 | 14636.4784 | -4927.9647 | 37561.599 | 0.26352
341 | 0.3 | 0.43999 | 0.15156 | 2.6611 | 450 | 600 | 500 | 814.5275 | 849.2954 | 1020 | 843.013 | 1390417.447 | 4632.96 | 63.6893 | 15.7229 | 0.38921 | 13.997 | 0.8299 | 1.2756 | 87017.6568 | 7790.4633 | 2953.4311 | 9172.4372 | 14692.669 | 81400.4634 | 7533.3227 | 14607.3261 | -5303.5867 | 37486.7853 | 0.26382
342 | 0.3 | 0.44 | 0.15949 | 2.5876 | 450 | 600 | 400 | 824.2658 | 856.0775 | 1030 | 866.9774 | 1429923.9738 | 4632.96 | 66.8626 | 16.1699 | 0.40028 | 14.2122 | 0.83007 | 1.3809 | 94172.4459 | 7792.1108 | 3037.4028 | 9433.225 | 14774.8234 | 88121.1548 | 7744.9183 | 15022.569 | -190.3215 | 38552.4032 | 0.25938
343 | 0.3 | 0.44 | 0.15878 | 2.594 | 450 | 600 | 410 | 824.266 | 856.2405 | 1030 | 864.818 | 1426365.4601 | 4632.96 | 66.6582 | 16.1296 | 0.39928 | 14.212 | 0.83006 | 1.3714 | 93520.6065 | 7791.9624 | 3029.8373 | 9409.729 | 14774.584 | 87510.9136 | 7725.7429 | 14985.1513 | -627.7288 | 38456.3782 | 0.25977
344 | 0.3 | 0.44 | 0.15828 | 2.5988 | 450 | 600 | 420 | 824.2657 | 856.3477 | 1030 | 863.238 | 1423757.5884 | 4632.96 | 66.5103 | 16.1002 | 0.39855 | 14.2118 | 0.83004 | 1.3645 | 93055.1362 | 7791.8538 | 3024.3022 | 9392.5386 | 14774.2987 | 87072.2138 | 7711.9034 | 14957.7753 | -1025.6004 | 38386.1231 | 0.26002
345 | 0.3 | 0.44 | 0.15767 | 2.6044 | 450 | 600 | 430 | 824.267 | 856.4843 | 1030 | 861.392 | 1420722.6128 | 4632.96 | 66.3363 | 16.0657 | 0.3977 | 14.2116 | 0.83003 | 1.3564 | 92503.0174 | 7791.7268 | 3017.8347 | 9372.4526 | 14774.0987 | 86553.9146 | 7695.5946 | 14925.788 | -1438.3336 | 38304.0342 | 0.26034
346 | 0.3 | 0.43999 | 0.1571 | 2.6097 | 450 | 600 | 440 | 824.2673 | 856.6113 | 1030 | 859.6212 | 1417804.2295 | 4632.96 | 66.1691 | 16.0327 | 0.39688 | 14.2119 | 0.83002 | 1.3486 | 91974.7549 | 7791.6051 | 3011.6307 | 9353.1849 | 14774.6113 | 86057.6339 | 7679.9724 | 14895.1039 | -1843.041 | 38225.2896 | 0.26064
347 | 0.3 | 0.43999 | 0.15651 | 2.6154 | 450 | 600 | 450 | 824.2679 | 856.7429 | 1030 | 857.7627 | 1414743.5693 | 4632.96 | 65.9961 | 15.998 | 0.39602 | 14.2122 | 0.83 | 1.3406 | 91432.6065 | 7791.4773 | 3005.1195 | 9332.9632 | 14775.1158 | 85548.6304 | 7663.8257 | 14862.9004 | -2244.3765 | 38142.6458 | 0.26096
348 | 0.3 | 0.43999 | 0.1559 | 2.6208 | 450 | 600 | 460 | 824.2677 | 856.8762 | 1030 | 855.9762 | 1411795.8417 | 4632.96 | 65.8269 | 15.9647 | 0.3952 | 14.211 | 0.82999 | 1.3326 | 90888.6707 | 7791.3545 | 2998.8608 | 9313.5255 | 14773.3963 | 85038.2475 | 7647.8539 | 14831.9456 | -2649.4105 | 38063.2065 | 0.26127
349 | 0.3 | 0.43999 | 0.15534 | 2.6262 | 450 | 600 | 470 | 824.2678 | 857 | 1030 | 854.2354 | 1408925.243 | 4632.96 | 65.6644 | 15.9322 | 0.3944 | 14.2108 | 0.82998 | 1.3251 | 90376.7587 | 7791.2348 | 2992.7619 | 9294.5845 | 14773.1782 | 84557.2923 | 7632.6435 | 14801.7817 | -3040.3901 | 37985.7969 | 0.26157
350 | 0.3 | 0.43999 | 0.15475 | 2.6315 | 450 | 600 | 480 | 824.2683 | 857.1313 | 1030 | 852.512 | 1406086.1211 | 4632.96 | 65.5002 | 15.9001 | 0.3936 | 14.2106 | 0.82997 | 1.3174 | 89852.7368 | 7791.1164 | 2986.7242 | 9275.8331 | 14772.9662 | 84065.3727 | 7617.2468 | 14771.9198 | -3434.507 | 37909.1625 | 0.26187
351 | 0.3 | 0.43999 | 0.15417 | 2.6369 | 450 | 600 | 490 | 824.2682 | 857.2605 | 1030 | 850.7487 | 1403177.7391 | 4632.96 | 65.335 | 15.8672 | 0.39279 | 14.2104 | 0.82995 | 1.3097 | 89330.0762 | 7790.9951 | 2980.5467 | 9256.6477 | 14772.7393 | 83574.748 | 7601.763 | 14741.3667 | -3822.9742 | 37830.7541 | 0.26218
352 | 0.3 | 0.43999 | 0.15362 | 2.6421 | 450 | 600 | 500 | 824.2686 | 857.3826 | 1030 | 849.0913 | 1400446.4764 | 4632.96 | 65.1791 | 15.8363 | 0.39202 | 14.2102 | 0.82994 | 1.3024 | 88836.7985 | 7790.8812 | 2974.7399 | 9238.6136 | 14772.5446 | 83111.24 | 7587.1627 | 14712.6472 | -4203.4048 | 37757.0511 | 0.26247
353 | 0.3 | 0.44 | 0.16162 | 2.5678 | 450 | 600 | 400 | 833.9981 | 864.1715 | 1040 | 873.668 | 1440965.7857 | 4632.96 | 68.447 | 16.2948 | 0.40337 | 14.4247 | 0.83012 | 1.4104 | 96170.301 | 7792.5708 | 3060.8631 | 9506.0825 | 14854.4598 | 90000.0494 | 7804.0888 | 15138.5001 | 1052.1526 | 38849.896 | 0.25797
354 | 0.3 | 0.44 | 0.16098 | 2.5735 | 450 | 600 | 410 | 833.9979 | 864.3153 | 1040 | 871.7186 | 1437753.7965 | 4632.96 | 68.258 | 16.2584 | 0.40247 | 14.4257 | 0.83011 | 1.4017 | 95577.6579 | 7792.4368 | 3054.0334 | 9484.8717 | 14855.9151 | 89443.9285 | 7786.6782 | 15104.7218 | 616.7329 | 38763.2108 | 0.2583
355 | 0.3 | 0.44 | 0.16039 | 2.5791 | 450 | 600 | 420 | 833.9977 | 864.4428 | 1040 | 869.8219 | 1434622.3754 | 4632.96 | 68.0773 | 16.223 | 0.40159 | 14.4264 | 0.83009 | 1.3934 | 95016.0649 | 7792.3064 | 3047.3884 | 9464.2343 | 14856.986 | 88916.4388 | 7770.0313 | 15071.8565 | 188.6289 | 38678.8688 | 0.25862
356 | 0.3 | 0.44 | 0.15969 | 2.5856 | 450 | 600 | 430 | 833.9973 | 864.5919 | 1040 | 867.6358 | 1431015.5787 | 4632.96 | 67.8726 | 16.1823 | 0.40058 | 14.424 | 0.83008 | 1.3839 | 94367.8393 | 7792.1561 | 3039.7296 | 9440.4485 | 14853.6583 | 88309.4759 | 7750.8502 | 15033.9775 | -252.5433 | 38581.6598 | 0.25901
357 | 0.3 | 0.44 | 0.15919 | 2.5903 | 450 | 600 | 440 | 833.998 | 864.7024 | 1040 | 866.0786 | 1428448.4447 | 4632.96 | 67.7236 | 16.1532 | 0.39987 | 14.4238 | 0.83006 | 1.377 | 93902.2111 | 7792.049 | 3034.2738 | 9423.5046 | 14853.4696 | 87870.5553 | 7737.0717 | 15006.9943 | -650.0094 | 38512.4129 | 0.25926
358 | 0.3 | 0.44 | 0.15857 | 2.5961 | 450 | 600 | 450 | 833.9974 | 864.8358 | 1040 | 864.1423 | 1425254.1306 | 4632.96 | 67.5399 | 16.1171 | 0.39897 | 14.4236 | 0.83005 | 1.3686 | 93326.909 | 7791.9159 | 3027.4903 | 9402.4373 | 14853.1726 | 87330.8176 | 7720.046 | 14973.4444 | -1070.0665 | 38426.3141 | 0.25959
359 | 0.3 | 0.44 | 0.1582 | 2.5995 | 450 | 600 | 460 | 833.9979 | 864.8209 | 1040 | 862.9996 | 1423372.8676 | 4632.96 | 67.4744 | 16.0958 | 0.39844 | 14.4492 | 0.83004 | 1.3635 | 92985.011 | 7791.8374 | 3023.4868 | 9390.0036 | 14864.528 | 87007.7419 | 7709.9272 | 14953.6436 | -1422.6257 | 38375.4992 | 0.25975
360 | 0.3 | 0.44 | 0.15758 | 2.6052 | 450 | 600 | 470 | 833.9981 | 864.955 | 1040 | 861.1103 | 1420258.5982 | 4632.96 | 67.2943 | 16.0605 | 0.39757 | 14.4489 | 0.83003 | 1.3552 | 92417.8555 | 7791.7075 | 3016.8676 | 9369.4464 | 14864.112 | 86475.7298 | 7693.1994 | 14920.9061 | -1835.2263 | 38291.4851 | 0.26007
361 | 0.3 | 0.43999 | 0.15693 | 2.6114 | 450 | 600 | 480 | 833.9991 | 865.0758 | 1040 | 859.0774 | 1416913.2524 | 4632.96 | 67.1052 | 16.0226 | 0.39663 | 14.4473 | 0.83001 | 1.3464 | 91822.9554 | 7791.5677 | 3009.7456 | 9347.3278 | 14861.7253 | 85918.3104 | 7675.5146 | 14885.6821 | -2251.2748 | 38201.0898 | 0.26043
362 | 0.3 | 0.43999 | 0.15622 | 2.6178 | 450 | 600 | 490 | 833.9994 | 865.2437 | 1040 | 856.9773 | 1413451.9096 | 4632.96 | 66.9021 | 15.9835 | 0.39566 | 14.4477 | 0.83 | 1.337 | 91179.2525 | 7791.4233 | 3002.3881 | 9324.4775 | 14862.2689 | 85316.1707 | 7656.6775 | 14849.2929 | -2676.3843 | 38107.7042 | 0.26082
363 | 0.3 | 0.43999 | 0.15575 | 2.6222 | 450 | 600 | 500 | 833.9998 | 865.3438 | 1040 | 855.5309 | 1411068.6086 | 4632.96 | 66.7635 | 15.9565 | 0.395 | 14.4496 | 0.82999 | 1.3307 | 90754.5203 | 7791.3239 | 2997.3206 | 9308.7396 | 14864.765 | 84915.2971 | 7644.0281 | 14824.2302 | -3049.7289 | 38043.386 | 0.26105
364 | 0.3 | 0.44 | 0.16393 | 2.5463 | 450 | 600 | 400 | 843.7353 | 872.1302 | 1050 | 881.0329 | 1453119.1855 | 4632.96 | 70.1607 | 16.4322 | 0.40677 | 14.6603 | 0.83017 | 1.4428 | 98364.9833 | 7793.0771 | 3086.6941 | 9586.3019 | 14942.731 | 92062.9239 | 7869.1249 | 15266.1161 | 2383.3882 | 39177.3746 | 0.25643
365 | 0.3 | 0.44 | 0.16333 | 2.5517 | 450 | 600 | 410 | 843.7353 | 872.2484 | 1050 | 879.1748 | 1450054.6025 | 4632.96 | 69.9882 | 16.3976 | 0.40591 | 14.6664 | 0.83016 | 1.4345 | 97800.9692 | 7792.9494 | 3080.1844 | 9566.0847 | 14946.1766 | 91533.2249 | 7852.543 | 15233.9204 | 1946.5241 | 39094.7506 | 0.25673
366 | 0.3 | 0.44 | 0.16282 | 2.5565 | 450 | 600 | 420 | 843.7353 | 872.1375 | 1050 | 877.5298 | 1447341.3817 | 4632.96 | 69.9284 | 16.3669 | 0.40516 | 14.7145 | 0.83015 | 1.4273 | 97310.2844 | 7792.8363 | 3074.421 | 9548.1854 | 14962.6008 | 91074.8602 | 7838.0792 | 15205.4159 | 1562.4854 | 39021.5998 | 0.25698
367 | 0.3 | 0.44 | 0.16242 | 2.5603 | 450 | 600 | 430 | 843.7353 | 872.044 | 1050 | 876.2082 | 1445161.6773 | 4632.96 | 69.8821 | 16.3422 | 0.40455 | 14.7548 | 0.83014 | 1.4216 | 96926.3966 | 7792.7454 | 3069.7909 | 9533.8058 | 14977.503 | 90714.0216 | 7826.636 | 15182.5165 | 1199.8986 | 38962.833 | 0.25716
368 | 0.3 | 0.44 | 0.16201 | 2.5641 | 450 | 600 | 440 | 843.7353 | 871.9536 | 1050 | 874.933 | 1443058.4615 | 4632.96 | 69.8334 | 16.3185 | 0.40396 | 14.793 | 0.83013 | 1.4159 | 96541.6019 | 7792.6578 | 3065.3233 | 9519.9308 | 14991.6427 | 90352.3074 | 7815.3067 | 15160.4206 | 835.065 | 38906.1285 | 0.25733
369 | 0.3 | 0.44 | 0.16157 | 2.5682 | 450 | 600 | 450 | 843.7353 | 871.8683 | 1050 | 873.5289 | 1440742.5118 | 4632.96 | 69.7827 | 16.2923 | 0.40331 | 14.8358 | 0.83012 | 1.4098 | 96123.4923 | 7792.5612 | 3060.4038 | 9504.6523 | 15007.491 | 89960.373 | 7802.9578 | 15136.0898 | 470.241 | 38843.6884 | 0.25753
370 | 0.3 | 0.44 | 0.16113 | 2.5724 | 450 | 600 | 460 | 843.7353 | 871.7675 | 1050 | 872.1058 | 1438395.5265 | 4632.96 | 69.7262 | 16.2657 | 0.40265 | 14.8758 | 0.83011 | 1.4036 | 95704.9925 | 7792.4634 | 3055.4181 | 9489.1683 | 15022.2877 | 89567.9186 | 7790.5441 | 15111.4316 | 102.7704 | 38780.4082 | 0.25773
371 | 0.3 | 0.44 | 0.16042 | 2.5789 | 450 | 600 | 470 | 843.7353 | 871.7876 | 1050 | 869.9049 | 1434765.5502 | 4632.96 | 69.5777 | 16.2247 | 0.40164 | 14.9075 | 0.83009 | 1.394 | 95045.0368 | 7792.3121 | 3047.7072 | 9465.2207 | 15033.9567 | 88952.8007 | 7771.1318 | 15073.2952 | -316.7811 | 38682.5388 | 0.25812
372 | 0.3 | 0.44 | 0.15999 | 2.5828 | 450 | 600 | 480 | 843.7353 | 871.8455 | 1050 | 868.5863 | 1432590.5885 | 4632.96 | 69.4782 | 16.2001 | 0.40103 | 14.9546 | 0.83008 | 1.3881 | 94648.0427 | 7792.2214 | 3043.0873 | 9450.873 | 15051.1814 | 88578.2062 | 7759.4187 | 15050.4466 | -746.2251 | 38623.9025 | 0.25828
373 | 0.3 | 0.44 | 0.15943 | 2.588 | 450 | 600 | 490 | 843.7354 | 871.9108 | 1050 | 866.8305 | 1429695.2895 | 4632.96 | 69.36 | 16.1673 | 0.40022 | 15.039 | 0.83007 | 1.3805 | 94124.2608 | 7792.1007 | 3036.9362 | 9431.7694 | 15082.4354 | 88087.9985 | 7743.9767 | 15020.0243 | -1231.507 | 38545.83 | 0.25853
374 | 0.3 | 0.44 | 0.15886 | 2.5932 | 450 | 600 | 500 | 843.7354 | 871.976 | 1050 | 865.0924 | 1426828.5142 | 4632.96 | 69.24 | 16.1349 | 0.39941 | 15.1238 | 0.83006 | 1.3728 | 93601.5062 | 7791.9812 | 3030.8465 | 9412.8569 | 15115.7026 | 87598.7376 | 7728.6049 | 14989.9063 | -1718.597 | 38468.5382 | 0.25877
375 | 0.3 | 0.44 | 0.16712 | 2.5164 | 450 | 600 | 400 | 853.4723 | 878.8693 | 1060 | 891.4949 | 1470383.3548 | 4632.96 | 72.7145 | 16.6275 | 0.41161 | 15.2426 | 0.83025 | 1.4887 | 101472.3906 | 7793.7964 | 3123.3868 | 9700.2528 | 15161.1735 | 94989.0251 | 7961.4403 | 15447.3961 | 4011.2916 | 39642.5688 | 0.25413
376 | 0.3 | 0.44 | 0.16644 | 2.5228 | 450 | 600 | 410 | 853.4723 | 878.942 | 1060 | 889.2415 | 1466666.5303 | 4632.96 | 72.5624 | 16.5855 | 0.41057 | 15.3506 | 0.83023 | 1.4789 | 100803.0019 | 7793.6415 | 3115.4921 | 9675.7341 | 15201.0176 | 94364.253 | 7941.7005 | 15408.3507 | 3433.6431 | 39542.3668 | 0.25445
377 | 0.3 | 0.44 | 0.16587 | 2.5282 | 450 | 600 | 420 | 853.4723 | 878.9949 | 1060 | 887.3444 | 1463537.6103 | 4632.96 | 72.437 | 16.5501 | 0.40969 | 15.4432 | 0.83022 | 1.4707 | 100243.9147 | 7793.511 | 3108.8454 | 9655.0916 | 15234.4823 | 93840.7755 | 7925.1498 | 15375.4781 | 2903.3272 | 39458.006 | 0.2547
378 | 0.3 | 0.44 | 0.1653 | 2.5335 | 450 | 600 | 430 | 853.4721 | 879.0502 | 1060 | 885.4944 | 1460486.4428 | 4632.96 | 72.3128 | 16.5156 | 0.40884 | 15.5352 | 0.83021 | 1.4626 | 99691.3336 | 7793.3838 | 3102.3638 | 9634.962 | 15268.5752 | 93323.3469 | 7908.8629 | 15343.4223 | 2377.8692 | 39375.7414 | 0.25495
379 | 0.3 | 0.44 | 0.16474 | 2.5388 | 450 | 600 | 440 | 853.4722 | 879.1129 | 1060 | 883.6347 | 1457419.2078 | 4632.96 | 72.1881 | 16.4809 | 0.40798 | 15.6246 | 0.83019 | 1.4545 | 99142.957 | 7793.256 | 3095.8484 | 9614.7272 | 15301.5916 | 92809.8142 | 7892.6307 | 15311.1989 | 1858.1184 | 39293.0466 | 0.2552
380 | 0.3 | 0.44 | 0.16417 | 2.5439 | 450 | 600 | 450 | 853.4724 | 879.1669 | 1060 | 881.8627 | 1454497.0559 | 4632.96 | 72.0646 | 16.4479 | 0.40716 | 15.7154 | 0.83018 | 1.4466 | 98603.8647 | 7793.1342 | 3089.6401 | 9595.446 | 15337.6524 | 92304.8414 | 7876.8328 | 15280.4941 | 1338.7276 | 39214.249 | 0.25544
381 | 0.3 | 0.44 | 0.1636 | 2.5493 | 450 | 600 | 460 | 853.4723 | 879.2234 | 1060 | 880.0015 | 1451426.9924 | 4632.96 | 71.9424 | 16.4132 | 0.4063 | 15.8039 | 0.83017 | 1.4385 | 98053.8498 | 7793.0062 | 3083.1194 | 9575.1947 | 15367.99 | 91790.1295 | 7860.5685 | 15248.2445 | 826.4532 | 39131.487 | 0.25569
382 | 0.3 | 0.44 | 0.16303 | 2.5545 | 450 | 600 | 470 | 853.4724 | 879.2807 | 1060 | 878.2087 | 1448469.9098 | 4632.96 | 71.8225 | 16.3797 | 0.40547 | 15.8953 | 0.83015 | 1.4306 | 97512.9648 | 7792.883 | 3076.8382 | 9555.6874 | 15401.8519 | 91283.879 | 7844.6812 | 15217.1796 | 316.6096 | 39051.7654 | 0.25594
383 | 0.3 | 0.44 | 0.16248 | 2.5597 | 450 | 600 | 480 | 853.472 | 879.3353 | 1060 | 876.4292 | 1445534.9396 | 4632.96 | 71.7018 | 16.3465 | 0.40465 | 15.9808 | 0.83014 | 1.4229 | 96990.0951 | 7792.7606 | 3070.6038 | 9536.3254 | 15434.2746 | 90794.0384 | 7829.1832 | 15186.3461 | -183.6895 | 38972.6376 | 0.25618
384 | 0.3 | 0.44 | 0.16196 | 2.5648 | 450 | 600 | 490 | 853.4722 | 879.3845 | 1060 | 874.6806 | 1442650.8627 | 4632.96 | 71.5857 | 16.3139 | 0.40384 | 16.0661 | 0.83013 | 1.4155 | 96482.7597 | 7792.6404 | 3064.4775 | 9517.299 | 15466.3449 | 90318.5724 | 7814.0808 | 15156.0471 | -676.3622 | 38894.8814 | 0.25642
385 | 0.3 | 0.44 | 0.16138 | 2.5698 | 450 | 600 | 500 | 853.4724 | 879.4415 | 1060 | 872.9746 | 1439837.5891 | 4632.96 | 71.4701 | 16.2821 | 0.40306 | 16.1525 | 0.83012 | 1.4077 | 95953.129 | 7792.5231 | 3058.5005 | 9498.7363 | 15496.9628 | 89822.9898 | 7798.6673 | 15126.4865 | -1175.4178 | 38819.0202 | 0.25665
386 | 0.3 | 0.44999 | 0.15628 | 2.6495 | 450 | 600 | 400 | 790.7867 | 827.5324 | 1000 | 846.7052 | 1365488.5606 | 4632.96 | 62.032 | 15.7917 | 0.39092 | 13.4756 | 0.82992 | 1.2917 | 88121.246 | 7790.7171 | 2966.3493 | 9212.5595 | 14498.8357 | 82428.9566 | 7565.6666 | 14671.3018 | -3839.4553 | 37651.0044 | 0.26563
387 | 0.3 | 0.44999 | 0.15569 | 2.6549 | 450 | 600 | 410 | 790.7855 | 827.6706 | 1000 | 844.984 | 1362705.6299 | 4632.96 | 61.8758 | 15.7596 | 0.39012 | 13.4754 | 0.82991 | 1.2841 | 87608.9209 | 7790.5988 | 2960.3195 | 9193.8327 | 14498.6069 | 81947.9614 | 7550.5087 | 14641.4787 | -4223.2205 | 37574.4694 | 0.26594
388 | 0.3 | 0.44999 | 0.1551 | 2.6605 | 450 | 600 | 420 | 790.7863 | 827.8103 | 1000 | 843.2236 | 1359871.2337 | 4632.96 | 61.7182 | 15.7267 | 0.38931 | 13.4752 | 0.8299 | 1.2766 | 87096.2531 | 7790.4778 | 2954.152 | 9174.6785 | 14498.3888 | 81466.7041 | 7535.232 | 14610.975 | -4600.9458 | 37496.1875 | 0.26625
389 | 0.3 | 0.44999 | 0.15452 | 2.6656 | 450 | 600 | 430 | 790.7862 | 827.9466 | 1000 | 841.6146 | 1357278.822 | 4632.96 | 61.5696 | 15.6967 | 0.38857 | 13.475 | 0.82989 | 1.2693 | 86604.287 | 7790.3672 | 2948.5149 | 9157.1712 | 14498.1822 | 81004.673 | 7520.7998 | 14583.0941 | -4978.8872 | 37424.6368 | 0.26653
390 | 0.3 | 0.44999 | 0.15393 | 2.6709 | 450 | 600 | 440 | 790.7865 | 828.0864 | 1000 | 839.9373 | 1354573.3956 | 4632.96 | 61.417 | 15.6654 | 0.38779 | 13.4748 | 0.82987 | 1.262 | 86102.7527 | 7790.2519 | 2942.6387 | 9138.9219 | 14497.9726 | 80533.8944 | 7505.984 | 14554.0315 | -5352.2031 | 37350.0532 | 0.26683
391 | 0.3 | 0.44999 | 0.15335 | 2.6762 | 450 | 600 | 450 | 790.7853 | 828.2202 | 1000 | 838.2841 | 1351904.1404 | 4632.96 | 61.2671 | 15.6346 | 0.38703 | 13.4746 | 0.82986 | 1.2547 | 85611.6 | 7790.1382 | 2936.8476 | 9120.9365 | 14497.7502 | 80072.7372 | 7491.4433 | 14525.3858 | -5721.3719 | 37276.5485 | 0.26713
392 | 0.3 | 0.44999 | 0.15277 | 2.6814 | 450 | 600 | 460 | 790.786 | 828.3584 | 1000 | 836.6451 | 1349260.3972 | 4632.96 | 61.1178 | 15.604 | 0.38627 | 13.4744 | 0.82985 | 1.2475 | 85120.9603 | 7790.0255 | 2931.1048 | 9103.1011 | 14497.5489 | 79612.1621 | 7476.9536 | 14496.9856 | -6087.3408 | 37203.6563 | 0.26742
393 | 0.3 | 0.44999 | 0.1522 | 2.6866 | 450 | 600 | 470 | 790.7861 | 828.4935 | 1000 | 835.0225 | 1346643.9769 | 4632.96 | 60.9704 | 15.5738 | 0.38552 | 13.4742 | 0.82984 | 1.2404 | 84637.1008 | 7789.914 | 2925.4203 | 9085.4468 | 14497.3423 | 79157.9019 | 7462.6462 | 14468.8707 | -6449.665 | 37131.5048 | 0.26771
394 | 0.3 | 0.44999 | 0.15163 | 2.6918 | 450 | 600 | 480 | 790.7854 | 828.6272 | 1000 | 833.4147 | 1344046.0311 | 4632.96 | 60.8242 | 15.5438 | 0.38478 | 13.474 | 0.82983 | 1.2333 | 84157.5731 | 7789.8035 | 2919.7873 | 9067.9524 | 14497.1317 | 78707.7122 | 7448.4673 | 14441.0103 | -6808.6123 | 37060.0066 | 0.268
395 | 0.3 | 0.44999 | 0.15106 | 2.6969 | 450 | 600 | 490 | 790.7854 | 828.7607 | 1000 | 831.8223 | 1341477.8951 | 4632.96 | 60.6796 | 15.5141 | 0.38404 | 13.4738 | 0.82981 | 1.2263 | 83682.7539 | 7789.694 | 2914.2085 | 9050.6263 | 14496.9284 | 78261.9401 | 7434.4267 | 14413.4179 | -7164.1353 | 36989.1962 | 0.26828
396 | 0.3 | 0.44999 | 0.1505 | 2.7021 | 450 | 600 | 500 | 790.7854 | 828.8932 | 1000 | 830.2447 | 1338933.6883 | 4632.96 | 60.5363 | 15.4847 | 0.38332 | 13.4737 | 0.8298 | 1.2194 | 83212.605 | 7789.5855 | 2908.6815 | 9033.4613 | 14496.7271 | 77820.5476 | 7420.5216 | 14386.082 | -7516.2916 | 36919.044 | 0.26857
397 | 0.3 | 0.44999 | 0.15834 | 2.6308 | 450 | 600 | 400 | 800.5029 | 835.5917 | 1010 | 852.7445 | 1375229.4631 | 4632.96 | 63.4953 | 15.9043 | 0.3937 | 13.6891 | 0.82997 | 1.3183 | 89922.1429 | 7791.1323 | 2987.5145 | 9278.2909 | 14578.8449 | 84124.0835 | 7619.0416 | 14775.9478 | -2714.9339 | 37919.5379 | 0.2643
398 | 0.3 | 0.44999 | 0.15774 | 2.6362 | 450 | 600 | 410 | 800.5023 | 835.7305 | 1010 | 851 | 1372412.3494 | 4632.96 | 63.3341 | 15.8718 | 0.3929 | 13.6889 | 0.82995 | 1.3105 | 89397.7947 | 7791.0124 | 2981.403 | 9259.3106 | 14578.6178 | 83631.7715 | 7603.5768 | 14745.7211 | -3110.145 | 37841.967 | 0.26461
399 | 0.3 | 0.44999 | 0.15722 | 2.641 | 450 | 600 | 420 | 800.5023 | 835.8517 | 1010 | 849.4442 | 1369903.035 | 4632.96 | 63.1916 | 15.8428 | 0.39218 | 13.6887 | 0.82994 | 1.3038 | 88938.4143 | 7790.9055 | 2975.9524 | 9242.3826 | 14578.4186 | 83199.2774 | 7589.9339 | 14718.7629 | -3485.6698 | 37772.7842 | 0.26487
400 | 0.3 | 0.44999 | 0.15663 | 2.6463 | 450 | 600 | 430 | 800.5024 | 835.9878 | 1010 | 847.7344 | 1367146.2319 | 4632.96 | 63.0343 | 15.8109 | 0.39139 | 13.6885 | 0.82993 | 1.2962 | 88428.3743 | 7790.7879 | 2969.962 | 9223.7784 | 14578.2005 | 82720.2965 | 7574.8523 | 14689.1351 | -3871.5072 | 37696.7504 | 0.26517
401 | 0.3 | 0.44999 | 0.15393 | 2.6709 | 450 | 600 | 440 | 790.7865 | 828.0864 | 1000 | 839.9373 | 1354573.3956 | 4632.96 | 61.417 | 15.6654 | 0.38779 | 13.4748 | 0.82987 | 1.262 | 86102.7527 | 7790.2519 | 2942.6387 | 9138.9219 | 14497.9726 | 80533.8944 | 7505.984 | 14554.0315 | -5352.2031 | 37350.0532 | 0.26683
402 | 0.3 | 0.44999 | 0.15335 | 2.6762 | 450 | 600 | 450 | 790.7853 | 828.2202 | 1000 | 838.2841 | 1351904.1404 | 4632.96 | 61.2671 | 15.6346 | 0.38703 | 13.4746 | 0.82986 | 1.2547 | 85611.6 | 7790.1382 | 2936.8476 | 9120.9365 | 14497.7502 | 80072.7372 | 7491.4433 | 14525.3858 | -5721.3719 | 37276.5485 | 0.26713
403 | 0.3 | 0.44999 | 0.15277 | 2.6814 | 450 | 600 | 460 | 790.786 | 828.3584 | 1000 | 836.6451 | 1349260.3972 | 4632.96 | 61.1178 | 15.604 | 0.38627 | 13.4744 | 0.82985 | 1.2475 | 85120.9603 | 7790.0255 | 2931.1048 | 9103.1011 | 14497.5489 | 79612.1621 | 7476.9536 | 14496.9856 | -6087.3408 | 37203.6563 | 0.26742
404 | 0.3 | 0.44999 | 0.1522 | 2.6866 | 450 | 600 | 470 | 790.7861 | 828.4935 | 1000 | 835.0225 | 1346643.9769 | 4632.96 | 60.9704 | 15.5738 | 0.38552 | 13.4742 | 0.82984 | 1.2404 | 84637.1008 | 7789.914 | 2925.4203 | 9085.4468 | 14497.3423 | 79157.9019 | 7462.6462 | 14468.8707 | -6449.665 | 37131.5048 | 0.26771
405 | 0.3 | 0.44999 | 0.15163 | 2.6918 | 450 | 600 | 480 | 790.7854 | 828.6272 | 1000 | 833.4147 | 1344046.0311 | 4632.96 | 60.8242 | 15.5438 | 0.38478 | 13.474 | 0.82983 | 1.2333 | 84157.5731 | 7789.8035 | 2919.7873 | 9067.9524 | 14497.1317 | 78707.7122 | 7448.4673 | 14441.0103 | -6808.6123 | 37060.0066 | 0.268
406 | 0.3 | 0.44999 | 0.15106 | 2.6969 | 450 | 600 | 490 | 790.7854 | 828.7607 | 1000 | 831.8223 | 1341477.8951 | 4632.96 | 60.6796 | 15.5141 | 0.38404 | 13.4738 | 0.82981 | 1.2263 | 83682.7539 | 7789.694 | 2914.2085 | 9050.6263 | 14496.9284 | 78261.9401 | 7434.4267 | 14413.4179 | -7164.1353 | 36989.1962 | 0.26828
407 | 0.3 | 0.44999 | 0.1505 | 2.7021 | 450 | 600 | 500 | 790.7854 | 828.8932 | 1000 | 830.2447 | 1338933.6883 | 4632.96 | 60.5363 | 15.4847 | 0.38332 | 13.4737 | 0.8298 | 1.2194 | 83212.605 | 7789.5855 | 2908.6815 | 9033.4613 | 14496.7271 | 77820.5476 | 7420.5216 | 14386.082 | -7516.2916 | 36919.044 | 0.26857
408 | 0.3 | 0.44999 | 0.16058 | 2.6105 | 450 | 600 | 400 | 810.2233 | 843.6175 | 1020 | 859.3588 | 1385891.0789 | 4632.96 | 65.0295 | 16.0277 | 0.39676 | 13.9033 | 0.83002 | 1.3474 | 91897.0769 | 7791.5871 | 3010.6971 | 9350.2875 | 14659.8577 | 85980.0784 | 7677.5079 | 14890.5568 | -1528.386 | 38213.6394 | 0.26286
409 | 0.3 | 0.44999 | 0.15997 | 2.616 | 450 | 600 | 410 | 810.2236 | 843.7575 | 1020 | 857.5474 | 1382970.6353 | 4632.96 | 64.859 | 15.994 | 0.39592 | 13.9047 | 0.83 | 1.3394 | 91355.0834 | 7791.4625 | 3004.351 | 9330.5784 | 14661.8904 | 85471.1567 | 7661.4986 | 14859.1698 | -1936.7394 | 38133.091 | 0.26317
410 | 0.3 | 0.44999 | 0.15928 | 2.6223 | 450 | 600 | 420 | 810.2241 | 843.9137 | 1020 | 855.5148 | 1379695.8392 | 4632.96 | 64.6726 | 15.956 | 0.39498 | 13.9021 | 0.82999 | 1.3305 | 90749.0504 | 7791.3228 | 2997.2302 | 9308.4633 | 14658.3803 | 84903.5833 | 7643.5964 | 14823.9509 | -2352.6296 | 38042.7088 | 0.26354
411 | 0.3 | 0.44999 | 0.15876 | 2.627 | 450 | 600 | 430 | 810.2244 | 844.0332 | 1020 | 853.9674 | 1377202.5755 | 4632.96 | 64.5283 | 15.9272 | 0.39427 | 13.9019 | 0.82998 | 1.3237 | 90287.4705 | 7791.2164 | 2991.8088 | 9291.6263 | 14658.1852 | 84468.8965 | 7629.9322 | 14797.1377 | -2735.0133 | 37973.898 | 0.2638
412 | 0.3 | 0.44999 | 0.15816 | 2.6325 | 450 | 600 | 440 | 810.2245 | 844.1698 | 1020 | 852.2001 | 1374353.2726 | 4632.96 | 64.3639 | 15.8942 | 0.39345 | 13.9017 | 0.82996 | 1.3159 | 89760.4997 | 7791.0949 | 2985.6172 | 9272.3971 | 14657.9597 | 83974.1521 | 7614.3499 | 14766.5146 | -3129.8604 | 37895.31 | 0.2641
413 | 0.3 | 0.44999 | 0.15757 | 2.6379 | 450 | 600 | 450 | 810.2241 | 844.3049 | 1020 | 850.4507 | 1371529.0498 | 4632.96 | 64.2012 | 15.8616 | 0.39265 | 13.9015 | 0.82995 | 1.3082 | 89239.2615 | 7790.9746 | 2979.4885 | 9253.3631 | 14657.7319 | 83484.7758 | 7598.9332 | 14736.2026 | -3520.6262 | 37817.5202 | 0.26441
414 | 0.3 | 0.44999 | 0.15698 | 2.6431 | 450 | 600 | 460 | 810.224 | 844.4388 | 1020 | 848.7787 | 1368830.9254 | 4632.96 | 64.0413 | 15.8304 | 0.39187 | 13.9035 | 0.82994 | 1.3007 | 88730.0723 | 7790.8597 | 2973.6305 | 9235.171 | 14660.65 | 83006.527 | 7583.9762 | 14707.2299 | -3911.7499 | 37743.1677 | 0.2647
415 | 0.3 | 0.44999 | 0.1564 | 2.6485 | 450 | 600 | 470 | 810.224 | 844.5712 | 1020 | 847.0388 | 1366025.9437 | 4632.96 | 63.8837 | 15.798 | 0.39107 | 13.9011 | 0.82993 | 1.2932 | 88221.2838 | 7790.7401 | 2967.5351 | 9216.2396 | 14657.286 | 82528.8476 | 7568.8351 | 14677.0824 | -4289.1591 | 37665.8001 | 0.26501
416 | 0.3 | 0.44999 | 0.1558 | 2.654 | 450 | 600 | 480 | 810.2241 | 844.7074 | 1020 | 845.2808 | 1363191.4161 | 4632.96 | 63.7212 | 15.7652 | 0.39026 | 13.9009 | 0.82991 | 1.2856 | 87702.1841 | 7790.6192 | 2961.3762 | 9197.112 | 14657.0625 | 82041.711 | 7553.4392 | 14646.6213 | -4670.1111 | 37587.6276 | 0.26532
417 | 0.3 | 0.44999 | 0.15522 | 2.6591 | 450 | 600 | 490 | 810.2242 | 844.838 | 1020 | 843.6478 | 1360558.921 | 4632.96 | 63.5682 | 15.7347 | 0.38951 | 13.9007 | 0.8299 | 1.2784 | 87210.1481 | 7790.507 | 2955.6551 | 9179.3441 | 14656.8581 | 81579.5902 | 7538.9366 | 14618.3255 | -5045.6274 | 37515.0121 | 0.2656
418 | 0.3 | 0.44999 | 0.15464 | 2.6645 | 450 | 600 | 500 | 810.2236 | 844.9697 | 1020 | 841.9501 | 1357819.5259 | 4632.96 | 63.4108 | 15.7031 | 0.38872 | 13.9004 | 0.82989 | 1.2709 | 86706.4191 | 7790.3902 | 2949.7073 | 9160.8721 | 14656.6336 | 81106.7838 | 7524.0189 | 14588.9085 | -5419.5481 | 37439.5193 | 0.26591
419 | 0.3 | 0.44999 | 0.16274 | 2.5909 | 450 | 600 | 400 | 819.9484 | 851.6688 | 1030 | 865.8584 | 1396361.0875 | 4632.96 | 66.5744 | 16.149 | 0.39976 | 14.1153 | 0.83006 | 1.376 | 93836.888 | 7792.0339 | 3033.4826 | 9421.0501 | 14738.1673 | 87804.6536 | 7734.9692 | 15003.1804 | -325.424 | 38502.6455 | 0.26147
420 | 0.3 | 0.44999 | 0.16212 | 2.5965 | 450 | 600 | 410 | 819.9495 | 851.8082 | 1030 | 864.0111 | 1393385.8002 | 4632.96 | 66.3996 | 16.1146 | 0.39891 | 14.1155 | 0.83005 | 1.3678 | 93283.433 | 7791.9069 | 3027.0104 | 9400.9494 | 14738.529 | 87284.9411 | 7718.6278 | 14971.1699 | -743.2315 | 38420.4967 | 0.26178
421 | 0.3 | 0.44999 | 0.16151 | 2.602 | 450 | 600 | 420 | 819.9495 | 851.944 | 1030 | 862.1593 | 1390400.0044 | 4632.96 | 66.2257 | 16.08 | 0.39805 | 14.1153 | 0.83004 | 1.3597 | 92733.308 | 7791.7796 | 3020.5229 | 9380.8012 | 14738.3034 | 86768.3914 | 7702.3408 | 14939.0835 | -1156.9878 | 38338.1537 | 0.2621
422 | 0.3 | 0.44999 | 0.1609 | 2.6076 | 450 | 600 | 430 | 819.9506 | 852.083 | 1030 | 860.3311 | 1387459.5779 | 4632.96 | 66.0528 | 16.0459 | 0.39721 | 14.1155 | 0.83002 | 1.3517 | 92185.8744 | 7791.6539 | 3014.1179 | 9360.9095 | 14738.6338 | 86254.4238 | 7686.1757 | 14907.4056 | -1567.9259 | 38256.8585 | 0.26242
423 | 0.3 | 0.44999 | 0.16029 | 2.613 | 450 | 600 | 440 | 819.9507 | 852.2185 | 1030 | 858.5344 | 1384562.5944 | 4632.96 | 65.8828 | 16.0124 | 0.39638 | 14.1156 | 0.83001 | 1.3437 | 91647.4281 | 7791.5304 | 3007.8233 | 9341.3602 | 14738.9069 | 85748.8268 | 7670.2793 | 14876.2731 | -1974.5497 | 38176.9632 | 0.26272
424 | 0.3 | 0.44999 | 0.15969 | 2.6185 | 450 | 600 | 450 | 819.9508 | 852.3533 | 1030 | 856.7259 | 1381646.2663 | 4632.96 | 65.7139 | 15.9787 | 0.39555 | 14.1146 | 0.83 | 1.3358 | 91110.7906 | 7791.4061 | 3001.4872 | 9321.6823 | 14737.5951 | 85245.02 | 7654.3861 | 14844.9356 | -2375.2566 | 38096.542 | 0.26304
425 | 0.3 | 0.44999 | 0.15909 | 2.624 | 450 | 600 | 460 | 819.9511 | 852.488 | 1030 | 854.9427 | 1378772.6702 | 4632.96 | 65.5461 | 15.9454 | 0.39472 | 14.1144 | 0.82998 | 1.328 | 90578.9396 | 7791.2835 | 2995.24 | 9302.2806 | 14737.3683 | 84745.6953 | 7638.6611 | 14814.0381 | -2773.7778 | 38017.2498 | 0.26335
426 | 0.3 | 0.44999 | 0.15849 | 2.6294 | 450 | 600 | 470 | 819.9508 | 852.6211 | 1030 | 853.18 | 1375927.8346 | 4632.96 | 65.3802 | 15.9126 | 0.39391 | 14.1142 | 0.82997 | 1.3203 | 90053.3195 | 7791.1623 | 2989.0645 | 9283.1014 | 14737.1394 | 84252.1987 | 7623.1187 | 14783.4949 | -3168.1761 | 37938.8668 | 0.26365
427 | 0.3 | 0.44999 | 0.15791 | 2.6348 | 450 | 600 | 480 | 819.9513 | 852.7534 | 1030 | 851.4471 | 1373137.197 | 4632.96 | 65.216 | 15.8802 | 0.39311 | 14.1151 | 0.82996 | 1.3127 | 89536.528 | 7791.0432 | 2982.9934 | 9264.2463 | 14738.4412 | 83766.8742 | 7607.8363 | 14753.4679 | -3559.1688 | 37861.8083 | 0.26395
428 | 0.3 | 0.44999 | 0.15731 | 2.6401 | 450 | 600 | 490 | 819.9519 | 852.8862 | 1030 | 849.7201 | 1370355.5479 | 4632.96 | 65.0544 | 15.848 | 0.39231 | 14.1138 | 0.82994 | 1.3051 | 89020.5393 | 7790.9244 | 2976.9428 | 9245.4551 | 14736.6984 | 83282.4813 | 7592.5891 | 14723.5425 | -3944.9597 | 37785.011 | 0.26426
429 | 0.3 | 0.44999 | 0.1566 | 2.6466 | 450 | 600 | 500 | 819.9519 | 853.0458 | 1030 | 847.6321 | 1366988.5398 | 4632.96 | 64.8586 | 15.8091 | 0.39135 | 14.1135 | 0.82993 | 1.296 | 88398.6341 | 7790.7809 | 2969.6277 | 9222.7366 | 14736.4413 | 82700.7776 | 7574.2209 | 14687.3629 | -4351.3781 | 37692.1634 | 0.26464
430 | 0.3 | 0.44999 | 0.16491 | 2.5712 | 450 | 600 | 400 | 829.6719 | 859.7235 | 1040 | 872.5146 | 1407098.8997 | 4632.96 | 68.1507 | 16.2732 | 0.40284 | 14.3282 | 0.83011 | 1.4052 | 95819.4187 | 7792.4915 | 3056.8221 | 9493.5326 | 14818.409 | 89669.3 | 7793.737 | 15118.5147 | 909.0195 | 38798.6069 | 0.26006
431 | 0.3 | 0.44999 | 0.16428 | 2.5769 | 450 | 600 | 410 | 829.672 | 859.8617 | 1040 | 870.5711 | 1403965.8938 | 4632.96 | 67.9638 | 16.237 | 0.40194 | 14.3299 | 0.8301 | 1.3967 | 95240.121 | 7792.3579 | 3050.0133 | 9472.3867 | 14820.8477 | 89125.4202 | 7776.606 | 15084.8398 | 474.4262 | 38712.1869 | 0.26039
432 | 0.3 | 0.44999 | 0.16367 | 2.5824 | 450 | 600 | 420 | 829.6719 | 859.9964 | 1040 | 868.7012 | 1400949.8256 | 4632.96 | 67.7869 | 16.2021 | 0.40108 | 14.3285 | 0.83008 | 1.3885 | 94682.4134 | 7792.2293 | 3043.4622 | 9452.041 | 14818.8974 | 88601.6515 | 7760.1145 | 15052.4391 | 52.2938 | 38629.0372 | 0.26071
433 | 0.3 | 0.44999 | 0.16305 | 2.588 | 450 | 600 | 430 | 829.6719 | 860.1317 | 1040 | 866.8239 | 1397922.2752 | 4632.96 | 67.6089 | 16.1671 | 0.40021 | 14.3276 | 0.83007 | 1.3802 | 94122.5452 | 7792.1003 | 3036.8851 | 9431.6145 | 14817.7012 | 88075.9752 | 7743.5601 | 15019.9097 | -368.476 | 38545.5572 | 0.26103
434 | 0.3 | 0.44999 | 0.16244 | 2.5936 | 450 | 600 | 440 | 829.6719 | 860.2653 | 1040 | 864.9748 | 1394940.0716 | 4632.96 | 67.4313 | 16.1326 | 0.39936 | 14.3288 | 0.83006 | 1.3721 | 93571.0987 | 7791.9732 | 3030.4067 | 9411.4947 | 14819.4583 | 87558.0628 | 7727.2527 | 14987.8689 | -786.9176 | 38463.3308 | 0.26134
435 | 0.3 | 0.44999 | 0.16183 | 2.599 | 450 | 600 | 450 | 829.6721 | 860.4006 | 1040 | 863.1818 | 1392049.8855 | 4632.96 | 67.2577 | 16.0992 | 0.39853 | 14.329 | 0.83004 | 1.3641 | 93024.342 | 7791.8499 | 3024.1251 | 9391.986 | 14819.9375 | 87044.6574 | 7711.2012 | 14956.8012 | -1203.3987 | 38383.6018 | 0.26164
436 | 0.3 | 0.44999 | 0.16122 | 2.6046 | 450 | 600 | 460 | 829.6724 | 860.5333 | 1040 | 861.2978 | 1389014.2338 | 4632.96 | 67.0828 | 16.064 | 0.39766 | 14.3269 | 0.83003 | 1.356 | 92474.8672 | 7791.7204 | 3017.5246 | 9371.4867 | 14816.9857 | 86528.8557 | 7694.8363 | 14924.1559 | -1608.6544 | 38299.8242 | 0.26197
437 | 0.3 | 0.44999 | 0.16054 | 2.6109 | 450 | 600 | 470 | 829.6737 | 860.6852 | 1040 | 859.2425 | 1385708.4734 | 4632.96 | 66.8874 | 16.0257 | 0.39671 | 14.3268 | 0.83001 | 1.347 | 91861.9471 | 7791.5791 | 3010.3237 | 9349.1232 | 14816.9917 | 85954.7742 | 7676.7308 | 14888.5418 | -2030.8884 | 38208.4278 | 0.26234
438 | 0.3 | 0.44999 | 0.16002 | 2.6156 | 450 | 600 | 480 | 829.6743 | 860.7997 | 1040 | 857.6943 | 1383216.1382 | 4632.96 | 66.7391 | 15.9968 | 0.39599 | 14.3271 | 0.83 | 1.3402 | 91400.2545 | 7791.4726 | 3004.8998 | 9332.2782 | 14817.4448 | 85519.8586 | 7663.0607 | 14861.7161 | -2416.6964 | 38139.5852 | 0.26259
439 | 0.3 | 0.44999 | 0.15942 | 2.6211 | 450 | 600 | 490 | 829.674 | 860.9302 | 1040 | 855.8841 | 1380294.6533 | 4632.96 | 66.5689 | 15.9631 | 0.39516 | 14.3262 | 0.82999 | 1.3323 | 90867.8019 | 7791.3482 | 2998.558 | 9312.5824 | 14816.2929 | 85019.9841 | 7647.2463 | 14830.3504 | -2812.3566 | 38059.0915 | 0.2629
440 | 0.3 | 0.44999 | 0.15883 | 2.6264 | 450 | 600 | 500 | 829.6744 | 861.0469 | 1040 | 854.1682 | 1377530.0655 | 4632.96 | 66.4093 | 15.9311 | 0.39437 | 14.3286 | 0.82998 | 1.3247 | 90350.4178 | 7791.2302 | 2992.5463 | 9293.9119 | 14817.022 | 84534.2969 | 7632.0041 | 14800.6175 | -3205.015 | 37982.788 | 0.2632
441 | 0.3 | 0.44999 | 0.16708 | 2.5514 | 450 | 600 | 400 | 839.3999 | 867.7954 | 1050 | 879.2691 | 1417998.9655 | 4632.96 | 69.7551 | 16.3993 | 0.40596 | 14.542 | 0.83016 | 1.4349 | 97834.3639 | 7792.9559 | 3080.5145 | 9567.1099 | 14900.3583 | 91564.5344 | 7853.4445 | 15235.5538 | 2173.2601 | 39098.9418 | 0.25865
442 | 0.3 | 0.44999 | 0.16645 | 2.5571 | 450 | 600 | 410 | 839.3995 | 867.931 | 1050 | 877.2959 | 1414816.7688 | 4632.96 | 69.567 | 16.3625 | 0.40505 | 14.54 | 0.83015 | 1.4263 | 97246.5623 | 7792.8202 | 3073.6013 | 9545.6399 | 14897.67 | 91012.6672 | 7836.0585 | 15201.363 | 1732.5323 | 39011.1981 | 0.25898
443 | 0.3 | 0.44999 | 0.16582 | 2.5628 | 450 | 600 | 420 | 839.3996 | 868.0665 | 1050 | 875.3445 | 1411669.6604 | 4632.96 | 69.3791 | 16.3261 | 0.40415 | 14.5398 | 0.83013 | 1.4177 | 96664.7456 | 7792.6861 | 3066.7646 | 9524.4072 | 14897.452 | 90466.3458 | 7818.8534 | 15167.55 | 1294.3429 | 38924.424 | 0.25931
444 | 0.3 | 0.44999 | 0.1652 | 2.5685 | 450 | 600 | 430 | 839.3996 | 868.2012 | 1050 | 873.4121 | 1408553.2916 | 4632.96 | 69.1929 | 16.2901 | 0.40325 | 14.5396 | 0.83012 | 1.4092 | 96088.316 | 7792.5532 | 3059.9945 | 9503.3813 | 14897.1978 | 89925.0932 | 7801.8105 | 15134.0665 | 860.3524 | 38838.4953 | 0.25963
445 | 0.3 | 0.44999 | 0.16461 | 2.574 | 450 | 600 | 440 | 839.3995 | 868.3084 | 1050 | 871.5576 | 1405562.4267 | 4632.96 | 69.0206 | 16.2555 | 0.4024 | 14.5418 | 0.8301 | 1.4012 | 95542.3177 | 7792.4257 | 3053.4974 | 9483.2034 | 14897.8324 | 89412.1233 | 7785.595 | 15101.9334 | 437.3826 | 38756.0323 | 0.25994
446 | 0.3 | 0.44999 | 0.16399 | 2.5796 | 450 | 600 | 450 | 839.3999 | 868.4411 | 1050 | 869.6635 | 1402508.2928 | 4632.96 | 68.8375 | 16.2202 | 0.40152 | 14.5416 | 0.83009 | 1.3928 | 94973.7928 | 7792.2955 | 3046.8613 | 9462.5938 | 14897.5845 | 88878.3737 | 7768.8204 | 15069.1127 | 12.0138 | 38671.8047 | 0.26026
447 | 0.3 | 0.44999 | 0.16339 | 2.5851 | 450 | 600 | 460 | 839.3996 | 868.5701 | 1050 | 867.8131 | 1399524.1536 | 4632.96 | 68.6592 | 16.1857 | 0.40067 | 14.5418 | 0.83008 | 1.3847 | 94424.0492 | 7792.1683 | 3040.3786 | 9442.4604 | 14897.9933 | 88361.9631 | 7752.5422 | 15037.0504 | -407.4903 | 38589.5235 | 0.26058
448 | 0.3 | 0.44999 | 0.16276 | 2.5907 | 450 | 600 | 470 | 839.3996 | 868.7084 | 1050 | 865.9319 | 1396489.9031 | 4632.96 | 68.4774 | 16.1506 | 0.3998 | 14.5411 | 0.83006 | 1.3764 | 93856.4588 | 7792.039 | 3033.7875 | 9421.9906 | 14897.0024 | 87829.3211 | 7735.826 | 15004.4523 | -826.866 | 38505.8671 | 0.2609
449 | 0.3 | 0.44999 | 0.16216 | 2.5962 | 450 | 600 | 480 | 839.3995 | 868.8358 | 1050 | 864.1081 | 1393548.5868 | 4632.96 | 68.3017 | 16.1166 | 0.39896 | 14.5411 | 0.83005 | 1.3684 | 93313.6978 | 7791.9136 | 3027.3979 | 9402.1464 | 14897.1455 | 87319.5545 | 7719.7643 | 14972.8507 | -1239.9546 | 38424.7679 | 0.26121
450 | 0.3 | 0.44999 | 0.16156 | 2.6016 | 450 | 600 | 490 | 839.3993 | 868.9598 | 1050 | 862.3193 | 1390662.039 | 4632.96 | 68.129 | 16.0832 | 0.39813 | 14.5414 | 0.83004 | 1.3605 | 92780.8892 | 7791.7906 | 3021.131 | 9382.6835 | 14897.6868 | 86819.0331 | 7704.0004 | 14941.8561 | -1647.9135 | 38345.2267 | 0.26151
451 | 0.3 | 0.44999 | 0.16095 | 2.6071 | 450 | 600 | 500 | 839.4006 | 869.0955 | 1050 | 860.4713 | 1387690.9314 | 4632.96 | 67.9523 | 16.0487 | 0.39728 | 14.5405 | 0.83002 | 1.3525 | 92231.4511 | 7791.6636 | 3014.6565 | 9362.5758 | 14896.42 | 86303.3763 | 7687.7409 | 14909.8347 | -2053.2194 | 38263.0502 | 0.26183
452 | 0.3 | 0.44999 | 0.16929 | 2.5314 | 450 | 600 | 400 | 849.127 | 875.8381 | 1060 | 886.2282 | 1429230.1958 | 4632.96 | 71.4077 | 16.5293 | 0.40918 | 14.754 | 0.83021 | 1.4656 | 99912.9264 | 7793.4343 | 3104.9346 | 9642.946 | 14978.0043 | 93519.5014 | 7915.0206 | 15356.1377 | 3483.1435 | 39408.3721 | 0.25721
453 | 0.3 | 0.44999 | 0.16866 | 2.5371 | 450 | 600 | 410 | 849.1265 | 875.9699 | 1060 | 884.2306 | 1426008.5841 | 4632.96 | 71.2131 | 16.492 | 0.40825 | 14.7538 | 0.8302 | 1.4568 | 99317.7929 | 7793.297 | 3097.9358 | 9621.2099 | 14977.9053 | 92960.4855 | 7897.415 | 15321.5235 | 3029.275 | 39319.5419 | 0.25754
454 | 0.3 | 0.44999 | 0.16803 | 2.543 | 450 | 600 | 420 | 849.1268 | 876.1025 | 1060 | 882.1899 | 1422717.5623 | 4632.96 | 71.015 | 16.454 | 0.40731 | 14.7545 | 0.83018 | 1.448 | 98716.5412 | 7793.1567 | 3090.7862 | 9599.0056 | 14978.9005 | 92395.888 | 7879.5658 | 15286.1637 | 2578.4398 | 39228.7983 | 0.25788
455 | 0.3 | 0.44999 | 0.16739 | 2.5486 | 450 | 600 | 430 | 849.1268 | 876.2394 | 1060 | 880.2262 | 1419550.6578 | 4632.96 | 70.823 | 16.4173 | 0.4064 | 14.7532 | 0.83017 | 1.4392 | 98121.852 | 7793.0217 | 3083.9063 | 9577.6387 | 14977.2307 | 91837.5938 | 7862.0702 | 15252.1374 | 2130.6287 | 39141.4768 | 0.25821
456 | 0.3 | 0.44999 | 0.16676 | 2.5543 | 450 | 600 | 440 | 849.1272 | 876.3738 | 1060 | 878.2654 | 1416388.4656 | 4632.96 | 70.6296 | 16.3808 | 0.4055 | 14.7554 | 0.83015 | 1.4306 | 97536.6161 | 7792.8869 | 3077.0365 | 9556.3034 | 14980.2788 | 91287.9329 | 7844.7683 | 15218.1616 | 1686.1898 | 39054.285 | 0.25854
457 | 0.3 | 0.44999 | 0.16613 | 2.5601 | 450 | 600 | 450 | 849.1267 | 876.5082 | 1060 | 876.2956 | 1413211.774 | 4632.96 | 70.4404 | 16.344 | 0.40459 | 14.7528 | 0.83014 | 1.422 | 96950.3788 | 7792.7514 | 3070.1353 | 9534.8705 | 14976.7568 | 90737.65 | 7827.4247 | 15184.0302 | 1249.8075 | 38966.6936 | 0.25887
458 | 0.3 | 0.44999 | 0.16552 | 2.5656 | 450 | 600 | 460 | 849.1274 | 876.6348 | 1060 | 874.402 | 1410157.9471 | 4632.96 | 70.256 | 16.3087 | 0.40372 | 14.7526 | 0.83013 | 1.4137 | 96385.9327 | 7792.6213 | 3063.501 | 9514.2665 | 14976.6034 | 90207.4316 | 7810.7292 | 15151.2188 | 818.9649 | 38882.4901 | 0.25919
459 | 0.3 | 0.44999 | 0.1649 | 2.5713 | 450 | 600 | 470 | 849.1275 | 876.766 | 1060 | 872.4643 | 1407033.0491 | 4632.96 | 70.0674 | 16.2726 | 0.40282 | 14.7525 | 0.83011 | 1.4052 | 95808.3024 | 7792.4881 | 3056.7123 | 9493.183 | 14976.4184 | 89665.1913 | 7793.6488 | 15117.6438 | 387.8921 | 38796.3268 | 0.25951
460 | 0.3 | 0.44999 | 0.16428 | 2.5769 | 450 | 600 | 480 | 849.1265 | 876.8971 | 1060 | 870.5756 | 1403987.0642 | 4632.96 | 69.8834 | 16.2373 | 0.40195 | 14.7521 | 0.8301 | 1.3969 | 95244.5635 | 7792.3582 | 3050.0951 | 9472.6318 | 14976.0662 | 89135.8448 | 7776.984 | 15084.9168 | -36.7464 | 38712.3396 | 0.25983
461 | 0.3 | 0.44999 | 0.1637 | 2.5823 | 450 | 600 | 490 | 849.1272 | 877.0182 | 1060 | 868.7592 | 1401057.8283 | 4632.96 | 69.7079 | 16.2035 | 0.40111 | 14.7519 | 0.83008 | 1.389 | 94709.7802 | 7792.2333 | 3043.7314 | 9452.8681 | 14975.7639 | 88633.2071 | 7761.0981 | 15053.4436 | -452.9483 | 38631.5701 | 0.26014
462 | 0.3 | 0.44999 | 0.16307 | 2.5879 | 450 | 600 | 500 | 849.1269 | 877.1535 | 1060 | 866.8728 | 1398015.7612 | 4632.96 | 69.5207 | 16.1683 | 0.40024 | 14.7537 | 0.83007 | 1.3806 | 94139.8412 | 7792.1036 | 3037.1222 | 9432.342 | 14978.444 | 88098.3106 | 7744.3196 | 15020.7563 | -874.8899 | 38547.6849 | 0.26046
463 | 0.3 | 0.45997 | 0.15939 | 2.6527 | 450 | 600 | 400 | 786.509 | 823.261 | 1000 | 845.7012 | 1334253.509 | 4632.96 | 61.7699 | 15.773 | 0.39045 | 13.3818 | 0.82992 | 1.2872 | 87821.5731 | 7790.6481 | 2962.832 | 9201.6359 | 14463.8044 | 82146.1031 | 7556.7631 | 14653.9055 | -3953.6745 | 37606.3595 | 0.26765
464 | 0.3 | 0.45998 | 0.15879 | 2.6581 | 450 | 600 | 410 | 786.5083 | 823.4046 | 1000 | 843.981 | 1331535.4233 | 4632.96 | 61.6136 | 15.7409 | 0.38966 | 13.3816 | 0.8299 | 1.2797 | 87309.0088 | 7790.5299 | 2956.8054 | 9182.9192 | 14463.5802 | 81664.9251 | 7541.6036 | 14624.0985 | -4336.64 | 37529.8656 | 0.26796
465 | 0.3 | 0.45997 | 0.15819 | 2.6635 | 450 | 600 | 420 | 786.5086 | 823.5476 | 1000 | 842.2791 | 1328853.1194 | 4632.96 | 61.4592 | 15.7091 | 0.38887 | 13.3814 | 0.82989 | 1.2722 | 86802.7076 | 7790.4129 | 2950.8431 | 9164.402 | 14463.3659 | 81189.5993 | 7526.6212 | 14594.6091 | -4715.5259 | 37454.1871 | 0.26826
466 | 0.3 | 0.45997 | 0.15758 | 2.6687 | 450 | 600 | 430 | 786.5088 | 823.6919 | 1000 | 840.6262 | 1326242.0777 | 4632.96 | 61.3078 | 15.6783 | 0.38811 | 13.3812 | 0.82988 | 1.2649 | 86303.0319 | 7790.2992 | 2945.0522 | 9146.4175 | 14463.1593 | 80720.4922 | 7511.9114 | 14565.9682 | -5091.266 | 37380.6858 | 0.26855
467 | 0.3 | 0.45997 | 0.15699 | 2.674 | 450 | 600 | 440 | 786.5087 | 823.8319 | 1000 | 838.9478 | 1323597.0336 | 4632.96 | 61.1562 | 15.647 | 0.38733 | 13.381 | 0.82987 | 1.2576 | 85807.665 | 7790.1838 | 2939.1722 | 9128.1557 | 14462.944 | 80255.3901 | 7497.2139 | 14536.8858 | -5461.783 | 37306.0515 | 0.26885
468 | 0.3 | 0.45997 | 0.1564 | 2.6794 | 450 | 600 | 450 | 786.5088 | 823.974 | 1000 | 837.2696 | 1320948.2308 | 4632.96 | 61.0045 | 15.6157 | 0.38656 | 13.3808 | 0.82985 | 1.2503 | 85310.8471 | 7790.0685 | 2933.2925 | 9109.8955 | 14462.7321 | 79789.0541 | 7482.4894 | 14507.8058 | -5829.6916 | 37231.4234 | 0.26915
469 | 0.3 | 0.45997 | 0.15581 | 2.6845 | 450 | 600 | 460 | 786.5086 | 824.1124 | 1000 | 835.6667 | 1318420.1006 | 4632.96 | 60.8581 | 15.5858 | 0.38582 | 13.3806 | 0.82984 | 1.2432 | 84829.2317 | 7789.9583 | 2927.6772 | 9092.456 | 14462.5263 | 79336.8126 | 7468.2823 | 14480.0328 | -6194.3971 | 37160.1496 | 0.26944
470 | 0.3 | 0.45997 | 0.15523 | 2.6897 | 450 | 600 | 470 | 786.5088 | 824.2517 | 1000 | 834.0494 | 1315869.5206 | 4632.96 | 60.7111 | 15.5556 | 0.38507 | 13.3804 | 0.82983 | 1.2361 | 84346.923 | 7789.8471 | 2922.0112 | 9074.859 | 14462.322 | 78884.0107 | 7454.0209 | 14452.009 | -6555.4966 | 37088.232 | 0.26973
471 | 0.3 | 0.45997 | 0.15464 | 2.6949 | 450 | 600 | 480 | 786.5086 | 824.3898 | 1000 | 832.4472 | 1313340.2039 | 4632.96 | 60.5656 | 15.5258 | 0.38433 | 13.3802 | 0.82982 | 1.229 | 83869.108 | 7789.7369 | 2916.398 | 9057.4262 | 14462.1165 | 78435.4291 | 7439.8925 | 14424.2468 | -6913.1941 | 37016.9856 | 0.27001
472 | 0.3 | 0.45997 | 0.15407 | 2.7001 | 450 | 600 | 490 | 786.5088 | 824.5276 | 1000 | 830.8599 | 1310837.3808 | 4632.96 | 60.4189 | 15.4961 | 0.3836 | 13.3825 | 0.82981 | 1.2221 | 83395.7736 | 7789.6278 | 2910.837 | 9040.1557 | 14465.2996 | 77990.9521 | 7425.8948 | 14396.7429 | -7270.304 | 36946.4024 | 0.2703
473 | 0.3 | 0.45997 | 0.15349 | 2.7052 | 450 | 600 | 500 | 786.5087 | 824.6642 | 1000 | 829.2876 | 1308356.0489 | 4632.96 | 60.2763 | 15.4668 | 0.38287 | 13.382 | 0.8298 | 1.2152 | 82926.9083 | 7789.5197 | 2905.3284 | 9023.0476 | 14464.6599 | 77550.7857 | 7412.0306 | 14369.4977 | -7620.9321 | 36876.4831 | 0.27058
474 | 0.3 | 0.45997 | 0.16157 | 2.6334 | 450 | 600 | 400 | 796.2107 | 831.2622 | 1010 | 851.9079 | 1344047.6056 | 4632.96 | 63.245 | 15.8887 | 0.39332 | 13.595 | 0.82996 | 1.3145 | 89673.3619 | 7791.0748 | 2984.5838 | 9269.189 | 14543.7355 | 83887.8974 | 7611.6192 | 14761.4526 | -2820.7218 | 37882.3381 | 0.26628
475 | 0.3 | 0.45997 | 0.16088 | 2.6395 | 450 | 600 | 410 | 796.2102 | 831.4222 | 1010 | 849.939 | 1340937.9393 | 4632.96 | 63.0642 | 15.852 | 0.39241 | 13.5948 | 0.82995 | 1.3059 | 89085.9862 | 7790.9395 | 2977.6859 | 9247.7664 | 14543.4805 | 83337.6199 | 7594.2688 | 14727.3366 | -3228.7286 | 37794.7861 | 0.26663
476 | 0.3 | 0.45997 | 0.16029 | 2.6447 | 450 | 600 | 420 | 796.2104 | 831.5614 | 1010 | 848.2422 | 1338261.7301 | 4632.96 | 62.9081 | 15.8204 | 0.39163 | 13.5946 | 0.82993 | 1.2985 | 88579.9036 | 7790.8228 | 2971.7411 | 9229.3035 | 14543.2654 | 82862.2253 | 7579.3017 | 14697.9339 | -3615.064 | 37719.3299 | 0.26693
477 | 0.3 | 0.45997 | 0.15968 | 2.6502 | 450 | 600 | 430 | 796.211 | 831.7052 | 1010 | 846.5001 | 1335517.9876 | 4632.96 | 62.7479 | 15.7879 | 0.39082 | 13.5944 | 0.82992 | 1.2908 | 88060.4002 | 7790.703 | 2965.6377 | 9210.3485 | 14543.0486 | 82374.5819 | 7563.9417 | 14667.7475 | -4001.9351 | 37641.8624 | 0.26724
478 | 0.3 | 0.45998 | 0.15915 | 2.6549 | 450 | 600 | 440 | 796.2092 | 831.8258 | 1010 | 844.9844 | 1333120.0193 | 4632.96 | 62.6089 | 15.7596 | 0.39012 | 13.5942 | 0.82991 | 1.2842 | 87611.9079 | 7790.5989 | 2960.3278 | 9193.8576 | 14542.8388 | 81952.3143 | 7550.6312 | 14641.4852 | -4370.4021 | 37574.4656 | 0.26749
479 | 0.3 | 0.45997 | 0.15854 | 2.6603 | 450 | 600 | 450 | 796.2112 | 831.9726 | 1010 | 843.2866 | 1330445.4052 | 4632.96 | 62.4518 | 15.7279 | 0.38934 | 13.594 | 0.8299 | 1.2767 | 87100.1426 | 7790.4821 | 2954.3796 | 9175.3842 | 14542.6414 | 81471.9971 | 7535.5532 | 14612.0659 | -4750.1932 | 37498.9666 | 0.26779
480 | 0.3 | 0.45997 | 0.15794 | 2.6656 | 450 | 600 | 460 | 796.2104 | 832.1102 | 1010 | 841.5974 | 1327779.0943 | 4632.96 | 62.2969 | 15.6964 | 0.38856 | 13.5938 | 0.82989 | 1.2693 | 86598.6605 | 7790.366 | 2948.4618 | 9157.0052 | 14542.4178 | 81001.1928 | 7520.7034 | 14582.7968 | -5125.6082 | 37423.8534 | 0.26809
481 | 0.3 | 0.45997 | 0.15735 | 2.6708 | 450 | 600 | 470 | 796.2103 | 832.2479 | 1010 | 839.9501 | 1325179.0314 | 4632.96 | 62.1453 | 15.6657 | 0.3878 | 13.5936 | 0.82987 | 1.262 | 86106.7875 | 7790.2528 | 2942.6904 | 9139.0812 | 14542.2064 | 80539.3286 | 7506.1641 | 14554.2522 | -5496.2204 | 37350.5993 | 0.26839
482 | 0.3 | 0.45997 | 0.15676 | 2.6762 | 450 | 600 | 480 | 796.21 | 832.3852 | 1010 | 838.2676 | 1322526.4347 | 4632.96 | 61.992 | 15.6343 | 0.38702 | 13.5934 | 0.82986 | 1.2548 | 85612.4503 | 7790.1371 | 2936.7951 | 9120.7725 | 14541.9886 | 80075.2596 | 7491.4756 | 14525.0997 | -5863.0603 | 37275.7727 | 0.26869
483 | 0.3 | 0.45998 | 0.15618 | 2.6813 | 450 | 600 | 490 | 796.21 | 832.5222 | 1010 | 836.6799 | 1320020.5388 | 4632.96 | 61.8444 | 15.6047 | 0.38629 | 13.5932 | 0.82985 | 1.2477 | 85130.3839 | 7790.0279 | 2931.2336 | 9103.5 | 14541.7859 | 79622.6257 | 7477.3039 | 14497.5888 | -6228.863 | 37205.1815 | 0.26897
484 | 0.3 | 0.45998 | 0.15559 | 2.6865 | 450 | 600 | 500 | 796.2102 | 832.6592 | 1010 | 835.0533 | 1317452.6011 | 4632.96 | 61.6951 | 15.5744 | 0.38554 | 13.593 | 0.82984 | 1.2405 | 84646.5312 | 7789.9161 | 2925.5349 | 9085.8016 | 14541.5797 | 79168.4025 | 7462.9854 | 14469.4029 | -6589.6189 | 37132.8506 | 0.26926
485 | 0.3 | 0.45997 | 0.16378 | 2.6138 | 450 | 600 | 400 | 805.9181 | 839.2619 | 1020 | 858.2969 | 1354128.9705 | 4632.96 | 64.7538 | 16.0079 | 0.39627 | 13.8101 | 0.83001 | 1.3427 | 91580.0142 | 7791.5141 | 3006.9771 | 9338.7343 | 14626.2776 | 85680.8818 | 7668.0914 | 14872.1583 | -1654.9895 | 38166.4225 | 0.26488
486 | 0.3 | 0.45997 | 0.16316 | 2.6193 | 450 | 600 | 410 | 805.9181 | 839.4046 | 1020 | 856.4886 | 1351275.7147 | 4632.96 | 64.5874 | 15.9742 | 0.39543 | 13.808 | 0.82999 | 1.3347 | 91040.6497 | 7791.3897 | 3000.6416 | 9319.0581 | 14623.4427 | 85174.5535 | 7652.1448 | 14840.8235 | -2057.7632 | 38086.008 | 0.2652
487 | 0.3 | 0.45997 | 0.16254 | 2.6247 | 450 | 600 | 420 | 805.9179 | 839.5466 | 1020 | 854.7049 | 1348460.7386 | 4632.96 | 64.4211 | 15.9409 | 0.39461 | 13.8078 | 0.82998 | 1.3269 | 90506.5637 | 7791.2671 | 2994.3926 | 9299.6507 | 14623.2135 | 84673.1105 | 7636.3734 | 14809.9168 | -2459.3629 | 38006.692 | 0.26551
488 | 0.3 | 0.45997 | 0.16192 | 2.6302 | 450 | 600 | 430 | 805.9179 | 839.6878 | 1020 | 852.9237 | 1345650.4254 | 4632.96 | 64.2556 | 15.9077 | 0.39379 | 13.8076 | 0.82997 | 1.3191 | 89976.4025 | 7791.1447 | 2988.1525 | 9280.271 | 14622.9856 | 84175.3642 | 7620.6878 | 14779.0541 | -2856.4139 | 37927.489 | 0.26582
489 | 0.3 | 0.45997 | 0.16123 | 2.6364 | 450 | 600 | 440 | 805.9183 | 839.8473 | 1020 | 850.9308 | 1342508.7342 | 4632.96 | 64.0705 | 15.8706 | 0.39287 | 13.8074 | 0.82995 | 1.3103 | 89382.117 | 7791.0077 | 2981.1703 | 9258.5865 | 14622.7334 | 83618.7469 | 7603.1324 | 14744.521 | -3265.5434 | 37838.8668 | 0.26618
490 | 0.3 | 0.45997 | 0.1607 | 2.6411 | 450 | 600 | 450 | 805.9184 | 839.9694 | 1020 | 849.4114 | 1340112.3113 | 4632.96 | 63.9288 | 15.8422 | 0.39217 | 13.8072 | 0.82994 | 1.3036 | 88928.9518 | 7790.9032 | 2975.8471 | 9242.0543 | 14622.5404 | 83192.0148 | 7589.7169 | 14718.193 | -3640.086 | 37771.3013 | 0.26643
491 | 0.3 | 0.45998 | 0.16008 | 2.6466 | 450 | 600 | 460 | 805.9176 | 840.1102 | 1020 | 847.6513 | 1337330.131 | 4632.96 | 63.7649 | 15.8094 | 0.39135 | 13.8072 | 0.82993 | 1.2959 | 88404.1058 | 7790.7822 | 2969.6808 | 9222.9037 | 14622.6184 | 82699.4458 | 7574.1999 | 14687.6952 | -4028.4191 | 37693.0348 | 0.26674
492 | 0.3 | 0.45998 | 0.1595 | 2.6518 | 450 | 600 | 470 | 805.9168 | 840.2439 | 1020 | 845.9831 | 1334697.6438 | 4632.96 | 63.6086 | 15.7783 | 0.39058 | 13.8081 | 0.82992 | 1.2886 | 87907.399 | 7790.6675 | 2963.8365 | 9204.7528 | 14623.9383 | 82232.8059 | 7559.5015 | 14658.7896 | -4408.9474 | 37618.8544 | 0.26703
493 | 0.3 | 0.45998 | 0.1589 | 2.6571 | 450 | 600 | 480 | 805.9173 | 840.3799 | 1020 | 844.2965 | 1332039.265 | 4632.96 | 63.4508 | 15.7468 | 0.38981 | 13.8089 | 0.82991 | 1.2812 | 87404.843 | 7790.5516 | 2957.9277 | 9186.4021 | 14625.1858 | 81760.8882 | 7544.6364 | 14629.5656 | -4788.622 | 37543.8567 | 0.26733
494 | 0.3 | 0.45998 | 0.1583 | 2.6624 | 450 | 600 | 490 | 805.9175 | 840.5194 | 1020 | 842.6062 | 1329369.8783 | 4632.96 | 63.2957 | 15.7153 | 0.38902 | 13.8064 | 0.82989 | 1.2738 | 86899.5879 | 7790.4353 | 2952.0058 | 9168.0105 | 14621.6536 | 81286.7357 | 7529.7105 | 14600.2765 | -5161.2333 | 37468.6921 | 0.26763
495 | 0.3 | 0.45998 | 0.15771 | 2.6677 | 450 | 600 | 500 | 805.9173 | 840.6529 | 1020 | 840.9418 | 1326746.8304 | 4632.96 | 63.1415 | 15.6842 | 0.38826 | 13.8062 | 0.82988 | 1.2665 | 86406.4459 | 7790.3209 | 2946.1746 | 9149.9006 | 14621.4368 | 80823.6922 | 7515.0971 | 14571.4361 | -5531.9769 | 37394.6789 | 0.26792
496 | 0.3 | 0.45998 | 0.1659 | 2.5948 | 450 | 600 | 400 | 815.6287 | 847.2843 | 1030 | 864.5504 | 1363978.4401 | 4632.96 | 66.2728 | 16.1244 | 0.39915 | 14.0212 | 0.83005 | 1.3702 | 93445.0219 | 7791.944 | 3028.864 | 9406.7142 | 14703.4939 | 87436.5047 | 7723.3416 | 14980.5153 | -473.6163 | 38444.0232 | 0.26354
497 | 0.3 | 0.45998 | 0.16536 | 2.5997 | 450 | 600 | 410 | 815.6293 | 847.4093 | 1030 | 862.933 | 1361429.4525 | 4632.96 | 66.12 | 16.0945 | 0.39841 | 14.0211 | 0.83004 | 1.3631 | 92961.7342 | 7791.8328 | 3023.2335 | 9389.2197 | 14703.298 | 86981.4111 | 7709.0726 | 14952.4904 | -873.0276 | 38372.5588 | 0.2638
498 | 0.3 | 0.45998 | 0.16465 | 2.606 | 450 | 600 | 420 | 815.6304 | 847.5704 | 1030 | 860.8472 | 1358146.2825 | 4632.96 | 65.9239 | 16.0556 | 0.39745 | 14.0211 | 0.83003 | 1.3539 | 92339.8183 | 7791.6894 | 3015.926 | 9366.5246 | 14703.3747 | 86398.8456 | 7690.6997 | 14916.3481 | -1303.036 | 38279.8068 | 0.26418
499 | 0.3 | 0.45998 | 0.16402 | 2.6115 | 450 | 600 | 430 | 815.6308 | 847.7112 | 1030 | 859.0454 | 1355306.2843 | 4632.96 | 65.7535 | 16.022 | 0.39662 | 14.0209 | 0.83001 | 1.346 | 91798.4022 | 7791.5655 | 3009.6135 | 9346.9201 | 14703.1278 | 85890.4815 | 7674.7298 | 14885.1276 | -1711.8975 | 38199.6855 | 0.26448
500 | 0.3 | 0.45998 | 0.1634 | 2.6171 | 450 | 600 | 440 | 815.6311 | 847.8516 | 1030 | 857.2148 | 1352420.0789 | 4632.96 | 65.58 | 15.9878 | 0.39577 | 14.0226 | 0.83 | 1.338 | 91256.4614 | 7791.4397 | 3003.2 | 9327.0017 | 14705.6481 | 85381.6189 | 7658.6665 | 14853.4072 | -2118.2117 | 38118.2816 | 0.2648
501 | 0.3 | 0.45997 | 0.1564 | 2.6794 | 450 | 600 | 450 | 786.5088 | 823.974 | 1000 | 837.2696 | 1320948.2308 | 4632.96 | 61.0045 | 15.6157 | 0.38656 | 13.3808 | 0.82985 | 1.2503 | 85310.8471 | 7790.0685 | 2933.2925 | 9109.8955 | 14462.7321 | 79789.0541 | 7482.4894 | 14507.8058 | -5829.6916 | 37231.4234 | 0.26915
502 | 0.3 | 0.45997 | 0.15581 | 2.6845 | 450 | 600 | 460 | 786.5086 | 824.1124 | 1000 | 835.6667 | 1318420.1006 | 4632.96 | 60.8581 | 15.5858 | 0.38582 | 13.3806 | 0.82984 | 1.2432 | 84829.2317 | 7789.9583 | 2927.6772 | 9092.456 | 14462.5263 | 79336.8126 | 7468.2823 | 14480.0328 | -6194.3971 | 37160.1496 | 0.26944
503 | 0.3 | 0.45997 | 0.15523 | 2.6897 | 450 | 600 | 470 | 786.5088 | 824.2517 | 1000 | 834.0494 | 1315869.5206 | 4632.96 | 60.7111 | 15.5556 | 0.38507 | 13.3804 | 0.82983 | 1.2361 | 84346.923 | 7789.8471 | 2922.0112 | 9074.859 | 14462.322 | 78884.0107 | 7454.0209 | 14452.009 | -6555.4966 | 37088.232 | 0.26973
504 | 0.3 | 0.45997 | 0.15464 | 2.6949 | 450 | 600 | 480 | 786.5086 | 824.3898 | 1000 | 832.4472 | 1313340.2039 | 4632.96 | 60.5656 | 15.5258 | 0.38433 | 13.3802 | 0.82982 | 1.229 | 83869.108 | 7789.7369 | 2916.398 | 9057.4262 | 14462.1165 | 78435.4291 | 7439.8925 | 14424.2468 | -6913.1941 | 37016.9856 | 0.27001
505 | 0.3 | 0.45997 | 0.15407 | 2.7001 | 450 | 600 | 490 | 786.5088 | 824.5276 | 1000 | 830.8599 | 1310837.3808 | 4632.96 | 60.4189 | 15.4961 | 0.3836 | 13.3825 | 0.82981 | 1.2221 | 83395.7736 | 7789.6278 | 2910.837 | 9040.1557 | 14465.2996 | 77990.9521 | 7425.8948 | 14396.7429 | -7270.304 | 36946.4024 | 0.2703
506 | 0.3 | 0.45997 | 0.15349 | 2.7052 | 450 | 600 | 500 | 786.5087 | 824.6642 | 1000 | 829.2876 | 1308356.0489 | 4632.96 | 60.2763 | 15.4668 | 0.38287 | 13.382 | 0.8298 | 1.2152 | 82926.9083 | 7789.5197 | 2905.3284 | 9023.0476 | 14464.6599 | 77550.7857 | 7412.0306 | 14369.4977 | -7620.9321 | 36876.4831 | 0.27058
507 | 0.3 | 0.45998 | 0.16818 | 2.5746 | 450 | 600 | 400 | 825.35 | 855.2977 | 1040 | 871.3637 | 1374733.5572 | 4632.96 | 67.8595 | 16.252 | 0.40231 | 14.2358 | 0.8301 | 1.4001 | 95475.82 | 7792.4124 | 3052.8236 | 9481.1146 | 14785.6522 | 89345.3805 | 7783.5655 | 15098.5723 | 767.2332 | 38747.8565 | 0.26209
508 | 0.3 | 0.45998 | 0.16755 | 2.5802 | 450 | 600 | 410 | 825.3501 | 855.4382 | 1040 | 869.4532 | 1371719.7054 | 4632.96 | 67.679 | 16.2161 | 0.40142 | 14.2343 | 0.83009 | 1.3918 | 94907.3021 | 7792.281 | 3046.0967 | 9460.2228 | 14783.698 | 88811.5867 | 7766.7164 | 15065.4692 | 340.3212 | 38662.4754 | 0.26241
509 | 0.3 | 0.45998 | 0.16692 | 2.5858 | 450 | 600 | 420 | 825.3494 | 855.578 | 1040 | 867.5676 | 1368742.6403 | 4632.96 | 67.4998 | 16.181 | 0.40055 | 14.2336 | 0.83008 | 1.3835 | 94344.354 | 7792.1514 | 3039.4905 | 9439.7059 | 14782.7869 | 88283.0019 | 7750.0765 | 15032.7959 | -83.4404 | 38578.6261 | 0.26274
510 | 0.3 | 0.45998 | 0.16629 | 2.5914 | 450 | 600 | 430 | 825.3494 | 855.7177 | 1040 | 865.6945 | 1365786.7814 | 4632.96 | 67.3201 | 16.146 | 0.39969 | 14.2347 | 0.83006 | 1.3753 | 93785.6978 | 7792.0226 | 3032.928 | 9419.325 | 14784.379 | 87758.3951 | 7733.5574 | 15000.3393 | -505.1634 | 38495.3326 | 0.26305
511 | 0.3 | 0.45998 | 0.16566 | 2.597 | 450 | 600 | 440 | 825.3494 | 855.857 | 1040 | 863.8337 | 1362850.8009 | 4632.96 | 67.1425 | 16.1113 | 0.39883 | 14.2349 | 0.83005 | 1.3671 | 93230.6752 | 7791.8947 | 3026.4088 | 9399.0783 | 14784.793 | 87237.2712 | 7717.147 | 14968.0961 | -922.2892 | 38412.5871 | 0.26337
512 | 0.3 | 0.45998 | 0.16505 | 2.6025 | 450 | 600 | 450 | 825.3502 | 855.9832 | 1040 | 862.0229 | 1360000.4499 | 4632.96 | 66.972 | 16.0776 | 0.39799 | 14.2329 | 0.83003 | 1.3591 | 92691.1391 | 7791.7702 | 3020.0647 | 9379.3755 | 14782.0703 | 86730.5914 | 7701.1877 | 14936.7195 | -1330.3321 | 38332.0652 | 0.26368
513 | 0.3 | 0.45998 | 0.16443 | 2.6079 | 450 | 600 | 460 | 825.3509 | 856.1205 | 1040 | 860.2131 | 1357149.7498 | 4632.96 | 66.7995 | 16.0438 | 0.39716 | 14.2328 | 0.83002 | 1.3512 | 92151.3598 | 7791.6458 | 3013.7241 | 9359.6836 | 14782.0346 | 86223.7104 | 7685.2267 | 14905.3599 | -1737.851 | 38251.5872 | 0.26399
514 | 0.3 | 0.45998 | 0.16382 | 2.6134 | 450 | 600 | 470 | 825.3512 | 856.2571 | 1040 | 858.4129 | 1354311.2888 | 4632.96 | 66.628 | 16.0102 | 0.39633 | 14.2327 | 0.83001 | 1.3433 | 91614.5402 | 7791.522 | 3007.4173 | 9340.0968 | 14781.968 | 85719.6527 | 7669.3529 | 14874.1677 | -2141.9127 | 38171.5389 | 0.2643
515 | 0.3 | 0.45998 | 0.1632 | 2.6189 | 450 | 600 | 480 | 825.3517 | 856.3946 | 1040 | 856.6119 | 1351473.788 | 4632.96 | 66.4545 | 15.9766 | 0.39549 | 14.2346 | 0.83 | 1.3354 | 91077.5109 | 7791.3982 | 3001.1076 | 9320.5009 | 14784.642 | 85215.4215 | 7653.4729 | 14842.9611 | -2545.5281 | 38091.4534 | 0.26461
516 | 0.3 | 0.45997 | 0.16259 | 2.6243 | 450 | 600 | 490 | 825.3522 | 856.5315 | 1040 | 854.8448 | 1348686.7788 | 4632.96 | 66.2884 | 15.9439 | 0.39468 | 14.2321 | 0.82998 | 1.3276 | 90548.9256 | 7791.2767 | 2994.9545 | 9301.3892 | 14781.1582 | 84719.2497 | 7637.8907 | 14812.3416 | -2939.2035 | 38013.3546 | 0.26492
517 | 0.3 | 0.45998 | 0.16198 | 2.6297 | 450 | 600 | 500 | 825.3519 | 856.664 | 1040 | 853.0936 | 1345923.9032 | 4632.96 | 66.1219 | 15.911 | 0.39387 | 14.2318 | 0.82997 | 1.3199 | 90028.2629 | 7791.1563 | 2988.7812 | 9282.2188 | 14780.9286 | 84230.3474 | 7622.4486 | 14781.9967 | -3331.5069 | 37935.0006 | 0.26522
518 | 0.3 | 0.45998 | 0.17042 | 2.5547 | 450 | 600 | 400 | 835.0588 | 863.3026 | 1050 | 878.1388 | 1385426.6146 | 4632.96 | 69.4657 | 16.3783 | 0.40544 | 14.446 | 0.83015 | 1.43 | 97497.8912 | 7792.8782 | 3076.5543 | 9554.8104 | 14862.7332 | 91247.154 | 7843.445 | 15215.9681 | 2032.888 | 39048.6789 | 0.26067
519 | 0.3 | 0.45998 | 0.16978 | 2.5604 | 450 | 600 | 410 | 835.0587 | 863.4429 | 1050 | 876.175 | 1382328.1625 | 4632.96 | 69.2766 | 16.3416 | 0.40453 | 14.4458 | 0.83014 | 1.4213 | 96912.3074 | 7792.7432 | 3069.6741 | 9533.443 | 14862.5133 | 90697.2942 | 7826.1291 | 15181.9404 | 1591.7505 | 38961.3531 | 0.261
520 | 0.3 | 0.45998 | 0.16914 | 2.5661 | 450 | 600 | 420 | 835.0588 | 863.5826 | 1050 | 874.2303 | 1379260.5482 | 4632.96 | 69.0894 | 16.3054 | 0.40363 | 14.4455 | 0.83012 | 1.4128 | 96332.492 | 7792.6095 | 3062.8608 | 9512.2832 | 14862.2483 | 90152.8542 | 7808.9832 | 15148.2436 | 1155.0836 | 38874.8771 | 0.26133
521 | 0.3 | 0.45998 | 0.1685 | 2.5718 | 450 | 600 | 430 | 835.0588 | 863.7215 | 1050 | 872.2895 | 1376198.4947 | 4632.96 | 68.9031 | 16.2692 | 0.40274 | 14.4453 | 0.83011 | 1.4043 | 95756.7372 | 7792.476 | 3056.0615 | 9491.1665 | 14861.9616 | 89612.2468 | 7791.9299 | 15114.6154 | 723.202 | 38788.5772 | 0.26166
522 | 0.3 | 0.45998 | 0.16787 | 2.5774 | 450 | 600 | 440 | 835.0589 | 863.8595 | 1050 | 870.4034 | 1373222.9759 | 4632.96 | 68.7208 | 16.234 | 0.40187 | 14.445 | 0.8301 | 1.396 | 95190.8423 | 7792.3464 | 3049.4535 | 9470.6442 | 14861.716 | 89080.8476 | 7775.2293 | 15081.9338 | 294.8662 | 38704.7066 | 0.26197
523 | 0.3 | 0.45998 | 0.16724 | 2.583 | 450 | 600 | 450 | 835.0588 | 863.9967 | 1050 | 868.5144 | 1370242.6406 | 4632.96 | 68.5386 | 16.1987 | 0.40099 | 14.445 | 0.83008 | 1.3877 | 94627.6885 | 7792.2165 | 3042.8353 | 9450.0902 | 14861.8332 | 88552.0495 | 7758.5753 | 15049.2017 | -129.3827 | 38620.7064 | 0.26229
524 | 0.3 | 0.45998 | 0.16661 | 2.5886 | 450 | 600 | 460 | 835.059 | 864.1333 | 1050 | 866.6447 | 1367292.8436 | 4632.96 | 68.3589 | 16.1639 | 0.40013 | 14.4445 | 0.83007 | 1.3795 | 94070.145 | 7792.0879 | 3036.2848 | 9429.7465 | 14861.1849 | 88028.5422 | 7742.0889 | 15016.8045 | -548.7089 | 38537.5655 | 0.26261
525 | 0.3 | 0.45998 | 0.16598 | 2.5943 | 450 | 600 | 470 | 835.0588 | 864.2718 | 1050 | 864.7382 | 1364285.42 | 4632.96 | 68.1766 | 16.1283 | 0.39925 | 14.4445 | 0.83005 | 1.3712 | 93508.6893 | 7791.9569 | 3029.6055 | 9409.0026 | 14861.2778 | 87501.4893 | 7725.4205 | 14983.77 | -963.7549 | 38452.7891 | 0.26294
526 | 0.3 | 0.45998 | 0.16537 | 2.5997 | 450 | 600 | 480 | 835.0585 | 864.4018 | 1050 | 862.9528 | 1361467.3667 | 4632.96 | 68.0031 | 16.095 | 0.39843 | 14.4448 | 0.83004 | 1.3633 | 92971.958 | 7791.8341 | 3023.3502 | 9389.5755 | 14861.8175 | 86997.317 | 7709.5882 | 14952.8324 | -1376.6672 | 38373.3942 | 0.26324
527 | 0.3 | 0.45998 | 0.16475 | 2.6052 | 450 | 600 | 490 | 835.0595 | 864.5387 | 1050 | 861.1268 | 1358592.4581 | 4632.96 | 67.8283 | 16.061 | 0.39758 | 14.4439 | 0.83003 | 1.3553 | 92428.2437 | 7791.7086 | 3016.9529 | 9369.7075 | 14860.5096 | 86486.8626 | 7693.5038 | 14921.1928 | -1782.836 | 38292.1976 | 0.26356
528 | 0.3 | 0.45998 | 0.16414 | 2.6107 | 450 | 600 | 500 | 835.0606 | 864.6719 | 1050 | 859.3019 | 1355720.5994 | 4632.96 | 67.6543 | 16.0269 | 0.39674 | 14.4437 | 0.83001 | 1.3474 | 91892.5571 | 7791.5831 | 3010.5593 | 9349.8511 | 14860.3545 | 85983.8241 | 7677.5811 | 14889.5717 | -2184.054 | 38211.0484 | 0.26387
529 | 0.3 | 0.45998 | 0.17267 | 2.5347 | 450 | 600 | 400 | 844.7761 | 871.3208 | 1060 | 885.0523 | 1396342.636 | 4632.96 | 71.1035 | 16.5074 | 0.40863 | 14.6574 | 0.8302 | 1.4604 | 99561.2086 | 7793.3535 | 3100.8144 | 9630.1501 | 14942.0574 | 93187.6715 | 7904.5837 | 15335.7621 | 3330.8707 | 39356.0809 | 0.25924
530 | 0.3 | 0.45998 | 0.17201 | 2.5405 | 450 | 600 | 410 | 844.7761 | 871.4606 | 1060 | 883.0285 | 1393149.6488 | 4632.96 | 70.9059 | 16.4696 | 0.4077 | 14.6578 | 0.83019 | 1.4515 | 98957.6659 | 7793.2143 | 3093.7239 | 9608.1292 | 14942.6055 | 92620.9353 | 7886.7374 | 15300.6943 | 2875.8393 | 39266.0867 | 0.25958
531 | 0.3 | 0.45998 | 0.17136 | 2.5463 | 450 | 600 | 420 | 844.776 | 871.5995 | 1060 | 881.0252 | 1389988.3954 | 4632.96 | 70.7115 | 16.4322 | 0.40677 | 14.6569 | 0.83017 | 1.4427 | 98360.171 | 7793.0766 | 3086.7054 | 9586.3324 | 14941.4349 | 92059.9339 | 7869.0714 | 15265.9829 | 2426.8658 | 39177.0069 | 0.25991
532 | 0.3 | 0.45998 | 0.17072 | 2.5521 | 450 | 600 | 430 | 844.776 | 871.7375 | 1060 | 879.0433 | 1386861.6637 | 4632.96 | 70.5183 | 16.3953 | 0.40586 | 14.6567 | 0.83016 | 1.434 | 97769.1434 | 7792.9403 | 3079.7618 | 9564.7677 | 14941.3426 | 91504.9613 | 7851.5951 | 15231.6417 | 1981.5977 | 39088.8773 | 0.26024
533 | 0.3 | 0.45998 | 0.17008 | 2.5578 | 450 | 600 | 440 | 844.7761 | 871.8749 | 1060 | 877.0817 | 1383767.2141 | 4632.96 | 70.3274 | 16.3587 | 0.40495 | 14.6564 | 0.83015 | 1.4254 | 97184.2366 | 7792.8055 | 3072.8893 | 9543.4234 | 14940.9356 | 90955.7399 | 7834.2991 | 15197.6518 | 1541.0692 | 39001.6499 | 0.26057
534 | 0.3 | 0.45998 | 0.16944 | 2.5634 | 450 | 600 | 450 | 844.7761 | 872.0113 | 1060 | 875.14 | 1380704.005 | 4632.96 | 70.1382 | 16.3225 | 0.40406 | 14.6562 | 0.83013 | 1.4169 | 96605.2016 | 7792.672 | 3066.0864 | 9522.2959 | 14940.736 | 90412.0283 | 7817.1772 | 15164.0068 | 1104.7967 | 38915.3069 | 0.2609
535 | 0.3 | 0.45998 | 0.1688 | 2.5691 | 450 | 600 | 460 | 844.7761 | 872.147 | 1060 | 873.2174 | 1377670.7674 | 4632.96 | 69.951 | 16.2866 | 0.40317 | 14.6559 | 0.83012 | 1.4084 | 96031.9428 | 7792.5398 | 3059.3506 | 9501.3765 | 14940.526 | 89873.74 | 7800.2254 | 15130.6933 | 672.9584 | 38829.8147 | 0.26122
536 | 0.3 | 0.45998 | 0.16817 | 2.5746 | 450 | 600 | 470 | 844.7766 | 872.2829 | 1060 | 871.3441 | 1374715.2243 | 4632.96 | 69.7675 | 16.2517 | 0.4023 | 14.6557 | 0.8301 | 1.4001 | 95467.7938 | 7792.411 | 3052.7872 | 9480.9927 | 14940.2137 | 89343.9696 | 7783.596 | 15098.2325 | 245.2742 | 38746.5109 | 0.26153
537 | 0.3 | 0.45998 | 0.16754 | 2.5802 | 450 | 600 | 480 | 844.7763 | 872.4163 | 1060 | 869.4744 | 1371767.0648 | 4632.96 | 69.5819 | 16.2168 | 0.40144 | 14.658 | 0.83009 | 1.3919 | 94905.8816 | 7792.2825 | 3046.2369 | 9460.6494 | 14943.5197 | 88816.2471 | 7767.0212 | 15065.8363 | -182.8623 | 38663.3726 | 0.26185
538 | 0.3 | 0.45998 | 0.16692 | 2.5858 | 450 | 600 | 490 | 844.7762 | 872.5493 | 1060 | 867.5747 | 1368768.721 | 4632.96 | 69.3993 | 16.1814 | 0.40056 | 14.6568 | 0.83008 | 1.3836 | 94346.6443 | 7792.1519 | 3039.5811 | 9439.9786 | 14942.0344 | 88291.1874 | 7750.4152 | 15032.9188 | -599.6039 | 38578.8964 | 0.26217
539 | 0.3 | 0.45998 | 0.1663 | 2.5913 | 450 | 600 | 500 | 844.7762 | 872.6819 | 1060 | 865.7174 | 1365837.8231 | 4632.96 | 69.2206 | 16.1467 | 0.39971 | 14.6549 | 0.83006 | 1.3755 | 93795.1866 | 7792.0242 | 3033.0739 | 9419.7694 | 14939.4287 | 87773.4443 | 7734.0863 | 15000.7361 | -1011.941 | 38496.3062 | 0.26249
540 | 0.3 | 0.46995 | 0.16249 | 2.6558 | 450 | 600 | 400 | 782.2295 | 819.0068 | 1000 | 844.7061 | 1304397.0033 | 4632.96 | 61.5093 | 15.7544 | 0.38999 | 13.2879 | 0.82991 | 1.2828 | 87524.806 | 7790.5797 | 2959.3458 | 9190.8088 | 14428.7633 | 81865.9545 | 7547.9426 | 14636.6629 | -4066.34 | 37562.1083 | 0.26961
541 | 0.3 | 0.46995 | 0.1619 | 2.6611 | 450 | 600 | 410 | 782.2307 | 819.1415 | 1000 | 843.0312 | 1301816.6719 | 4632.96 | 61.3583 | 15.7233 | 0.38922 | 13.2878 | 0.8299 | 1.2756 | 87031.6062 | 7790.4646 | 2953.5033 | 9172.6649 | 14428.557 | 81402.5973 | 7533.315 | 14607.6402 | -4447.2824 | 37487.9567 | 0.26991
542 | 0.3 | 0.46995 | 0.16126 | 2.6665 | 450 | 600 | 420 | 782.2299 | 819.3029 | 1000 | 841.3078 | 1299152.2654 | 4632.96 | 61.2006 | 15.691 | 0.38842 | 13.2876 | 0.82988 | 1.2679 | 86511.412 | 7790.3461 | 2947.44 | 9153.8331 | 14428.3363 | 80914.5561 | 7517.9775 | 14577.7777 | -4825.1249 | 37410.9916 | 0.27022
543 | 0.3 | 0.46995 | 0.16065 | 2.6719 | 450 | 600 | 430 | 782.2295 | 819.449 | 1000 | 839.6332 | 1296563.7518 | 4632.96 | 61.0484 | 15.6598 | 0.38765 | 13.2874 | 0.82987 | 1.2606 | 86012.0861 | 7790.231 | 2941.5735 | 9135.6135 | 14428.1205 | 80445.7744 | 7503.2126 | 14548.7624 | -5199.0464 | 37336.5296 | 0.27051
544 | 0.3 | 0.46995 | 0.16004 | 2.6772 | 450 | 600 | 440 | 782.2296 | 819.5949 | 1000 | 837.9691 | 1293995.8517 | 4632.96 | 60.8949 | 15.6287 | 0.38688 | 13.2896 | 0.82986 | 1.2533 | 85516.2894 | 7790.1166 | 2935.7433 | 9117.5069 | 14431.3186 | 79980.2268 | 7488.5468 | 14519.927 | -5572.5264 | 37262.5293 | 0.27081
545 | 0.3 | 0.46995 | 0.15944 | 2.6824 | 450 | 600 | 450 | 782.2299 | 819.74 | 1000 | 836.3314 | 1291467.9464 | 4632.96 | 60.7462 | 15.5982 | 0.38613 | 13.2892 | 0.82985 | 1.2461 | 85027.432 | 7790.004 | 2930.006 | 9099.6884 | 14430.8545 | 79521.2658 | 7474.0963 | 14491.5505 | -5938.8209 | 37189.7066 | 0.2711
546 | 0.3 | 0.46995 | 0.15883 | 2.6876 | 450 | 600 | 460 | 782.2299 | 819.884 | 1000 | 834.7038 | 1288954.2313 | 4632.96 | 60.5985 | 15.5678 | 0.38537 | 13.2888 | 0.82983 | 1.2389 | 84542.0372 | 7789.8921 | 2924.3036 | 9081.9787 | 14430.3362 | 79065.5781 | 7459.7438 | 14463.3472 | -6301.9157 | 37117.3283 | 0.27139
547 | 0.3 | 0.46995 | 0.15824 | 2.6928 | 450 | 600 | 470 | 782.23 | 820.0274 | 1000 | 833.0914 | 1286464.8412 | 4632.96 | 60.4523 | 15.5378 | 0.38463 | 13.2884 | 0.82982 | 1.2318 | 84061.1846 | 7789.7812 | 2918.6548 | 9064.4352 | 14429.7578 | 78614.1578 | 7445.5258 | 14435.4086 | -6661.5266 | 37045.6296 | 0.27168
548 | 0.3 | 0.46995 | 0.15764 | 2.698 | 450 | 600 | 480 | 782.2299 | 820.1695 | 1000 | 831.4946 | 1283998.815 | 4632.96 | 60.3075 | 15.508 | 0.38389 | 13.2879 | 0.82981 | 1.2248 | 83585.1606 | 7789.6715 | 2913.0606 | 9047.0612 | 14429.1322 | 78167.2661 | 7431.4486 | 14407.74 | -7017.64 | 36974.6234 | 0.27197
549 | 0.3 | 0.46995 | 0.15705 | 2.7031 | 450 | 600 | 490 | 782.2299 | 820.3112 | 1000 | 829.9124 | 1281555.5754 | 4632.96 | 60.1641 | 15.4785 | 0.38316 | 13.2874 | 0.8298 | 1.2179 | 83113.2101 | 7789.5627 | 2907.5173 | 9029.8457 | 14428.4583 | 77724.2099 | 7417.4946 | 14380.3237 | -7370.4069 | 36904.2649 | 0.27226
550 | 0.3 | 0.46995 | 0.15646 | 2.7083 | 450 | 600 | 500 | 782.2298 | 820.4518 | 1000 | 828.3453 | 1279134.8552 | 4632.96 | 60.022 | 15.4493 | 0.38244 | 13.2868 | 0.82979 | 1.211 | 82645.8329 | 7789.4549 | 2902.0273 | 9012.7954 | 14427.7199 | 77285.4462 | 7403.6753 | 14353.1705 | -7719.7685 | 36834.5817 | 0.27254
551 | 0.3 | 0.46995 | 0.16472 | 2.6365 | 450 | 600 | 400 | 791.92 | 826.9679 | 1010 | 850.9043 | 1313975.5365 | 4632.96 | 62.9805 | 15.87 | 0.39285 | 13.5009 | 0.82995 | 1.3101 | 89375.625 | 7791.0058 | 2981.0677 | 9258.2691 | 14508.6042 | 83606.706 | 7602.7533 | 14744.0623 | -2936.6443 | 37837.7082 | 0.26824
552 | 0.3 | 0.46995 | 0.16409 | 2.6419 | 450 | 600 | 410 | 791.9193 | 827.1162 | 1010 | 849.1429 | 1311251.4675 | 4632.96 | 62.8182 | 15.8372 | 0.39204 | 13.5007 | 0.82994 | 1.3024 | 88848.6104 | 7790.8847 | 2974.8967 | 9239.1039 | 14508.3745 | 83111.9925 | 7587.1879 | 14713.5412 | -3330.284 | 37759.382 | 0.26855
553 | 0.3 | 0.46995 | 0.16338 | 2.6481 | 450 | 600 | 420 | 791.9201 | 827.2842 | 1010 | 847.1638 | 1308200.4766 | 4632.96 | 62.6366 | 15.8003 | 0.39113 | 13.5005 | 0.82993 | 1.2937 | 88258.4444 | 7790.7487 | 2967.9631 | 9217.5703 | 14508.1291 | 82559.288 | 7569.7549 | 14679.2483 | -3735.1009 | 37671.376 | 0.26891
554 | 0.3 | 0.46995 | 0.16285 | 2.6527 | 450 | 600 | 430 | 791.9193 | 827.409 | 1010 | 845.6843 | 1305910.0325 | 4632.96 | 62.5002 | 15.7727 | 0.39044 | 13.5003 | 0.82992 | 1.2872 | 87817.0809 | 7790.647 | 2962.7798 | 9201.4727 | 14507.9341 | 82143.5403 | 7556.688 | 14653.6124 | -4103.3964 | 37605.5866 | 0.26915
555 | 0.3 | 0.46995 | 0.16223 | 2.6581 | 450 | 600 | 440 | 791.9194 | 827.5543 | 1010 | 843.9791 | 1303277.3844 | 4632.96 | 62.3434 | 15.7409 | 0.38966 | 13.5001 | 0.8299 | 1.2797 | 87308.6569 | 7790.5297 | 2956.8057 | 9182.919 | 14507.7175 | 81666.208 | 7541.6536 | 14624.0651 | -4484.369 | 37529.7592 | 0.26946
556 | 0.3 | 0.46995 | 0.16162 | 2.6634 | 450 | 600 | 450 | 791.9197 | 827.6995 | 1010 | 842.2895 | 1300670.792 | 4632.96 | 62.188 | 15.7093 | 0.38888 | 13.4999 | 0.82989 | 1.2723 | 86804.3984 | 7790.4136 | 2950.8865 | 9164.5359 | 14507.5055 | 81192.8031 | 7526.7474 | 14594.7895 | -4861.8386 | 37454.6291 | 0.26975
557 | 0.3 | 0.46995 | 0.16101 | 2.6687 | 450 | 600 | 460 | 791.9194 | 827.8431 | 1010 | 840.6115 | 1298077.6606 | 4632.96 | 62.0337 | 15.6781 | 0.3881 | 13.4997 | 0.82988 | 1.2649 | 86304.0549 | 7790.2982 | 2945.0077 | 9146.2781 | 14507.2893 | 80723.0889 | 7511.9524 | 14565.7133 | -5235.8983 | 37380.011 | 0.27005
558 | 0.3 | 0.46995 | 0.1604 | 2.674 | 450 | 600 | 470 | 791.9196 | 827.9858 | 1010 | 838.9572 | 1295524.0415 | 4632.96 | 61.8816 | 15.6472 | 0.38734 | 13.4995 | 0.82987 | 1.2577 | 85810.658 | 7790.1845 | 2939.2119 | 9128.2782 | 14507.0797 | 80259.8554 | 7497.3635 | 14537.048 | -5605.8912 | 37306.4471 | 0.27035
559 | 0.3 | 0.46995 | 0.1598 | 2.6792 | 450 | 600 | 480 | 791.9196 | 828.128 | 1010 | 837.3405 | 1293027.3558 | 4632.96 | 61.7318 | 15.617 | 0.38659 | 13.4993 | 0.82985 | 1.2505 | 85322.4483 | 7790.0733 | 2933.5482 | 9110.6885 | 14506.8733 | 79801.5064 | 7482.9863 | 14509.0359 | -5974.0187 | 37234.5596 | 0.27063
560 | 0.3 | 0.46995 | 0.1592 | 2.6845 | 450 | 600 | 490 | 791.9196 | 828.2689 | 1010 | 835.6884 | 1290476.5323 | 4632.96 | 61.5811 | 15.5862 | 0.38583 | 13.4991 | 0.82984 | 1.2433 | 84835.9316 | 7789.9598 | 2927.7601 | 9092.7124 | 14506.6631 | 79344.7565 | 7468.5412 | 14480.4084 | -6335.769 | 37161.0929 | 0.27093
561 | 0.3 | 0.46995 | 0.1586 | 2.6897 | 450 | 600 | 500 | 791.9196 | 828.4093 | 1010 | 834.0771 | 1287988.1523 | 4632.96 | 61.4329 | 15.5562 | 0.38509 | 13.4989 | 0.82983 | 1.2362 | 84355.363 | 7789.849 | 2922.1149 | 9075.1801 | 14506.4578 | 78893.5891 | 7454.3316 | 14452.4878 | -6695.5316 | 37089.4401 | 0.27122
562 | 0.3 | 0.46995 | 0.16696 | 2.6169 | 450 | 600 | 400 | 801.6119 | 834.9261 | 1020 | 857.2494 | 1323770.0097 | 4632.96 | 64.4831 | 15.9884 | 0.39579 | 13.7139 | 0.83 | 1.338 | 91266.3322 | 7791.442 | 3003.3071 | 9327.3365 | 14588.4482 | 85384.9591 | 7658.7845 | 14854.0071 | -1777.0606 | 38119.8398 | 0.26685
563 | 0.3 | 0.46995 | 0.16632 | 2.6225 | 450 | 600 | 410 | 801.6117 | 835.0731 | 1020 | 855.4464 | 1320984.7224 | 4632.96 | 64.3152 | 15.9548 | 0.39495 | 13.7137 | 0.82999 | 1.3301 | 90728.0431 | 7791.3181 | 2996.9903 | 9307.7184 | 14588.2168 | 84879.5783 | 7642.8739 | 14822.7649 | -2180.9977 | 38039.6629 | 0.26716
564 | 0.3 | 0.46995 | 0.16569 | 2.628 | 450 | 600 | 420 | 801.6118 | 835.2195 | 1020 | 853.6549 | 1318218.6521 | 4632.96 | 64.1487 | 15.9214 | 0.39413 | 13.7135 | 0.82997 | 1.3222 | 90194.3967 | 7791.1949 | 2990.714 | 9288.2261 | 14587.9886 | 84378.5636 | 7627.089 | 14791.7228 | -2580.7273 | 37959.9998 | 0.26747
565 | 0.3 | 0.46995 | 0.16506 | 2.6334 | 450 | 600 | 430 | 801.6118 | 835.3652 | 1020 | 851.8881 | 1315490.9843 | 4632.96 | 63.9842 | 15.8884 | 0.39331 | 13.7133 | 0.82996 | 1.3145 | 89666.9697 | 7791.0735 | 2984.5244 | 9269.0031 | 14587.7638 | 83883.3738 | 7611.4991 | 14761.1097 | -2976.5381 | 37881.4373 | 0.26778
566 | 0.3 | 0.46995 | 0.16445 | 2.6387 | 450 | 600 | 440 | 801.611 | 835.5057 | 1020 | 850.1693 | 1312839.3809 | 4632.96 | 63.8236 | 15.8564 | 0.39252 | 13.713 | 0.82995 | 1.3069 | 89151.1286 | 7790.9553 | 2978.5023 | 9250.3005 | 14587.5348 | 83398.9468 | 7596.2758 | 14731.3256 | -3369.387 | 37805.001 | 0.26808
567 | 0.3 | 0.46995 | 0.16382 | 2.6443 | 450 | 600 | 450 | 801.6124 | 835.6549 | 1020 | 848.3862 | 1310086.7788 | 4632.96 | 63.6586 | 15.8231 | 0.39169 | 13.7128 | 0.82993 | 1.2991 | 88623.2394 | 7790.8327 | 2972.2555 | 9230.8998 | 14587.3211 | 82903.5129 | 7580.6322 | 14700.4293 | -3757.3886 | 37725.7132 | 0.26839
568 | 0.3 | 0.46995 | 0.1632 | 2.6496 | 450 | 600 | 460 | 801.6123 | 835.7979 | 1020 | 846.6693 | 1307435.1876 | 4632.96 | 63.4988 | 15.7911 | 0.3909 | 13.7126 | 0.82992 | 1.2916 | 88110.9993 | 7790.7147 | 2966.2406 | 9212.2192 | 14587.1012 | 82422.5809 | 7565.488 | 14670.6801 | -4141.7118 | 37649.3678 | 0.26869
569 | 0.3 | 0.46995 | 0.16258 | 2.655 | 450 | 600 | 470 | 801.6124 | 835.9408 | 1020 | 844.9537 | 1304786.4608 | 4632.96 | 63.3393 | 15.7591 | 0.39011 | 13.7124 | 0.82991 | 1.284 | 87599.6926 | 7790.5967 | 2960.2301 | 9193.5527 | 14586.8821 | 81942.6016 | 7550.3671 | 14640.9531 | -4523.2488 | 37573.0794 | 0.269
570 | 0.3 | 0.46995 | 0.16198 | 2.6603 | 450 | 600 | 480 | 801.6124 | 836.0797 | 1020 | 843.2778 | 1302202.1366 | 4632.96 | 63.1838 | 15.7278 | 0.38933 | 13.7122 | 0.8299 | 1.2767 | 87102.2686 | 7790.4815 | 2954.3588 | 9175.3181 | 14586.6671 | 81475.4718 | 7535.6345 | 14611.9141 | -4899.0885 | 37498.5565 | 0.26929
571 | 0.3 | 0.46995 | 0.16137 | 2.6656 | 450 | 600 | 490 | 801.6111 | 836.2199 | 1020 | 841.5914 | 1299591.3526 | 4632.96 | 63.0269 | 15.6964 | 0.38856 | 13.712 | 0.82989 | 1.2693 | 86599.4212 | 7790.3656 | 2948.4506 | 9156.9693 | 14586.4079 | 81003.4594 | 7520.7664 | 14582.6932 | -5273.7911 | 37423.567 | 0.26959
572 | 0.3 | 0.46995 | 0.16076 | 2.6708 | 450 | 600 | 500 | 801.6123 | 836.3633 | 1020 | 839.9613 | 1297072.3008 | 4632.96 | 62.8725 | 15.666 | 0.3878 | 13.7136 | 0.82987 | 1.2621 | 86107.9545 | 7790.2535 | 2942.7395 | 9139.2323 | 14588.7662 | 80541.9504 | 7506.2842 | 14554.4466 | -5644.8672 | 37351.0777 | 0.26988
573 | 0.3 | 0.46995 | 0.16913 | 2.5979 | 450 | 600 | 400 | 811.3098 | 842.907 | 1030 | 863.5468 | 1333488.4266 | 4632.96 | 65.998 | 16.1059 | 0.39869 | 13.9268 | 0.83005 | 1.3655 | 93130.399 | 7791.875 | 3025.3838 | 9395.8977 | 14668.2386 | 87139.5473 | 7714.1691 | 14963.1255 | -605.3032 | 38399.8501 | 0.26549
574 | 0.3 | 0.46995 | 0.16848 | 2.6037 | 450 | 600 | 410 | 811.3104 | 843.0543 | 1030 | 861.6114 | 1330503.4083 | 4632.96 | 65.8186 | 16.0698 | 0.3978 | 13.9267 | 0.83003 | 1.3573 | 92567.7585 | 7791.7419 | 3018.6031 | 9374.8389 | 14668.2053 | 86611.4016 | 7697.3943 | 14929.5891 | -1019.1374 | 38313.7858 | 0.26583
575 | 0.3 | 0.46995 | 0.16784 | 2.6093 | 450 | 600 | 420 | 811.3111 | 843.2005 | 1030 | 859.7757 | 1327672.9875 | 4632.96 | 65.6461 | 16.0356 | 0.39695 | 13.9263 | 0.83002 | 1.3492 | 92020.3721 | 7791.6157 | 3012.172 | 9354.8661 | 14667.6748 | 86097.471 | 7681.2087 | 14897.7821 | -1429.8433 | 38232.1595 | 0.26614
576 | 0.3 | 0.46995 | 0.16721 | 2.6148 | 450 | 600 | 430 | 811.3112 | 843.3426 | 1030 | 857.9578 | 1324870.9563 | 4632.96 | 65.4739 | 16.0017 | 0.39611 | 13.9279 | 0.83001 | 1.3413 | 91482.0131 | 7791.4907 | 3005.8032 | 9335.0866 | 14669.9844 | 85591.8442 | 7665.2517 | 14866.2825 | -1837.9944 | 38151.3223 | 0.26645
577 | 0.3 | 0.46995 | 0.16666 | 2.6195 | 450 | 600 | 440 | 811.3108 | 843.4692 | 1030 | 856.4063 | 1322468.1067 | 4632.96 | 65.3285 | 15.9727 | 0.3954 | 13.9259 | 0.82999 | 1.3344 | 91015.39 | 7791.3841 | 3000.3675 | 9318.2049 | 14667.3263 | 85152.4868 | 7651.476 | 14839.3985 | -2222.8234 | 38082.3297 | 0.26671
578 | 0.3 | 0.46995 | 0.16595 | 2.6257 | 450 | 600 | 450 | 811.3113 | 843.632 | 1030 | 854.382 | 1319345.4592 | 4632.96 | 65.1384 | 15.935 | 0.39446 | 13.9257 | 0.82998 | 1.3255 | 90411.8728 | 7791.2449 | 2993.2755 | 9296.1795 | 14667.0709 | 84587.2189 | 7633.6469 | 14804.3225 | -2638.3705 | 37992.3145 | 0.26707
579 | 0.3 | 0.46995 | 0.16532 | 2.6312 | 450 | 600 | 460 | 811.3115 | 843.7754 | 1030 | 852.6189 | 1316626.0227 | 4632.96 | 64.9723 | 15.9019 | 0.39364 | 13.9255 | 0.82997 | 1.3178 | 89884.2421 | 7791.1237 | 2987.0393 | 9276.8152 | 14666.847 | 84091.8679 | 7618.0157 | 14773.7713 | -3033.9769 | 37913.161 | 0.26738
580 | 0.3 | 0.46995 | 0.16471 | 2.6366 | 450 | 600 | 470 | 811.3109 | 843.9121 | 1030 | 850.8567 | 1313906.4412 | 4632.96 | 64.8077 | 15.8692 | 0.39284 | 13.9253 | 0.82995 | 1.3101 | 89365.9844 | 7791.0026 | 2980.9248 | 9257.8221 | 14666.6131 | 83605.1817 | 7602.6681 | 14743.2378 | -3424.4742 | 37835.5528 | 0.26769
581 | 0.3 | 0.46995 | 0.16408 | 2.642 | 450 | 600 | 480 | 811.3118 | 844.0582 | 1030 | 849.1204 | 1311223.5927 | 4632.96 | 64.6419 | 15.8368 | 0.39203 | 13.9264 | 0.82994 | 1.3024 | 88842.7852 | 7790.8832 | 2974.8416 | 9238.9294 | 14668.2543 | 83114.0574 | 7587.2507 | 14713.1508 | -3814.9503 | 37758.3405 | 0.26799
582 | 0.3 | 0.46995 | 0.16354 | 2.6465 | 450 | 600 | 490 | 811.3117 | 844.1809 | 1030 | 847.6801 | 1308998.7044 | 4632.96 | 64.5049 | 15.81 | 0.39137 | 13.9249 | 0.82993 | 1.2959 | 88400.8479 | 7790.7842 | 2969.7959 | 9223.2591 | 14666.2087 | 82697.8736 | 7574.2865 | 14688.1955 | -4185.5419 | 37694.2979 | 0.26823
583 | 0.3 | 0.46995 | 0.16294 | 2.652 | 450 | 600 | 500 | 811.3116 | 844.3183 | 1030 | 845.934 | 1306301.9932 | 4632.96 | 64.343 | 15.7774 | 0.39056 | 13.9247 | 0.82992 | 1.2884 | 87892.4934 | 7790.6641 | 2963.6783 | 9204.2596 | 14665.9841 | 82220.5641 | 7559.1354 | 14657.9386 | -4562.9922 | 37616.6497 | 0.26854
584 | 0.3 | 0.46995 | 0.17146 | 2.5778 | 450 | 600 | 400 | 821.0154 | 850.869 | 1040 | 870.2772 | 1343879.6752 | 4632.96 | 67.5778 | 16.2315 | 0.4018 | 14.1398 | 0.8301 | 1.3954 | 95152.3449 | 7792.3377 | 3048.9832 | 9469.1874 | 14748.4031 | 89040.1152 | 7773.9224 | 15079.7461 | 634.6586 | 38699.113 | 0.26405
585 | 0.3 | 0.46995 | 0.17081 | 2.5834 | 450 | 600 | 410 | 821.0154 | 851.0146 | 1040 | 868.3743 | 1340941.5664 | 4632.96 | 67.397 | 16.196 | 0.40093 | 14.1392 | 0.83008 | 1.387 | 94584.8737 | 7792.2069 | 3042.3163 | 9448.4829 | 14747.7383 | 88507.2904 | 7757.1427 | 15046.7746 | 207.8871 | 38614.4936 | 0.26438
586 | 0.3 | 0.46995 | 0.17017 | 2.589 | 450 | 600 | 420 | 821.0153 | 851.1582 | 1040 | 866.4906 | 1338033.9701 | 4632.96 | 67.2166 | 16.1609 | 0.40005 | 14.1402 | 0.83007 | 1.3787 | 94024.1179 | 7792.0774 | 3035.7124 | 9427.9777 | 14749.1552 | 87980.684 | 7740.5475 | 15014.1348 | -216.1846 | 38530.6737 | 0.2647
587 | 0.3 | 0.46995 | 0.16953 | 2.5946 | 450 | 600 | 430 | 821.0154 | 851.303 | 1040 | 864.6206 | 1335145.0833 | 4632.96 | 67.038 | 16.126 | 0.39919 | 14.1404 | 0.83005 | 1.3705 | 93465.807 | 7791.9488 | 3029.1656 | 9407.6402 | 14749.5697 | 87456.4683 | 7724.0488 | 14981.7318 | -635.841 | 38447.579 | 0.26502
588 | 0.3 | 0.46995 | 0.16889 | 2.6 | 450 | 600 | 440 | 821.0161 | 851.4467 | 1040 | 862.8429 | 1332404.7336 | 4632.96 | 66.8653 | 16.0929 | 0.39837 | 14.1409 | 0.83004 | 1.3625 | 92922.2488 | 7791.8266 | 3022.9373 | 9388.2971 | 14750.3251 | 86945.9749 | 7708.1037 | 14950.9277 | -1053.1428 | 38368.5266 | 0.26532
589 | 0.3 | 0.46995 | 0.16825 | 2.6057 | 450 | 600 | 450 | 821.017 | 851.59 | 1040 | 860.9421 | 1329475.1642 | 4632.96 | 66.6894 | 16.0574 | 0.39749 | 14.1385 | 0.83003 | 1.3544 | 92368.8201 | 7791.6959 | 3016.2781 | 9367.6157 | 14746.9366 | 86426.5163 | 7691.6125 | 14917.9924 | -1459.2547 | 38284.0048 | 0.26565
590 | 0.3 | 0.46995 | 0.16762 | 2.6112 | 450 | 600 | 460 | 821.0173 | 851.7322 | 1040 | 859.1236 | 1326668.6141 | 4632.96 | 66.5144 | 16.0235 | 0.39665 | 14.1401 | 0.83001 | 1.3464 | 91826.5272 | 7791.5709 | 3009.9069 | 9347.8288 | 14749.3391 | 85917.2848 | 7675.5764 | 14886.4816 | -1868.3922 | 38203.1388 | 0.26596
591 | 0.3 | 0.46995 | 0.16699 | 2.6168 | 450 | 600 | 470 | 821.0176 | 851.8737 | 1040 | 857.3047 | 1323861.8906 | 4632.96 | 66.3423 | 15.9896 | 0.39581 | 14.1396 | 0.83 | 1.3385 | 91287.9707 | 7791.4459 | 3003.5346 | 9328.0384 | 14748.7372 | 85411.6663 | 7659.6152 | 14854.9652 | -2270.2714 | 38122.2583 | 0.26627
592 | 0.3 | 0.46995 | 0.16636 | 2.6222 | 450 | 600 | 480 | 821.0182 | 852.0144 | 1040 | 855.542 | 1321143.9622 | 4632.96 | 66.1755 | 15.9567 | 0.395 | 14.1377 | 0.82999 | 1.3307 | 90758.4462 | 7791.3247 | 2997.359 | 9308.8587 | 14746.0959 | 84914.5505 | 7643.9955 | 14824.4215 | -2667.9456 | 38043.8739 | 0.26658
593 | 0.3 | 0.46995 | 0.16573 | 2.6277 | 450 | 600 | 490 | 821.018 | 852.1439 | 1040 | 853.7464 | 1318369.5257 | 4632.96 | 66.0055 | 15.9232 | 0.39417 | 14.1375 | 0.82997 | 1.3228 | 90227.4451 | 7791.2012 | 2991.0683 | 9289.3218 | 14745.8634 | 84416.0679 | 7628.2523 | 14793.3089 | -3062.7365 | 37964.0298 | 0.26689
594 | 0.3 | 0.46995 | 0.16504 | 2.6337 | 450 | 600 | 500 | 821.018 | 852.2992 | 1040 | 851.8058 | 1315373.4584 | 4632.96 | 65.8199 | 15.887 | 0.39328 | 14.1375 | 0.82996 | 1.3143 | 89644.5926 | 7791.0678 | 2984.2693 | 9268.2063 | 14746.0153 | 83870.0431 | 7611.0732 | 14759.6823 | -3468.8599 | 37877.734 | 0.26724
595 | 0.3 | 0.46995 | 0.17374 | 2.558 | 450 | 600 | 400 | 830.7164 | 858.8338 | 1050 | 877.0177 | 1354294.5814 | 4632.96 | 69.176 | 16.3573 | 0.40492 | 14.3515 | 0.83014 | 1.425 | 97163.4514 | 7792.8011 | 3072.6262 | 9542.6113 | 14827.4964 | 90931.6044 | 7833.5112 | 15196.5419 | 1892.1568 | 38998.8237 | 0.26264
596 | 0.3 | 0.46995 | 0.17308 | 2.5637 | 450 | 600 | 410 | 830.7163 | 858.9788 | 1050 | 875.0563 | 1351265.8513 | 4632.96 | 68.9871 | 16.3208 | 0.40401 | 14.3513 | 0.83013 | 1.4164 | 96578.5349 | 7792.6662 | 3065.7546 | 9521.2703 | 14827.2423 | 90382.3977 | 7816.216 | 15162.5565 | 1452.2251 | 38911.6072 | 0.26297
597 | 0.3 | 0.46995 | 0.17243 | 2.5694 | 450 | 600 | 420 | 830.7162 | 859.122 | 1050 | 873.1238 | 1348281.6885 | 4632.96 | 68.8011 | 16.2847 | 0.40312 | 14.351 | 0.83012 | 1.4079 | 96002.3952 | 7792.5334 | 3058.9842 | 9500.2437 | 14826.9599 | 89841.3773 | 7799.1781 | 15129.0718 | 1017.4095 | 38825.6755 | 0.26329
598 | 0.3 | 0.46995 | 0.17178 | 2.575 | 450 | 600 | 430 | 830.7163 | 859.2652 | 1050 | 871.2058 | 1345319.9358 | 4632.96 | 68.6164 | 16.2489 | 0.40224 | 14.3508 | 0.8301 | 1.3995 | 95430.2963 | 7792.4015 | 3052.2645 | 9479.3744 | 14826.7122 | 89304.1847 | 7782.2627 | 15095.8376 | 586.561 | 38740.3868 | 0.26361
599 | 0.3 | 0.46995 | 0.17113 | 2.5807 | 450 | 600 | 440 | 830.7163 | 859.4074 | 1050 | 869.3065 | 1342387.0034 | 4632.96 | 68.4332 | 16.2135 | 0.40136 | 14.3508 | 0.83009 | 1.3912 | 94863.8831 | 7792.271 | 3045.6102 | 9458.7084 | 14826.7537 | 88772.3214 | 7765.5141 | 15062.927 | 159.7272 | 38655.9285 | 0.26394
600 | 0.3 | 0.46995 | 0.17048 | 2.5864 | 450 | 600 | 450 | 830.7162 | 859.5509 | 1050 | 867.3898 | 1339426.6765 | 4632.96 | 68.2491 | 16.1778 | 0.40047 | 14.3503 | 0.83007 | 1.3828 | 94292.7367 | 7792.1392 | 3038.895 | 9437.8528 | 14826.1738 | 88236.2265 | 7748.6237 | 15029.7147 | -264.8436 | 38570.6959 | 0.26426
601 | 0.3 | 0.46995 | 0.15883 | 2.6876 | 450 | 600 | 460 | 782.2299 | 819.884 | 1000 | 834.7038 | 1288954.2313 | 4632.96 | 60.5985 | 15.5678 | 0.38537 | 13.2888 | 0.82983 | 1.2389 | 84542.0372 | 7789.8921 | 2924.3036 | 9081.9787 | 14430.3362 | 79065.5781 | 7459.7438 | 14463.3472 | -6301.9157 | 37117.3283 | 0.27139
602 | 0.3 | 0.46995 | 0.15824 | 2.6928 | 450 | 600 | 470 | 782.23 | 820.0274 | 1000 | 833.0914 | 1286464.8412 | 4632.96 | 60.4523 | 15.5378 | 0.38463 | 13.2884 | 0.82982 | 1.2318 | 84061.1846 | 7789.7812 | 2918.6548 | 9064.4352 | 14429.7578 | 78614.1578 | 7445.5258 | 14435.4086 | -6661.5266 | 37045.6296 | 0.27168
603 | 0.3 | 0.46995 | 0.15764 | 2.698 | 450 | 600 | 480 | 782.2299 | 820.1695 | 1000 | 831.4946 | 1283998.815 | 4632.96 | 60.3075 | 15.508 | 0.38389 | 13.2879 | 0.82981 | 1.2248 | 83585.1606 | 7789.6715 | 2913.0606 | 9047.0612 | 14429.1322 | 78167.2661 | 7431.4486 | 14407.74 | -7017.64 | 36974.6234 | 0.27197
604 | 0.3 | 0.46995 | 0.15705 | 2.7031 | 450 | 600 | 490 | 782.2299 | 820.3112 | 1000 | 829.9124 | 1281555.5754 | 4632.96 | 60.1641 | 15.4785 | 0.38316 | 13.2874 | 0.8298 | 1.2179 | 83113.2101 | 7789.5627 | 2907.5173 | 9029.8457 | 14428.4583 | 77724.2099 | 7417.4946 | 14380.3237 | -7370.4069 | 36904.2649 | 0.27226
605 | 0.3 | 0.46995 | 0.15646 | 2.7083 | 450 | 600 | 500 | 782.2298 | 820.4518 | 1000 | 828.3453 | 1279134.8552 | 4632.96 | 60.022 | 15.4493 | 0.38244 | 13.2868 | 0.82979 | 1.211 | 82645.8329 | 7789.4549 | 2902.0273 | 9012.7954 | 14427.7199 | 77285.4462 | 7403.6753 | 14353.1705 | -7719.7685 | 36834.5817 | 0.27254
606 | 0.3 | 0.46995 | 0.17603 | 2.538 | 450 | 600 | 400 | 840.4231 | 866.8072 | 1060 | 883.902 | 1364933.3883 | 4632.96 | 70.8075 | 16.4859 | 0.4081 | 14.5632 | 0.8302 | 1.4553 | 99218.1399 | 7793.2744 | 3096.7841 | 9617.633 | 14907.017 | 92864.0286 | 7894.3943 | 15315.8302 | 3183.6812 | 39304.9294 | 0.26121
607 | 0.3 | 0.46995 | 0.17536 | 2.5438 | 450 | 600 | 410 | 840.4231 | 866.9593 | 1060 | 881.8855 | 1361819.5336 | 4632.96 | 70.6113 | 16.4483 | 0.40717 | 14.5628 | 0.83018 | 1.4465 | 98616.8076 | 7793.1357 | 3089.7194 | 9595.6923 | 14906.4901 | 92299.398 | 7876.6136 | 15280.8901 | 2731.1457 | 39215.2631 | 0.26154
608 | 0.3 | 0.46995 | 0.17471 | 2.5495 | 450 | 600 | 420 | 840.4231 | 867.0929 | 1060 | 879.9128 | 1358773.2925 | 4632.96 | 70.4191 | 16.4115 | 0.40626 | 14.5625 | 0.83017 | 1.4378 | 98028.3745 | 7793.0001 | 3082.8078 | 9574.2272 | 14906.2353 | 91746.7467 | 7859.2138 | 15246.7075 | 2284.6472 | 39127.5402 | 0.26187
609 | 0.3 | 0.46995 | 0.17404 | 2.5553 | 450 | 600 | 430 | 840.4232 | 867.2369 | 1060 | 877.9154 | 1355688.8128 | 4632.96 | 70.2246 | 16.3742 | 0.40534 | 14.5623 | 0.83015 | 1.429 | 97432.6829 | 7792.8628 | 3075.8098 | 9552.4936 | 14905.9792 | 91187.5239 | 7841.6016 | 15212.0974 | 1839.4248 | 39038.7205 | 0.26221
610 | 0.3 | 0.46995 | 0.17339 | 2.5611 | 450 | 600 | 440 | 840.4228 | 867.378 | 1060 | 875.9593 | 1352665.7422 | 4632.96 | 70.0341 | 16.3378 | 0.40443 | 14.562 | 0.83014 | 1.4205 | 96849.4188 | 7792.7283 | 3068.9564 | 9531.2091 | 14905.7569 | 90639.8482 | 7824.354 | 15178.2024 | 1400.2223 | 38951.7361 | 0.26253
611 | 0.3 | 0.46995 | 0.17274 | 2.5667 | 450 | 600 | 450 | 840.4231 | 867.5187 | 1060 | 874.0252 | 1349681.483 | 4632.96 | 69.8458 | 16.3017 | 0.40354 | 14.5618 | 0.83012 | 1.412 | 96272.8618 | 7792.5953 | 3062.1802 | 9510.1644 | 14905.536 | 90098.4538 | 7807.3033 | 15144.6892 | 965.6158 | 38865.7313 | 0.26286
612 | 0.3 | 0.46995 | 0.17209 | 2.5724 | 450 | 600 | 460 | 840.423 | 867.6576 | 1060 | 872.1061 | 1346717.3026 | 4632.96 | 69.6592 | 16.2659 | 0.40266 | 14.5615 | 0.83011 | 1.4036 | 95701.8618 | 7792.4634 | 3055.4568 | 9489.2836 | 14905.2462 | 89562.2792 | 7790.4065 | 15111.4371 | 535.4829 | 38780.3967 | 0.26318
613 | 0.3 | 0.46995 | 0.17144 | 2.578 | 450 | 600 | 470 | 840.4231 | 867.7975 | 1060 | 870.2145 | 1343797.0333 | 4632.96 | 69.4744 | 16.2306 | 0.40178 | 14.5616 | 0.83009 | 1.3952 | 95136.2601 | 7792.3334 | 3048.8296 | 9468.7016 | 14905.378 | 89031.1783 | 7773.6963 | 15078.6608 | 108.9557 | 38696.283 | 0.2635
614 | 0.3 | 0.46995 | 0.1708 | 2.5835 | 450 | 600 | 480 | 840.423 | 867.9356 | 1060 | 868.336 | 1340896.3064 | 4632.96 | 69.2904 | 16.1956 | 0.40091 | 14.5624 | 0.83008 | 1.387 | 94576.2069 | 7792.2042 | 3042.248 | 9448.2613 | 14906.648 | 88505.2463 | 7757.1335 | 15046.1102 | -314.1855 | 38612.7486 | 0.26382
615 | 0.3 | 0.46995 | 0.17017 | 2.5891 | 450 | 600 | 490 | 840.423 | 868.073 | 1060 | 866.4763 | 1338024.5722 | 4632.96 | 69.1107 | 16.1609 | 0.40006 | 14.5608 | 0.83007 | 1.3788 | 94021.6145 | 7792.0764 | 3035.7326 | 9428.0264 | 14904.474 | 87984.5489 | 7740.7351 | 15013.8867 | -730.2958 | 38530.0535 | 0.26414
616 | 0.3 | 0.46995 | 0.16953 | 2.5946 | 450 | 600 | 500 | 840.423 | 868.2097 | 1060 | 864.6344 | 1335180.2766 | 4632.96 | 68.9313 | 16.1265 | 0.39921 | 14.5606 | 0.83005 | 1.3707 | 93472.3322 | 7791.9498 | 3029.2794 | 9407.9849 | 14904.238 | 87468.782 | 7724.4929 | 14981.971 | -1143.9287 | 38448.1485 | 0.26445
617 | 0.3 | 0.47999 | 0.16559 | 2.659 | 450 | 600 | 400 | 777.9314 | 814.7528 | 1000 | 843.6842 | 1275567.1889 | 4632.96 | 61.2445 | 15.7353 | 0.38952 | 13.1957 | 0.8299 | 1.2783 | 87220.0601 | 7790.5095 | 2955.7656 | 9179.6896 | 14396.3131 | 81578.3877 | 7538.8867 | 14618.9548 | -4182.3826 | 37516.6637 | 0.27154
618 | 0.3 | 0.48 | 0.16496 | 2.6644 | 450 | 600 | 410 | 777.9279 | 814.9019 | 1000 | 841.9819 | 1272971.7355 | 4632.96 | 61.0898 | 15.7036 | 0.38873 | 13.1953 | 0.82989 | 1.2708 | 86712.413 | 7790.3924 | 2949.8018 | 9161.1681 | 14395.9379 | 81101.7998 | 7523.8763 | 14589.4587 | -4562.2783 | 37440.9678 | 0.27184
619 | 0.3 | 0.48 | 0.16433 | 2.6697 | 450 | 600 | 420 | 777.9262 | 815.0519 | 1000 | 840.2963 | 1270413.0827 | 4632.96 | 60.9367 | 15.6721 | 0.38796 | 13.1949 | 0.82988 | 1.2634 | 86209.7591 | 7790.2765 | 2943.8965 | 9142.828 | 14395.5351 | 80629.9018 | 7509.0134 | 14560.2515 | -4938.4259 | 37366.0131 | 0.27214
620 | 0.3 | 0.48 | 0.16371 | 2.6751 | 450 | 600 | 430 | 777.9279 | 815.2044 | 1000 | 838.6276 | 1267900.5117 | 4632.96 | 60.7853 | 15.641 | 0.38719 | 13.1946 | 0.82986 | 1.2561 | 85712.113 | 7790.1618 | 2938.0503 | 9124.6714 | 14395.1043 | 80162.7094 | 7494.2988 | 14531.3365 | -5310.835 | 37291.8086 | 0.27244
621 | 0.3 | 0.48 | 0.16309 | 2.6803 | 450 | 600 | 440 | 777.9279 | 815.3543 | 1000 | 836.9743 | 1265401.0016 | 4632.96 | 60.6353 | 15.6102 | 0.38642 | 13.1942 | 0.82985 | 1.2489 | 85219.13 | 7790.0482 | 2932.2583 | 9106.6832 | 14394.6058 | 79699.8954 | 7479.7215 | 14502.6898 | -5679.6732 | 37218.2924 | 0.27274
622 | 0.3 | 0.48 | 0.16247 | 2.6856 | 450 | 600 | 450 | 777.9279 | 815.5034 | 1000 | 835.3369 | 1262925.3802 | 4632.96 | 60.4868 | 15.5796 | 0.38567 | 13.1938 | 0.82984 | 1.2417 | 84730.8218 | 7789.9356 | 2926.5219 | 9088.8677 | 14394.0563 | 79241.4728 | 7465.283 | 14474.3175 | -6044.9436 | 37145.482 | 0.27303
623 | 0.3 | 0.48 | 0.16186 | 2.6908 | 450 | 600 | 460 | 777.9281 | 815.6517 | 1000 | 833.7163 | 1260475.5879 | 4632.96 | 60.3398 | 15.5494 | 0.38492 | 13.1933 | 0.82983 | 1.2346 | 84247.2613 | 7789.8242 | 2920.8414 | 9071.2281 | 14393.4509 | 78787.5086 | 7450.9851 | 14446.2361 | -6406.7392 | 37073.3811 | 0.27332
624 | 0.3 | 0.48 | 0.16125 | 2.696 | 450 | 600 | 470 | 777.9279 | 815.799 | 1000 | 832.1078 | 1258043.5825 | 4632.96 | 60.194 | 15.5194 | 0.38418 | 13.1928 | 0.82982 | 1.2275 | 83767.8751 | 7789.7136 | 2915.2091 | 9053.7338 | 14392.7864 | 78337.4707 | 7436.8098 | 14418.3661 | -6764.9831 | 37001.8922 | 0.27361
625 | 0.3 | 0.48 | 0.16064 | 2.7012 | 450 | 600 | 480 | 777.9279 | 815.9455 | 1000 | 830.5162 | 1255637.1154 | 4632.96 | 60.0498 | 15.4897 | 0.38344 | 13.1923 | 0.8298 | 1.2205 | 83293.2236 | 7789.6042 | 2909.6328 | 9036.4157 | 14392.0637 | 77891.8772 | 7422.7749 | 14390.7864 | -7119.8134 | 36931.1145 | 0.2739
626 | 0.3 | 0.48 | 0.16004 | 2.7063 | 450 | 600 | 490 | 777.9263 | 816.0896 | 1000 | 828.939 | 1253242.9287 | 4632.96 | 59.9066 | 15.4603 | 0.38271 | 13.1919 | 0.82979 | 1.2136 | 82822.8894 | 7789.4958 | 2904.1072 | 9019.2549 | 14391.6091 | 77450.329 | 7408.8674 | 14363.4571 | -7471.5697 | 36860.9796 | 0.27418
627 | 0.3 | 0.48 | 0.15944 | 2.7114 | 450 | 600 | 500 | 777.9279 | 816.2359 | 1000 | 827.3772 | 1250891.3756 | 4632.96 | 59.7631 | 15.4312 | 0.38199 | 13.1934 | 0.82978 | 1.2067 | 82357.1866 | 7789.3884 | 2898.6357 | 9002.2621 | 14393.7219 | 77013.0535 | 7395.0955 | 14336.3957 | -7822.0289 | 36791.5314 | 0.27446
628 | 0.3 | 0.48 | 0.16786 | 2.6397 | 450 | 600 | 400 | 787.5909 | 822.6592 | 1010 | 849.8595 | 1284882.975 | 4632.96 | 62.7114 | 15.8505 | 0.39237 | 13.4059 | 0.82995 | 1.3055 | 89064.7502 | 7790.934 | 2977.4073 | 9246.901 | 14473.1491 | 83313.4013 | 7593.5097 | 14725.9581 | -3054.9499 | 37791.2463 | 0.27017
629 | 0.3 | 0.48 | 0.16722 | 2.6451 | 450 | 600 | 410 | 787.5901 | 822.8096 | 1010 | 848.1324 | 1282267.2482 | 4632.96 | 62.5518 | 15.8183 | 0.39158 | 13.4057 | 0.82993 | 1.2979 | 88545.6052 | 7790.8153 | 2971.3565 | 9228.1093 | 14472.9224 | 82825.9708 | 7578.1983 | 14696.0319 | -3446.8526 | 37714.4464 | 0.27047
630 | 0.3 | 0.48 | 0.16659 | 2.6505 | 450 | 600 | 420 | 787.5905 | 822.9602 | 1010 | 846.3972 | 1279648.6507 | 4632.96 | 62.3926 | 15.786 | 0.39077 | 13.4055 | 0.82992 | 1.2903 | 88029.9316 | 7790.696 | 2965.2775 | 9209.2296 | 14472.7045 | 82341.8075 | 7562.933 | 14665.9654 | -3833.6769 | 37637.2868 | 0.27078
631 | 0.3 | 0.48 | 0.16596 | 2.6559 | 450 | 600 | 430 | 787.5905 | 823.1111 | 1010 | 844.6764 | 1277049.1603 | 4632.96 | 62.2344 | 15.7539 | 0.38998 | 13.4053 | 0.82991 | 1.2827 | 87516.6567 | 7790.5777 | 2959.2489 | 9190.5067 | 14472.4862 | 81859.9535 | 7547.7576 | 14636.1487 | -4217.5567 | 37560.7681 | 0.27108
632 | 0.3 | 0.48 | 0.16533 | 2.6611 | 450 | 600 | 440 | 787.591 | 823.2618 | 1010 | 843.0236 | 1274544.6237 | 4632.96 | 62.0805 | 15.723 | 0.38922 | 13.4052 | 0.8299 | 1.2753 | 87013.8189 | 7790.464 | 2953.4584 | 9172.5232 | 14472.2819 | 81387.8327 | 7532.9845 | 14607.5094 | -4598.2985 | 37487.2711 | 0.27137
633 | 0.3 | 0.48 | 0.1647 | 2.6666 | 450 | 600 | 450 | 787.5897 | 823.4086 | 1010 | 841.2939 | 1271929.2087 | 4632.96 | 61.9233 | 15.6908 | 0.38842 | 13.4049 | 0.82988 | 1.2679 | 86507.4619 | 7790.3451 | 2947.3986 | 9153.7035 | 14472.0502 | 80912.4891 | 7517.9217 | 14577.5385 | -4973.4715 | 37410.3568 | 0.27168
634 | 0.3 | 0.48 | 0.16408 | 2.6719 | 450 | 600 | 460 | 787.5893 | 823.5547 | 1010 | 839.618 | 1269397.1198 | 4632.96 | 61.7697 | 15.6595 | 0.38764 | 13.4047 | 0.82987 | 1.2606 | 86010.7291 | 7790.2299 | 2941.5273 | 9135.4689 | 14471.8331 | 80446.1155 | 7503.2042 | 14548.4994 | -5345.6563 | 37335.8334 | 0.27198
635 | 0.3 | 0.48 | 0.16346 | 2.6772 | 450 | 600 | 470 | 787.5909 | 823.7058 | 1010 | 837.965 | 1266900.1007 | 4632.96 | 61.6173 | 15.6287 | 0.38688 | 13.4046 | 0.82986 | 1.2533 | 85514.7993 | 7790.1163 | 2935.736 | 9117.483 | 14471.6378 | 79980.6015 | 7488.5697 | 14519.8563 | -5714.9578 | 37262.327 | 0.27227
636 | 0.3 | 0.48 | 0.16285 | 2.6824 | 450 | 600 | 480 | 787.5906 | 823.8512 | 1010 | 836.3442 | 1264446.5982 | 4632.96 | 61.4677 | 15.5985 | 0.38613 | 13.4044 | 0.82985 | 1.2461 | 85028.6961 | 7790.0048 | 2930.0575 | 9099.8473 | 14471.4293 | 79524.2082 | 7474.2221 | 14491.7708 | -6080.7786 | 37190.2511 | 0.27256
637 | 0.3 | 0.48 | 0.16223 | 2.6876 | 450 | 600 | 490 | 787.5909 | 823.9972 | 1010 | 834.7066 | 1261973.8295 | 4632.96 | 61.3177 | 15.5679 | 0.38538 | 13.4042 | 0.82983 | 1.239 | 84543.1282 | 7789.8923 | 2924.3206 | 9082.0302 | 14471.2237 | 79068.3775 | 7459.8381 | 14463.3966 | -6442.3732 | 37117.4341 | 0.27285
638 | 0.3 | 0.48 | 0.16163 | 2.6928 | 450 | 600 | 500 | 787.5908 | 824.1414 | 1010 | 833.1026 | 1259548.2638 | 4632.96 | 61.1702 | 15.538 | 0.38464 | 13.404 | 0.82982 | 1.2319 | 84064.7977 | 7789.782 | 2918.701 | 9064.5774 | 14471.0191 | 78619.2997 | 7445.6939 | 14435.6026 | -6800.7807 | 37046.1065 | 0.27314
639 | 0.3 | 0.48 | 0.17015 | 2.6202 | 450 | 600 | 400 | 797.2684 | 830.5736 | 1020 | 856.1959 | 1294465.599 | 4632.96 | 64.2094 | 15.9688 | 0.3953 | 13.6187 | 0.82999 | 1.3334 | 90951.9869 | 7791.3696 | 2999.6164 | 9315.8742 | 14552.8964 | 85088.3132 | 7649.4459 | 14835.7531 | -1900.7477 | 38072.9934 | 0.26878
640 | 0.3 | 0.48 | 0.1695 | 2.6257 | 450 | 600 | 410 | 797.2683 | 830.7251 | 1020 | 854.3959 | 1291743.4218 | 4632.96 | 64.0419 | 15.9352 | 0.39447 | 13.6184 | 0.82998 | 1.3255 | 90415.1163 | 7791.2459 | 2993.3101 | 9296.2887 | 14552.6665 | 84584.2704 | 7633.5721 | 14804.5627 | -2303.1772 | 37992.9493 | 0.26909
641 | 0.3 | 0.48 | 0.16877 | 2.6319 | 450 | 600 | 420 | 797.2693 | 830.9001 | 1020 | 852.372 | 1288681.1381 | 4632.96 | 63.8537 | 15.8974 | 0.39353 | 13.6182 | 0.82996 | 1.3166 | 89809.4955 | 7791.1067 | 2986.2197 | 9274.2682 | 14552.4198 | 84017.0939 | 7615.7031 | 14769.4945 | -2717.6885 | 37902.9538 | 0.26945
642 | 0.3 | 0.48 | 0.16813 | 2.6374 | 450 | 600 | 430 | 797.2684 | 831.0461 | 1020 | 850.6113 | 1286020.5703 | 4632.96 | 63.6903 | 15.8646 | 0.39272 | 13.618 | 0.82995 | 1.3089 | 89286.7514 | 7790.9857 | 2980.0511 | 9255.1105 | 14552.1862 | 83526.2408 | 7600.223 | 14738.9855 | -3112.0131 | 37824.6586 | 0.26976
643 | 0.3 | 0.48 | 0.16758 | 2.6421 | 450 | 600 | 440 | 797.2684 | 831.1746 | 1020 | 849.1038 | 1283741.7471 | 4632.96 | 63.5497 | 15.8365 | 0.39202 | 13.6178 | 0.82994 | 1.3022 | 88837.0688 | 7790.882 | 2974.7697 | 9238.708 | 14551.9943 | 83102.6908 | 7586.91 | 14712.8641 | -3486.4319 | 37757.6232 | 0.27001
644 | 0.3 | 0.48 | 0.16695 | 2.6475 | 450 | 600 | 450 | 797.2682 | 831.3226 | 1020 | 847.3673 | 1281117.1618 | 4632.96 | 63.3882 | 15.8041 | 0.39122 | 13.6176 | 0.82993 | 1.2946 | 88319.3105 | 7790.7627 | 2968.6859 | 9219.8137 | 14551.7694 | 82616.6202 | 7571.5999 | 14682.7744 | -3874.0026 | 37680.404 | 0.27032
645 | 0.3 | 0.48 | 0.16632 | 2.6528 | 450 | 600 | 460 | 797.2679 | 831.4678 | 1020 | 845.6533 | 1278528.7116 | 4632.96 | 63.2292 | 15.7721 | 0.39043 | 13.6174 | 0.82991 | 1.2871 | 87810.6726 | 7790.6448 | 2962.6811 | 9201.1647 | 14551.5476 | 82139.023 | 7556.5353 | 14653.0755 | -4256.6094 | 37604.1876 | 0.27062
646 | 0.3 | 0.48 | 0.16569 | 2.6582 | 450 | 600 | 470 | 797.2671 | 831.6158 | 1020 | 843.9508 | 1275947.0952 | 4632.96 | 63.0702 | 15.7404 | 0.38965 | 13.6172 | 0.8299 | 1.2796 | 87300.1131 | 7790.5278 | 2956.7165 | 9182.6405 | 14551.325 | 81659.7761 | 7541.4672 | 14623.5752 | -4637.1784 | 37528.4811 | 0.27092
647 | 0.3 | 0.48 | 0.16506 | 2.6635 | 450 | 600 | 480 | 797.2687 | 831.7639 | 1020 | 842.2712 | 1273412.4087 | 4632.96 | 62.9137 | 15.709 | 0.38887 | 13.617 | 0.82989 | 1.2722 | 86797.3234 | 7790.4123 | 2950.832 | 9164.3651 | 14551.1242 | 81187.7683 | 7526.6189 | 14594.4713 | -5013.3382 | 37453.7918 | 0.27122
648 | 0.3 | 0.48 | 0.16444 | 2.6688 | 450 | 600 | 490 | 797.2685 | 831.9086 | 1020 | 840.594 | 1270876.6175 | 4632.96 | 62.7581 | 15.6778 | 0.3881 | 13.6168 | 0.82988 | 1.2649 | 86299.1636 | 7790.297 | 2944.9562 | 9146.1165 | 14550.9085 | 80720.0926 | 7511.8698 | 14565.4099 | -5385.3413 | 37379.2114 | 0.27151
649 | 0.3 | 0.48 | 0.16383 | 2.6741 | 450 | 600 | 500 | 797.2678 | 832.0516 | 1020 | 838.942 | 1268377.4843 | 4632.96 | 62.6045 | 15.647 | 0.38733 | 13.6166 | 0.82987 | 1.2576 | 85807.4758 | 7790.1834 | 2939.1685 | 9128.1417 | 14550.6918 | 80258.462 | 7497.3216 | 14536.7847 | -5753.8782 | 37305.7506 | 0.27181
650 | 0.3 | 0.48 | 0.17245 | 2.6006 | 450 | 600 | 400 | 806.9527 | 838.4913 | 1030 | 862.6332 | 1304199.948 | 4632.96 | 65.7368 | 16.0889 | 0.39827 | 13.8315 | 0.83004 | 1.3617 | 92874.1234 | 7791.8122 | 3022.1828 | 9385.9566 | 14632.7827 | 86896.1211 | 7706.3732 | 14947.2944 | -714.7947 | 38359.2216 | 0.26738
651 | 0.3 | 0.48 | 0.17171 | 2.607 | 450 | 600 | 410 | 806.9523 | 838.6601 | 1030 | 860.5341 | 1301028.6094 | 4632.96 | 65.5382 | 16.0497 | 0.3973 | 13.8331 | 0.83002 | 1.3526 | 92250.9377 | 7791.6679 | 3014.8288 | 9363.1172 | 14635.1796 | 86312.2642 | 7687.9357 | 14910.9223 | -1148.1299 | 38265.88 | 0.26775
652 | 0.3 | 0.48 | 0.17114 | 2.6118 | 450 | 600 | 420 | 806.9535 | 838.7928 | 1030 | 858.9483 | 1298635.3066 | 4632.96 | 65.389 | 16.0201 | 0.39657 | 13.8322 | 0.83001 | 1.3456 | 91775.9019 | 7791.5588 | 3009.2732 | 9345.8633 | 14633.9486 | 85864.9682 | 7673.8935 | 14883.4452 | -1540.1964 | 38195.3654 | 0.26801
653 | 0.3 | 0.48 | 0.1705 | 2.6172 | 450 | 600 | 430 | 806.9526 | 838.9407 | 1030 | 857.1544 | 1295916.6913 | 4632.96 | 65.221 | 15.9867 | 0.39574 | 13.8307 | 0.83 | 1.3377 | 91239.2108 | 7791.4355 | 3002.9882 | 9326.344 | 14631.9422 | 85361.0554 | 7658.0404 | 14852.3603 | -1943.7835 | 38115.5925 | 0.26832
654 | 0.3 | 0.48 | 0.16985 | 2.6227 | 450 | 600 | 440 | 806.953 | 839.0902 | 1030 | 855.3751 | 1293226.9009 | 4632.96 | 65.0527 | 15.9535 | 0.39492 | 13.8305 | 0.82999 | 1.3298 | 90704.2857 | 7791.3132 | 2996.7545 | 9306.9841 | 14631.719 | 84858.8264 | 7642.2649 | 14821.5295 | -2346.3561 | 38036.4712 | 0.26863
655 | 0.3 | 0.48 | 0.16912 | 2.6289 | 450 | 600 | 450 | 806.9529 | 839.2572 | 1030 | 853.3358 | 1290145.1202 | 4632.96 | 64.8619 | 15.9155 | 0.39398 | 13.8303 | 0.82997 | 1.3209 | 90099.536 | 7791.173 | 2989.61 | 9284.7953 | 14631.4566 | 84292.4456 | 7624.3686 | 14786.1934 | -2760.7229 | 37945.7882 | 0.269
656 | 0.3 | 0.48 | 0.16848 | 2.6344 | 450 | 600 | 460 | 806.9538 | 839.4055 | 1030 | 851.5721 | 1287481.1805 | 4632.96 | 64.6959 | 15.8826 | 0.39317 | 13.8301 | 0.82996 | 1.3132 | 89573.5247 | 7791.0517 | 2983.431 | 9265.6055 | 14631.2394 | 83798.6067 | 7608.8159 | 14755.6333 | -3154.3499 | 37867.362 | 0.26931
657 | 0.3 | 0.48 | 0.16793 | 2.6391 | 450 | 600 | 470 | 806.953 | 839.5304 | 1030 | 850.0659 | 1285200.1429 | 4632.96 | 64.5538 | 15.8545 | 0.39247 | 13.8299 | 0.82995 | 1.3065 | 89124.5891 | 7790.9482 | 2978.1541 | 9249.2169 | 14631.0403 | 83375.7333 | 7595.5212 | 14729.5342 | -3528.8054 | 37800.3838 | 0.26956
658 | 0.3 | 0.48 | 0.1673 | 2.6444 | 450 | 600 | 480 | 806.953 | 839.6755 | 1030 | 848.3352 | 1282583.1061 | 4632.96 | 64.3908 | 15.8222 | 0.39167 | 13.8298 | 0.82993 | 1.2989 | 88608.4596 | 7790.8292 | 2972.0906 | 9230.3858 | 14631.0374 | 82891.1609 | 7580.2599 | 14699.5453 | -3915.7223 | 37723.4233 | 0.26986
659 | 0.3 | 0.48 | 0.16659 | 2.6505 | 450 | 600 | 490 | 806.9528 | 839.8391 | 1030 | 846.386 | 1279636.6455 | 4632.96 | 64.2079 | 15.7858 | 0.39077 | 13.8294 | 0.82992 | 1.2904 | 88027.3705 | 7790.6952 | 2965.2619 | 9209.1779 | 14630.5596 | 82346.9833 | 7563.0939 | 14665.7713 | -4313.7264 | 37636.7494 | 0.27022
660 | 0.3 | 0.48 | 0.16604 | 2.6552 | 450 | 600 | 500 | 806.9529 | 839.9643 | 1030 | 844.9142 | 1277411.1004 | 4632.96 | 64.069 | 15.7584 | 0.39009 | 13.8293 | 0.82991 | 1.2839 | 87588.05 | 7790.594 | 2960.1055 | 9193.1638 | 14630.3728 | 81933.2229 | 7550.0907 | 14640.2687 | -4678.4581 | 37571.3019 | 0.27046
661 | 0.3 | 0.4799 | 0.17471 | 2.5807 | 450 | 600 | 400 | 816.6855 | 846.4698 | 1040 | 869.3057 | 1314548.7315 | 4632.96 | 67.3021 | 16.2134 | 0.40136 | 14.0449 | 0.83009 | 1.3907 | 94839.177 | 7792.2709 | 3045.5795 | 9458.6166 | 14712.6993 | 88744.4363 | 7764.8409 | 15062.9128 | 498.1418 | 38655.9121 | 0.26594
662 | 0.3 | 0.4799 | 0.17405 | 2.5867 | 450 | 600 | 410 | 816.6861 | 846.6194 | 1040 | 867.2639 | 1311464.6316 | 4632.96 | 67.1128 | 16.1753 | 0.40041 | 14.0457 | 0.83007 | 1.3822 | 94260.1632 | 7792.1305 | 3038.426 | 9436.4 | 14713.879 | 88200.8431 | 7747.4333 | 15027.5326 | 76.1093 | 38565.1162 | 0.26629
663 | 0.3 | 0.4799 | 0.1734 | 2.5923 | 450 | 600 | 420 | 816.6855 | 846.767 | 1040 | 865.4093 | 1308658.8886 | 4632.96 | 66.9349 | 16.1407 | 0.39956 | 14.0459 | 0.83006 | 1.374 | 93702.9515 | 7792.003 | 3031.9285 | 9416.221 | 14714.3423 | 87677.5825 | 7730.9961 | 14995.3973 | -346.8824 | 38482.6475 | 0.26661
664 | 0.3 | 0.48 | 0.17277 | 2.5979 | 450 | 600 | 430 | 816.6445 | 846.875 | 1040 | 863.5365 | 1305568.295 | 4632.96 | 66.7557 | 16.1058 | 0.39869 | 14.0437 | 0.83005 | 1.3657 | 93142.9704 | 7791.8743 | 3025.3675 | 9395.8444 | 14712.2508 | 87151.8652 | 7714.4531 | 14962.9476 | -764.7334 | 38399.3717 | 0.26694
665 | 0.3 | 0.48 | 0.17212 | 2.6035 | 450 | 600 | 440 | 816.6445 | 847.0213 | 1040 | 861.6786 | 1302760.0513 | 4632.96 | 66.5803 | 16.0711 | 0.39783 | 14.0431 | 0.83003 | 1.3577 | 92594.4174 | 7791.7465 | 3018.8582 | 9375.6287 | 14711.4568 | 86636.7786 | 7698.1794 | 14930.7539 | -1175.8478 | 38316.7531 | 0.26726
666 | 0.3 | 0.48 | 0.17147 | 2.609 | 450 | 600 | 450 | 816.6442 | 847.167 | 1040 | 859.8668 | 1300021.5964 | 4632.96 | 66.405 | 16.0374 | 0.397 | 14.0451 | 0.83002 | 1.3497 | 92051.0505 | 7791.622 | 3012.5105 | 9355.9147 | 14714.2681 | 86126.4922 | 7682.1405 | 14899.3592 | -1588.8527 | 38236.1852 | 0.26757
667 | 0.3 | 0.48 | 0.17082 | 2.6145 | 450 | 600 | 460 | 816.6445 | 847.313 | 1040 | 858.0571 | 1297287.9808 | 4632.96 | 66.2335 | 16.0036 | 0.39616 | 14.0441 | 0.83001 | 1.3417 | 91511.6696 | 7791.4976 | 3006.1705 | 9336.2245 | 14713.0576 | 85620.0826 | 7666.1891 | 14868.0024 | -1993.3829 | 38155.7142 | 0.26788
668 | 0.3 | 0.48 | 0.17018 | 2.62 | 450 | 600 | 470 | 816.6452 | 847.4594 | 1040 | 856.2595 | 1294574.3291 | 4632.96 | 66.064 | 15.9701 | 0.39533 | 14.0424 | 0.82999 | 1.3338 | 90975.4583 | 7791.374 | 2999.8728 | 9316.6659 | 14710.6732 | 85116.7285 | 7650.3365 | 14836.8551 | -2393.3951 | 38075.781 | 0.26819
669 | 0.3 | 0.48 | 0.16954 | 2.6254 | 450 | 600 | 480 | 816.6448 | 847.6044 | 1040 | 854.4987 | 1291906.9581 | 4632.96 | 65.8956 | 15.9372 | 0.39452 | 14.0422 | 0.82998 | 1.326 | 90446.9215 | 7791.2529 | 2993.7037 | 9297.5066 | 14710.4451 | 84620.4794 | 7634.741 | 14806.3439 | -2791.0605 | 37997.4803 | 0.2685
670 | 0.3 | 0.48 | 0.1689 | 2.6308 | 450 | 600 | 490 | 816.6447 | 847.7493 | 1040 | 852.7214 | 1289218.0932 | 4632.96 | 65.7266 | 15.9041 | 0.3937 | 14.042 | 0.82997 | 1.3183 | 89917.7841 | 7791.1308 | 2987.477 | 9278.1685 | 14710.2169 | 84123.7614 | 7619.0876 | 14775.5478 | -3185.3209 | 37918.4484 | 0.26881
671 | 0.3 | 0.48 | 0.16827 | 2.6362 | 450 | 600 | 500 | 816.6447 | 847.8911 | 1040 | 850.9899 | 1286600.7894 | 4632.96 | 65.5605 | 15.8718 | 0.3929 | 14.0431 | 0.82995 | 1.3107 | 89401.7034 | 7791.0117 | 2981.4109 | 9259.3291 | 14711.8322 | 83639.0946 | 7603.8234 | 14745.5459 | -3575.9816 | 37841.4544 | 0.26911
672 | 0.3 | 0.4799 | 0.17703 | 2.5613 | 450 | 600 | 400 | 826.386 | 854.4017 | 1050 | 875.8834 | 1324503.3614 | 4632.96 | 68.8864 | 16.3362 | 0.4044 | 14.2572 | 0.83014 | 1.42 | 96825.3785 | 7792.7231 | 3068.6522 | 9530.2693 | 14792.2723 | 90612.7629 | 7823.4688 | 15176.8884 | 1751.7803 | 38948.3859 | 0.26455
673 | 0.3 | 0.4799 | 0.17636 | 2.567 | 450 | 600 | 410 | 826.386 | 854.5507 | 1050 | 873.9342 | 1321555.8648 | 4632.96 | 68.6986 | 16.2998 | 0.4035 | 14.2569 | 0.83012 | 1.4115 | 96243.9665 | 7792.5891 | 3061.8231 | 9509.0605 | 14792.0005 | 90066.8205 | 7806.2781 | 15143.1136 | 1313.7407 | 38861.7097 | 0.26488
674 | 0.3 | 0.4799 | 0.1757 | 2.5726 | 450 | 600 | 420 | 826.386 | 854.6975 | 1050 | 872.0189 | 1318659.8822 | 4632.96 | 68.5142 | 16.2641 | 0.40261 | 14.2567 | 0.83011 | 1.403 | 95672.8638 | 7792.4574 | 3055.1124 | 9488.2193 | 14791.7534 | 89530.4739 | 7789.3888 | 15109.9251 | 881.1859 | 38776.5349 | 0.2652
675 | 0.3 | 0.4799 | 0.17503 | 2.5783 | 450 | 600 | 430 | 826.3868 | 854.8474 | 1050 | 870.0921 | 1315746.507 | 4632.96 | 68.3285 | 16.2282 | 0.40172 | 14.2566 | 0.83009 | 1.3946 | 95097.6276 | 7792.325 | 3048.3738 | 9467.2759 | 14791.7663 | 88990.4292 | 7772.3962 | 15076.5392 | 450.6491 | 38691.0057 | 0.26553
676 | 0.3 | 0.4799 | 0.17437 | 2.5839 | 450 | 600 | 440 | 826.386 | 854.9925 | 1050 | 868.1984 | 1312882.519 | 4632.96 | 68.1464 | 16.1929 | 0.40085 | 14.2562 | 0.83008 | 1.3863 | 94533.5188 | 7792.1948 | 3041.7276 | 9446.6504 | 14791.2115 | 88460.735 | 7755.7004 | 15043.7261 | 25.5712 | 38606.6499 | 0.26585
677 | 0.3 | 0.4799 | 0.17371 | 2.5895 | 450 | 600 | 450 | 826.3862 | 855.1379 | 1050 | 866.3239 | 1310049.3781 | 4632.96 | 67.9658 | 16.158 | 0.39998 | 14.2562 | 0.83007 | 1.378 | 93974.9802 | 7792.0659 | 3035.1812 | 9426.3192 | 14791.2747 | 87936.2603 | 7739.1968 | 15011.2456 | -395.4252 | 38523.5615 | 0.26617
678 | 0.3 | 0.4799 | 0.17306 | 2.5951 | 450 | 600 | 460 | 826.3864 | 855.2835 | 1050 | 864.4716 | 1307249.4218 | 4632.96 | 67.7869 | 16.1233 | 0.39913 | 14.2562 | 0.83005 | 1.3699 | 93421.1125 | 7791.9386 | 3028.6709 | 9406.1 | 14791.3674 | 87416.1907 | 7722.8166 | 14979.1498 | -812.8643 | 38440.9299 | 0.26648
679 | 0.3 | 0.4799 | 0.17241 | 2.6007 | 450 | 600 | 470 | 826.387 | 855.4284 | 1050 | 862.6127 | 1304441.7228 | 4632.96 | 67.609 | 16.0887 | 0.39827 | 14.2555 | 0.83004 | 1.3618 | 92870.0197 | 7791.8108 | 3022.1581 | 9385.8734 | 14790.5407 | 86898.7889 | 7706.4903 | 14946.9389 | -1224.7999 | 38358.2674 | 0.2668
680 | 0.3 | 0.48 | 0.17172 | 2.6069 | 450 | 600 | 480 | 826.3447 | 855.5461 | 1050 | 860.5671 | 1301085.9709 | 4632.96 | 67.4102 | 16.0505 | 0.39732 | 14.2544 | 0.83002 | 1.3528 | 92258.1155 | 7791.6701 | 3014.9915 | 9363.6162 | 14789.9734 | 86325.4914 | 7688.4306 | 14911.4946 | -1650.3066 | 38267.3068 | 0.26718
681 | 0.3 | 0.48 | 0.17115 | 2.6116 | 450 | 600 | 490 | 826.3446 | 855.6694 | 1050 | 859.011 | 1298734.5628 | 4632.96 | 67.2574 | 16.0215 | 0.39661 | 14.256 | 0.83001 | 1.3459 | 91790.3843 | 7791.5632 | 3009.5398 | 9346.6845 | 14792.3138 | 85884.8973 | 7674.6171 | 14884.5313 | -2042.7636 | 38198.1112 | 0.26743
682 | 0.3 | 0.48 | 0.17051 | 2.6171 | 450 | 600 | 500 | 826.3448 | 855.8137 | 1050 | 857.2044 | 1296002.3335 | 4632.96 | 67.084 | 15.9878 | 0.39577 | 14.2555 | 0.83 | 1.338 | 91252.8684 | 7791.439 | 3003.2122 | 9327.0334 | 14791.7427 | 85380.2921 | 7658.7138 | 14853.2277 | -2443.3301 | 38117.8 | 0.26775
683 | 0.3 | 0.4799 | 0.17937 | 2.5413 | 450 | 600 | 400 | 836.0723 | 862.3213 | 1060 | 882.7596 | 1334908.1073 | 4632.96 | 70.5107 | 16.4646 | 0.40757 | 14.4711 | 0.83019 | 1.4503 | 98877.4197 | 7793.1958 | 3092.7812 | 9605.2016 | 14875.1352 | 92542.4866 | 7884.2729 | 15296.0351 | 3035.6285 | 39254.1284 | 0.26312
684 | 0.3 | 0.4799 | 0.17869 | 2.5471 | 450 | 600 | 410 | 836.0726 | 862.47 | 1060 | 880.7508 | 1331871.8257 | 4632.96 | 70.3177 | 16.4271 | 0.40665 | 14.4683 | 0.83017 | 1.4415 | 98278.2506 | 7793.0577 | 3085.7433 | 9583.344 | 14871.2433 | 91979.9892 | 7866.5585 | 15261.2275 | 2587.4888 | 39164.8018 | 0.26345
685 | 0.3 | 0.4799 | 0.17802 | 2.5529 | 450 | 600 | 420 | 836.0726 | 862.6173 | 1060 | 878.7627 | 1328865.5211 | 4632.96 | 70.1241 | 16.39 | 0.40573 | 14.468 | 0.83016 | 1.4327 | 97685.4261 | 7792.9211 | 3078.7781 | 9561.7123 | 14870.9816 | 91423.3322 | 7849.0287 | 15226.7796 | 2140.9377 | 39076.3983 | 0.26379
686 | 0.3 | 0.4799 | 0.17734 | 2.5586 | 450 | 600 | 430 | 836.0722 | 862.7634 | 1060 | 876.7948 | 1325887.8665 | 4632.96 | 69.9325 | 16.3533 | 0.40482 | 14.4678 | 0.83014 | 1.4241 | 97098.6467 | 7792.7858 | 3071.8836 | 9540.3 | 14870.7571 | 90872.3494 | 7831.6773 | 15192.681 | 1698.8763 | 38988.8913 | 0.26411
687 | 0.3 | 0.4799 | 0.17668 | 2.5643 | 450 | 600 | 440 | 836.0725 | 862.9129 | 1060 | 874.8474 | 1322944.5248 | 4632.96 | 69.7428 | 16.317 | 0.40392 | 14.4676 | 0.83013 | 1.4155 | 96517.9354 | 7792.6519 | 3065.06 | 9519.1079 | 14870.5161 | 90327.062 | 7814.5049 | 15158.937 | 1261.3171 | 38902.2851 | 0.26444
688 | 0.3 | 0.4799 | 0.17601 | 2.57 | 450 | 600 | 450 | 836.0724 | 863.054 | 1060 | 872.9197 | 1320029.1311 | 4632.96 | 69.5551 | 16.2811 | 0.40303 | 14.4673 | 0.83011 | 1.4071 | 95943.0607 | 7792.5193 | 3058.3069 | 9498.1353 | 14870.2394 | 89787.2559 | 7797.5067 | 15125.5348 | 828.1906 | 38816.5743 | 0.26477
689 | 0.3 | 0.4799 | 0.17535 | 2.5756 | 450 | 600 | 460 | 836.0728 | 863.1984 | 1060 | 871.0058 | 1317136.2593 | 4632.96 | 69.369 | 16.2455 | 0.40215 | 14.4671 | 0.8301 | 1.3987 | 95373.1115 | 7792.3878 | 3051.6306 | 9477.3987 | 14869.9735 | 89252.0885 | 7780.6694 | 15092.3719 | 399.473 | 38731.8372 | 0.26509
690 | 0.3 | 0.4799 | 0.17469 | 2.5812 | 450 | 600 | 470 | 836.0728 | 863.342 | 1060 | 869.1172 | 1314279.8732 | 4632.96 | 69.1837 | 16.2102 | 0.40128 | 14.468 | 0.83009 | 1.3904 | 94809.0942 | 7792.2579 | 3045.0013 | 9456.8202 | 14871.3489 | 88722.4391 | 7763.9887 | 15059.6474 | -26.6997 | 38647.6969 | 0.26541
691 | 0.3 | 0.4799 | 0.17404 | 2.5868 | 450 | 600 | 480 | 836.0725 | 863.4837 | 1060 | 867.2484 | 1311453.4584 | 4632.96 | 69.0028 | 16.1753 | 0.40041 | 14.4666 | 0.83007 | 1.3822 | 94251.7213 | 7792.1295 | 3038.4371 | 9436.4259 | 14869.4785 | 88199.1063 | 7747.4948 | 15027.2642 | -445.7431 | 38564.3829 | 0.26573
692 | 0.3 | 0.4799 | 0.17336 | 2.5925 | 450 | 600 | 490 | 836.0726 | 863.6357 | 1060 | 865.3253 | 1308545.0616 | 4632.96 | 68.8164 | 16.1395 | 0.39953 | 14.4664 | 0.83006 | 1.3737 | 93678.1514 | 7791.9973 | 3031.708 | 9415.525 | 14869.2354 | 87660.9654 | 7730.5476 | 14993.9428 | -862.2967 | 38478.9775 | 0.26606
693 | 0.3 | 0.4799 | 0.17274 | 2.5979 | 450 | 600 | 500 | 836.0725 | 863.7657 | 1060 | 863.54 | 1305845.4112 | 4632.96 | 68.6425 | 16.1061 | 0.3987 | 14.4661 | 0.83005 | 1.3659 | 93149.5121 | 7791.8745 | 3025.4446 | 9396.0751 | 14868.9569 | 87164.174 | 7714.8674 | 14963.0067 | -1273.7933 | 38399.4793 | 0.26636
694 | 0.3 | 0.48999 | 0.16871 | 2.6618 | 450 | 600 | 400 | 773.5797 | 810.4588 | 1000 | 842.8055 | 1248218.6136 | 4632.96 | 61.0148 | 15.7189 | 0.38911 | 13.0994 | 0.82989 | 1.2744 | 86958.1877 | 7790.4491 | 2952.6869 | 9170.1284 | 14359.3297 | 81331.1881 | 7531.0971 | 14603.7304 | -4261.3637 | 37477.6069 | 0.27339
695 | 0.3 | 0.48999 | 0.16806 | 2.6672 | 450 | 600 | 410 | 773.5814 | 810.6162 | 1000 | 841.1123 | 1245715.0284 | 4632.96 | 60.8612 | 15.6877 | 0.38834 | 13.0991 | 0.82988 | 1.267 | 86453.7252 | 7790.3326 | 2946.8032 | 9151.7525 | 14358.9508 | 80857.5624 | 7516.2144 | 14574.3905 | -4639.7769 | 37402.9371 | 0.27369
696 | 0.3 | 0.49 | 0.16742 | 2.6725 | 450 | 600 | 420 | 773.5796 | 810.7719 | 1000 | 839.4281 | 1243215.9094 | 4632.96 | 60.7082 | 15.656 | 0.38756 | 13.0986 | 0.82987 | 1.2596 | 85950.9421 | 7790.2169 | 2940.8543 | 9133.3801 | 14358.4468 | 80385.5804 | 7501.3147 | 14545.2076 | -5015.0305 | 37327.4195 | 0.27399
697 | 0.3 | 0.48999 | 0.16679 | 2.6778 | 450 | 600 | 430 | 773.5801 | 810.9276 | 1000 | 837.7635 | 1240753.7052 | 4632.96 | 60.5572 | 15.6249 | 0.38679 | 13.0982 | 0.82986 | 1.2523 | 85454.587 | 7790.1024 | 2935.0228 | 9115.2692 | 14357.9233 | 79919.6028 | 7486.6379 | 14516.3654 | -5386.3565 | 37253.4017 | 0.27429
698 | 0.3 | 0.48999 | 0.16614 | 2.683 | 450 | 600 | 440 | 773.5806 | 811.0881 | 1000 | 836.1564 | 1238374.0378 | 4632.96 | 60.4087 | 15.595 | 0.38605 | 13.0978 | 0.82985 | 1.245 | 84961.5531 | 7789.9919 | 2929.4084 | 9097.8113 | 14357.3626 | 79456.8269 | 7472.2058 | 14488.518 | -5756.6261 | 37182.1432 | 0.27457
699 | 0.3 | 0.49 | 0.16552 | 2.6884 | 450 | 600 | 450 | 773.5796 | 811.2355 | 1000 | 834.4759 | 1235877.4865 | 4632.96 | 60.2588 | 15.5636 | 0.38527 | 13.0974 | 0.82983 | 1.2379 | 84473.9017 | 7789.8764 | 2923.5049 | 9079.4982 | 14356.8256 | 78998.9797 | 7457.6433 | 14459.3989 | -6118.5981 | 37107.2083 | 0.27488
700 | 0.3 | 0.49 | 0.1649 | 2.6936 | 450 | 600 | 460 | 773.5789 | 811.3866 | 1000 | 832.8629 | 1233488.3367 | 4632.96 | 60.1097 | 15.5335 | 0.38452 | 13.0997 | 0.82982 | 1.2308 | 83993.208 | 7789.7655 | 2917.854 | 9061.9483 | 14360.105 | 78547.5568 | 7443.4248 | 14431.4499 | -6482.3725 | 37035.4833 | 0.27516
701 | 0.3 | 0.49 | 0.16428 | 2.6988 | 450 | 600 | 470 | 773.5759 | 811.533 | 1000 | 831.2565 | 1231107.5135 | 4632.96 | 59.9655 | 15.5035 | 0.38378 | 13.0982 | 0.82981 | 1.2238 | 83517.7798 | 7789.6551 | 2912.2198 | 9044.4502 | 14358.2226 | 78101.2011 | 7429.3266 | 14403.615 | -6838.5775 | 36963.9684 | 0.27545
702 | 0.3 | 0.49 | 0.16366 | 2.7039 | 450 | 600 | 480 | 773.579 | 811.6885 | 1000 | 829.6944 | 1228800.2063 | 4632.96 | 59.8228 | 15.4744 | 0.38306 | 13.0976 | 0.8298 | 1.2168 | 83044.8485 | 7789.5477 | 2906.7533 | 9027.473 | 14357.2797 | 77657.256 | 7415.4161 | 14376.5471 | -7192.9091 | 36894.5855 | 0.27573
703 | 0.3 | 0.49 | 0.16304 | 2.7091 | 450 | 600 | 490 | 773.5794 | 811.8407 | 1000 | 828.0812 | 1226409.2518 | 4632.96 | 59.6776 | 15.4443 | 0.38232 | 13.0971 | 0.82979 | 1.2098 | 82569.0215 | 7789.4368 | 2901.1016 | 9009.9207 | 14356.6566 | 77210.6754 | 7401.2974 | 14348.5943 | -7543.1087 | 36822.8509 | 0.27603
704 | 0.3 | 0.48999 | 0.16243 | 2.7142 | 450 | 600 | 500 | 773.5805 | 811.9895 | 1000 | 826.5348 | 1224125.1441 | 4632.96 | 59.5373 | 15.4154 | 0.3816 | 13.0968 | 0.82977 | 1.203 | 82107.8598 | 7789.3305 | 2895.6746 | 8993.0786 | 14356.2327 | 76777.6751 | 7387.6529 | 14321.7984 | -7889.7611 | 36753.9648 | 0.27631
705 | 0.3 | 0.49 | 0.17099 | 2.6428 | 450 | 600 | 400 | 783.2703 | 818.3751 | 1010 | 848.8738 | 1257186.3944 | 4632.96 | 62.4479 | 15.8321 | 0.39192 | 13.3112 | 0.82994 | 1.3011 | 88766.4606 | 7790.8662 | 2973.954 | 9236.176 | 14437.7714 | 83031.7449 | 7584.6846 | 14708.8782 | -3171.2078 | 37747.4126 | 0.27203
706 | 0.3 | 0.49 | 0.17033 | 2.6482 | 450 | 600 | 410 | 783.2725 | 818.5325 | 1010 | 847.1248 | 1254615.6422 | 4632.96 | 62.2876 | 15.7995 | 0.39111 | 13.311 | 0.82993 | 1.2935 | 88246.9501 | 7790.746 | 2967.8265 | 9217.146 | 14437.5666 | 82543.9915 | 7569.3033 | 14678.5722 | -3561.089 | 37669.6384 | 0.27234
707 | 0.3 | 0.49 | 0.16969 | 2.6534 | 450 | 600 | 420 | 783.273 | 818.6889 | 1010 | 845.4821 | 1252182.8888 | 4632.96 | 62.1334 | 15.7689 | 0.39035 | 13.3109 | 0.82991 | 1.286 | 87741.0269 | 7790.6331 | 2962.0717 | 9199.2734 | 14437.3636 | 82068.9021 | 7554.497 | 14650.1096 | -3948.5727 | 37596.5948 | 0.27262
708 | 0.3 | 0.49 | 0.16904 | 2.659 | 450 | 600 | 430 | 783.2701 | 818.8419 | 1010 | 843.6853 | 1249502.6227 | 4632.96 | 61.971 | 15.7354 | 0.38952 | 13.3106 | 0.8299 | 1.2783 | 87219.6774 | 7790.5095 | 2955.7777 | 9179.7264 | 14437.1122 | 81579.5909 | 7538.9448 | 14618.975 | -4329.1639 | 37516.7081 | 0.27295
709 | 0.3 | 0.49 | 0.1684 | 2.6644 | 450 | 600 | 440 | 783.273 | 818.9986 | 1010 | 841.9883 | 1247008.4367 | 4632.96 | 61.8153 | 15.7037 | 0.38874 | 13.3105 | 0.82989 | 1.2709 | 86714.5868 | 7790.3929 | 2949.8312 | 9161.2582 | 14436.9215 | 81105.3921 | 7523.9994 | 14589.5693 | -4707.4162 | 37441.2302 | 0.27324
710 | 0.3 | 0.49 | 0.16776 | 2.6697 | 450 | 600 | 450 | 783.2692 | 819.1478 | 1010 | 840.3083 | 1244497.9018 | 4632.96 | 61.6607 | 15.6724 | 0.38796 | 13.3102 | 0.82988 | 1.2635 | 86213.6002 | 7790.2774 | 2943.9455 | 9142.9791 | 14436.6776 | 80635.0537 | 7509.1857 | 14560.4594 | -5082.3962 | 37366.5251 | 0.27354
711 | 0.3 | 0.49001 | 0.16713 | 2.675 | 450 | 600 | 460 | 783.2681 | 819.2988 | 1010 | 838.645 | 1242027.6923 | 4632.96 | 61.5077 | 15.6414 | 0.38719 | 13.31 | 0.82986 | 1.2562 | 85717.5747 | 7790.163 | 2938.1182 | 9124.8812 | 14436.4575 | 80169.3746 | 7494.5188 | 14531.638 | -5453.7101 | 37292.5609 | 0.27384
712 | 0.3 | 0.49 | 0.1665 | 2.6803 | 450 | 600 | 470 | 783.2709 | 819.4527 | 1010 | 836.9983 | 1239605.3001 | 4632.96 | 61.3564 | 15.6107 | 0.38643 | 13.3098 | 0.82985 | 1.249 | 85226.5188 | 7790.0498 | 2932.3493 | 9106.9651 | 14436.2714 | 79708.3635 | 7479.9989 | 14503.106 | -5821.3764 | 37219.3391 | 0.27413
713 | 0.3 | 0.49 | 0.16587 | 2.6855 | 450 | 600 | 480 | 783.2729 | 819.605 | 1010 | 835.3638 | 1237197.2576 | 4632.96 | 61.2039 | 15.5802 | 0.38568 | 13.312 | 0.82984 | 1.2418 | 84739.4271 | 7789.9375 | 2926.623 | 9089.1807 | 14439.3737 | 79250.9866 | 7465.5916 | 14474.7839 | -6188.4408 | 37146.6561 | 0.27442
714 | 0.3 | 0.49 | 0.16524 | 2.6907 | 450 | 600 | 490 | 783.2699 | 819.7516 | 1010 | 833.7504 | 1234790.0854 | 4632.96 | 61.0557 | 15.5501 | 0.38494 | 13.3115 | 0.82983 | 1.2347 | 84258.0076 | 7789.8265 | 2920.971 | 9071.6271 | 14438.8153 | 78799.0178 | 7451.3595 | 14446.8275 | -6548.8256 | 37074.9176 | 0.27471
715 | 0.3 | 0.49 | 0.16462 | 2.6959 | 450 | 600 | 500 | 783.2698 | 819.9 | 1010 | 832.1493 | 1232417.4981 | 4632.96 | 60.9088 | 15.5202 | 0.3842 | 13.3111 | 0.82982 | 1.2277 | 83780.5198 | 7789.7165 | 2915.3611 | 9054.2048 | 14438.2016 | 78350.7589 | 7437.2404 | 14419.0837 | -6905.8266 | 37003.7127 | 0.275
716 | 0.3 | 0.49 | 0.17332 | 2.6232 | 450 | 600 | 400 | 792.9419 | 826.2573 | 1020 | 855.2096 | 1266591.2563 | 4632.96 | 63.942 | 15.9504 | 0.39484 | 13.5238 | 0.82998 | 1.3289 | 90650.0841 | 7791.3018 | 2996.1607 | 9305.1419 | 14517.4777 | 84803.2107 | 7640.5462 | 14818.6616 | -2021.9221 | 38029.1299 | 0.27063
717 | 0.3 | 0.49 | 0.17266 | 2.6287 | 450 | 600 | 410 | 792.9418 | 826.4114 | 1020 | 853.4226 | 1263943.9217 | 4632.96 | 63.7762 | 15.917 | 0.39402 | 13.5236 | 0.82997 | 1.3211 | 90119.7329 | 7791.179 | 2989.9001 | 9285.6983 | 14517.2497 | 84305.1889 | 7624.8386 | 14787.6973 | -2421.1828 | 37949.6662 | 0.27094
718 | 0.3 | 0.48999 | 0.17199 | 2.6343 | 450 | 600 | 420 | 792.942 | 826.5695 | 1020 | 851.6085 | 1261258.6183 | 4632.96 | 63.6077 | 15.8832 | 0.39318 | 13.5234 | 0.82996 | 1.3131 | 89579.6471 | 7791.0543 | 2983.5448 | 9265.9608 | 14517.0211 | 83798.318 | 7608.8631 | 14756.2649 | -2820.5412 | 37869.0012 | 0.27126
719 | 0.3 | 0.48999 | 0.17133 | 2.6399 | 450 | 600 | 430 | 792.9421 | 826.7271 | 1020 | 849.786 | 1258560.2897 | 4632.96 | 63.4392 | 15.8492 | 0.39234 | 13.5231 | 0.82995 | 1.3052 | 89040.8392 | 7790.9289 | 2977.1596 | 9246.1304 | 14516.7903 | 83292.7077 | 7592.8892 | 14724.6844 | -3215.8438 | 37787.9561 | 0.27158
720 | 0.3 | 0.48999 | 0.17069 | 2.6452 | 450 | 600 | 440 | 792.9427 | 826.8777 | 1020 | 848.0837 | 1256041.8476 | 4632.96 | 63.2807 | 15.8175 | 0.39155 | 13.523 | 0.82993 | 1.2977 | 88532.9719 | 7790.8119 | 2971.1956 | 9227.6081 | 14516.5789 | 82815.675 | 7577.8714 | 14695.1873 | -3602.5127 | 37712.2577 | 0.27188
721 | 0.3 | 0.49 | 0.17004 | 2.6507 | 450 | 600 | 450 | 792.9407 | 827.0269 | 1020 | 846.3295 | 1253439.8559 | 4632.96 | 63.1185 | 15.7847 | 0.39074 | 13.5227 | 0.82992 | 1.2901 | 88014.8026 | 7790.6913 | 2965.0502 | 9208.5224 | 14516.3366 | 82329.2377 | 7562.5029 | 14664.7929 | -3988.9435 | 37634.2565 | 0.27219
722 | 0.3 | 0.49 | 0.1694 | 2.656 | 450 | 600 | 460 | 792.9419 | 827.181 | 1020 | 844.6452 | 1250945.1556 | 4632.96 | 62.9609 | 15.7533 | 0.38997 | 13.5225 | 0.82991 | 1.2826 | 87507.7055 | 7790.5755 | 2959.1492 | 9190.1956 | 14516.1341 | 81853.1243 | 7547.5544 | 14635.6069 | -4370.3196 | 37559.3566 | 0.27249
723 | 0.3 | 0.49 | 0.16876 | 2.6614 | 450 | 600 | 470 | 792.9406 | 827.3289 | 1020 | 842.9273 | 1248401.0135 | 4632.96 | 62.802 | 15.7213 | 0.38917 | 13.5223 | 0.82989 | 1.2752 | 87000.3858 | 7790.4574 | 2953.1308 | 9171.5045 | 14515.9024 | 81376.8569 | 7532.506 | 14605.8409 | -4749.0936 | 37482.968 | 0.27279
724 | 0.3 | 0.49 | 0.16812 | 2.6667 | 450 | 600 | 480 | 792.9419 | 827.4833 | 1020 | 841.26 | 1245931.6746 | 4632.96 | 62.6459 | 15.6902 | 0.3884 | 13.5221 | 0.82988 | 1.2678 | 86497.7963 | 7790.3428 | 2947.2896 | 9153.3635 | 14515.7037 | 80905.0812 | 7517.6977 | 14576.951 | -5124.1907 | 37408.8279 | 0.27308
725 | 0.3 | 0.49 | 0.16749 | 2.672 | 450 | 600 | 490 | 792.9419 | 827.6324 | 1020 | 839.5981 | 1243470.3411 | 4632.96 | 62.4914 | 15.6592 | 0.38764 | 13.5219 | 0.82987 | 1.2605 | 86002.2095 | 7790.2285 | 2941.4672 | 9135.2809 | 14515.492 | 80439.8124 | 7503.0436 | 14548.1539 | -5495.2545 | 37334.926 | 0.27338
726 | 0.3 | 0.49 | 0.16686 | 2.6772 | 450 | 600 | 500 | 792.9419 | 827.7814 | 1020 | 837.9656 | 1241052.4951 | 4632.96 | 62.3389 | 15.6287 | 0.38688 | 13.5217 | 0.82986 | 1.2533 | 85512.2786 | 7790.1163 | 2935.7478 | 9117.5181 | 14515.2845 | 79979.8483 | 7488.5865 | 14519.866 | -5863.148 | 37262.3318 | 0.27367
727 | 0.3 | 0.49 | 0.17564 | 2.6039 | 450 | 600 | 400 | 802.6102 | 834.1357 | 1030 | 861.5455 | 1275972.5499 | 4632.96 | 65.4565 | 16.0686 | 0.39777 | 13.7372 | 0.83003 | 1.3569 | 92547.3911 | 7791.7374 | 3018.3721 | 9374.1216 | 14598.4204 | 86587.9598 | 7696.6908 | 14928.4473 | -844.8821 | 38310.8528 | 0.26925
728 | 0.3 | 0.48999 | 0.17498 | 2.6093 | 450 | 600 | 410 | 802.6112 | 834.2896 | 1030 | 859.7492 | 1273317.9393 | 4632.96 | 65.2869 | 16.0351 | 0.39694 | 13.7368 | 0.83002 | 1.3489 | 92008.0523 | 7791.6139 | 3012.0788 | 9354.5766 | 14597.9654 | 86081.41 | 7680.7763 | 14897.3216 | -1255.7762 | 38230.975 | 0.26956
729 | 0.3 | 0.48999 | 0.17423 | 2.6155 | 450 | 600 | 420 | 802.6116 | 834.465 | 1030 | 857.7349 | 1270337.5521 | 4632.96 | 65.094 | 15.9975 | 0.39601 | 13.7381 | 0.83 | 1.34 | 91396.6584 | 7791.4754 | 3005.0219 | 9332.6601 | 14599.8694 | 85508.6212 | 7662.8172 | 14862.4192 | -1684.777 | 38141.4049 | 0.26992
730 | 0.3 | 0.49 | 0.17356 | 2.6211 | 450 | 600 | 430 | 802.6109 | 834.6188 | 1030 | 855.8788 | 1267584.8444 | 4632.96 | 64.9231 | 15.9629 | 0.39515 | 13.7356 | 0.82999 | 1.3319 | 90850.4628 | 7791.3478 | 2998.5193 | 9312.465 | 14596.4061 | 84996.0136 | 7646.5992 | 14830.2582 | -2086.1756 | 38058.8701 | 0.27024
731 | 0.3 | 0.49 | 0.17291 | 2.6267 | 450 | 600 | 440 | 802.611 | 834.771 | 1030 | 854.0527 | 1264880.7388 | 4632.96 | 64.7529 | 15.9288 | 0.39431 | 13.7354 | 0.82998 | 1.324 | 90313.7191 | 7791.2223 | 2992.1216 | 9292.5958 | 14596.1737 | 84492.1049 | 7630.6534 | 14798.616 | -2485.1964 | 37977.6669 | 0.27056
732 | 0.3 | 0.48999 | 0.17233 | 2.6315 | 450 | 600 | 450 | 802.6116 | 834.9057 | 1030 | 852.5072 | 1262593.6167 | 4632.96 | 64.6066 | 15.9 | 0.3936 | 13.7352 | 0.82997 | 1.3172 | 89850.3864 | 7791.116 | 2986.7072 | 9275.7803 | 14595.9818 | 84055.8585 | 7616.9608 | 14771.8372 | -2866.9898 | 37908.9443 | 0.27082
733 | 0.3 | 0.48999 | 0.1716 | 2.6376 | 450 | 600 | 460 | 802.6114 | 835.0745 | 1030 | 850.532 | 1259668.75 | 4632.96 | 64.4212 | 15.8632 | 0.39269 | 13.7349 | 0.82995 | 1.3085 | 89261.8915 | 7790.9802 | 2979.7872 | 9254.2889 | 14595.7277 | 83504.5819 | 7599.5706 | 14737.6117 | -3274.4956 | 37821.1117 | 0.27118
734 | 0.3 | 0.48999 | 0.17104 | 2.6422 | 450 | 600 | 470 | 802.6113 | 835.2042 | 1030 | 849.0621 | 1257491.1927 | 4632.96 | 64.2811 | 15.8358 | 0.39201 | 13.7348 | 0.82994 | 1.302 | 88816.79 | 7790.8792 | 2974.6375 | 9238.2956 | 14595.5395 | 83085.2997 | 7586.4565 | 14712.1421 | -3648.8828 | 37755.7489 | 0.27142
735 | 0.3 | 0.49 | 0.1704 | 2.6477 | 450 | 600 | 480 | 802.611 | 835.3531 | 1030 | 847.2933 | 1254869.8527 | 4632.96 | 64.1164 | 15.8028 | 0.39119 | 13.7346 | 0.82993 | 1.2943 | 88297.9109 | 7790.7576 | 2968.4406 | 9219.0499 | 14595.3113 | 82598.2048 | 7571.0318 | 14681.493 | -4033.056 | 37677.0942 | 0.27173
736 | 0.3 | 0.49 | 0.16976 | 2.653 | 450 | 600 | 490 | 802.611 | 835.5001 | 1030 | 845.6046 | 1252368.5139 | 4632.96 | 63.9574 | 15.7713 | 0.39041 | 13.7344 | 0.82991 | 1.2869 | 87794.1832 | 7790.6415 | 2962.5241 | 9200.6752 | 14595.0951 | 82125.1737 | 7556.1368 | 14652.2309 | -4413.4695 | 37601.999 | 0.27203
737 | 0.3 | 0.49 | 0.16912 | 2.6584 | 450 | 600 | 500 | 802.6099 | 835.6457 | 1030 | 843.8858 | 1249822.5989 | 4632.96 | 63.7958 | 15.7392 | 0.38962 | 13.7348 | 0.8299 | 1.2794 | 87285.92 | 7790.5233 | 2956.5024 | 9181.9739 | 14595.879 | 81648.0178 | 7541.0669 | 14622.4485 | -4793.0898 | 37525.5685 | 0.27233
738 | 0.3 | 0.49 | 0.17801 | 2.5843 | 450 | 600 | 400 | 812.2839 | 842.0171 | 1040 | 868.0883 | 1285654.6107 | 4632.96 | 67.0101 | 16.1907 | 0.40079 | 13.9495 | 0.83008 | 1.3858 | 94504.2986 | 7792.1872 | 3041.3142 | 9445.3698 | 14678.0703 | 88428.4144 | 7754.6207 | 15041.8178 | 368.0768 | 38601.7745 | 0.26785
739 | 0.3 | 0.49 | 0.17733 | 2.5899 | 450 | 600 | 410 | 812.2849 | 842.175 | 1040 | 866.2046 | 1282864.7068 | 4632.96 | 66.8295 | 16.1556 | 0.39992 | 13.9498 | 0.83007 | 1.3774 | 93938.1744 | 7792.0577 | 3034.7147 | 9424.874 | 14678.4781 | 87896.89 | 7737.9236 | 15009.178 | -57.3155 | 38518.0113 | 0.26817
740 | 0.3 | 0.49 | 0.17665 | 2.5955 | 450 | 600 | 420 | 812.2859 | 842.3234 | 1040 | 864.3338 | 1280097.4881 | 4632.96 | 66.6522 | 16.1207 | 0.39906 | 13.9482 | 0.83005 | 1.3692 | 93376.5649 | 7791.9291 | 3028.1607 | 9404.5192 | 14676.2732 | 87369.7014 | 7721.3548 | 14976.7629 | -477.1658 | 38434.8244 | 0.26849
741 | 0.3 | 0.49 | 0.17598 | 2.601 | 450 | 600 | 430 | 812.2871 | 842.4843 | 1040 | 862.5122 | 1277408.9668 | 4632.96 | 66.4776 | 16.0867 | 0.39822 | 13.948 | 0.83004 | 1.3611 | 92827.8261 | 7791.8039 | 3021.7786 | 9384.6984 | 14676.1427 | 86854.4051 | 7705.1812 | 14945.1982 | -893.9599 | 38353.82 | 0.2688
742 | 0.3 | 0.49 | 0.17532 | 2.6067 | 450 | 600 | 440 | 812.2874 | 842.6355 | 1040 | 860.6272 | 1274618.8556 | 4632.96 | 66.2994 | 16.0515 | 0.39735 | 13.9489 | 0.83002 | 1.353 | 92277.1464 | 7791.6743 | 3015.1745 | 9364.1882 | 14677.4239 | 86337.3107 | 7688.7872 | 14912.5356 | -1304.6458 | 38269.998 | 0.26913
743 | 0.3 | 0.49 | 0.17465 | 2.6122 | 450 | 600 | 450 | 812.287 | 842.7866 | 1040 | 858.8155 | 1271933.5754 | 4632.96 | 66.1263 | 16.0177 | 0.39651 | 13.9487 | 0.83001 | 1.345 | 91733.7653 | 7791.5497 | 3008.8273 | 9344.4758 | 14677.1654 | 85827.1396 | 7672.7501 | 14881.1434 | -1713.6226 | 38189.4362 | 0.26944
744 | 0.3 | 0.49 | 0.17399 | 2.6177 | 450 | 600 | 460 | 812.2878 | 842.9378 | 1040 | 857.0057 | 1269257.9687 | 4632.96 | 65.9554 | 15.984 | 0.39568 | 13.9473 | 0.83 | 1.337 | 91194.9445 | 7791.4253 | 3002.4868 | 9324.7842 | 14675.3419 | 85321.2987 | 7656.81 | 14849.7844 | -2116.2722 | 38108.9598 | 0.26975
745 | 0.3 | 0.48999 | 0.17333 | 2.623 | 450 | 600 | 470 | 812.2881 | 843.0884 | 1040 | 855.259 | 1266672.9119 | 4632.96 | 65.7871 | 15.9514 | 0.39487 | 13.9471 | 0.82999 | 1.3292 | 90664.2118 | 7791.3052 | 2996.3674 | 9305.7792 | 14675.1209 | 84822.9931 | 7641.2114 | 14819.5188 | -2518.474 | 38031.2893 | 0.27005
746 | 0.3 | 0.48999 | 0.17268 | 2.6286 | 450 | 600 | 480 | 812.2884 | 843.2373 | 1040 | 853.4369 | 1263975.9824 | 4632.96 | 65.6157 | 15.9174 | 0.39403 | 13.9469 | 0.82997 | 1.3214 | 90130.7359 | 7791.1799 | 2989.9838 | 9285.9537 | 14674.8903 | 84322.1831 | 7625.3427 | 14787.9466 | -2913.369 | 37950.2655 | 0.27037
747 | 0.3 | 0.48999 | 0.17203 | 2.634 | 450 | 600 | 490 | 812.2885 | 843.3851 | 1040 | 851.6845 | 1261381.0862 | 4632.96 | 65.4489 | 15.8847 | 0.39322 | 13.9467 | 0.82996 | 1.3137 | 89608.1303 | 7791.0595 | 2983.8442 | 9266.8859 | 14674.6665 | 83831.5101 | 7609.8896 | 14757.5809 | -3305.7055 | 37872.3382 | 0.27067
748 | 0.3 | 0.48999 | 0.17137 | 2.6396 | 450 | 600 | 500 | 812.2881 | 843.5349 | 1040 | 849.9081 | 1258747.4862 | 4632.96 | 65.2797 | 15.8516 | 0.3924 | 13.9466 | 0.82995 | 1.3059 | 89078.4401 | 7790.9373 | 2977.6206 | 9247.5574 | 14674.6574 | 83334.4159 | 7594.2294 | 14726.8001 | -3697.0419 | 37793.3456 | 0.27099
749 | 0.3 | 0.49 | 0.18036 | 2.5645 | 450 | 600 | 400 | 821.9699 | 849.9059 | 1050 | 874.768 | 1295553.0058 | 4632.96 | 68.5937 | 16.3154 | 0.40388 | 14.1627 | 0.83013 | 1.4151 | 96492.7585 | 7792.6464 | 3064.7439 | 9518.1316 | 14759.0209 | 90298.743 | 7813.5848 | 15157.5605 | 1610.4986 | 38898.783 | 0.26644
750 | 0.3 | 0.49 | 0.17968 | 2.5703 | 450 | 600 | 410 | 821.9699 | 850.0595 | 1050 | 872.8238 | 1292673.6807 | 4632.96 | 68.4085 | 16.2791 | 0.40298 | 14.1606 | 0.83011 | 1.4066 | 95912.9453 | 7792.5128 | 3057.9326 | 9496.9777 | 14756.0465 | 89754.3912 | 7796.4415 | 15123.8731 | 1176.1664 | 38812.3313 | 0.26676
751 | 0.3 | 0.49 | 0.179 | 2.5759 | 450 | 600 | 420 | 821.97 | 850.212 | 1050 | 870.8996 | 1289823.7071 | 4632.96 | 68.2231 | 16.2432 | 0.40209 | 14.1605 | 0.8301 | 1.3981 | 95339.0438 | 7792.3805 | 3051.191 | 9476.0404 | 14755.9847 | 89215.5003 | 7779.4721 | 15090.5306 | 743.7659 | 38726.7644 | 0.26709
752 | 0.3 | 0.49 | 0.17832 | 2.5816 | 450 | 600 | 430 | 821.97 | 850.3639 | 1050 | 868.9931 | 1287000.2555 | 4632.96 | 68.0396 | 16.2077 | 0.40121 | 14.1601 | 0.83009 | 1.3897 | 94770.4467 | 7792.2494 | 3044.5117 | 9455.2966 | 14755.5173 | 88681.6116 | 7762.6597 | 15057.4963 | 315.9651 | 38641.9887 | 0.26741
753 | 0.3 | 0.49 | 0.17765 | 2.5872 | 450 | 600 | 440 | 821.97 | 850.5254 | 1050 | 867.104 | 1284202.4399 | 4632.96 | 67.8575 | 16.1724 | 0.40034 | 14.16 | 0.83007 | 1.3814 | 94207.1803 | 7792.1195 | 3037.8933 | 9434.7421 | 14755.5581 | 88152.7173 | 7746.0034 | 15024.7633 | -108.1026 | 38557.9861 | 0.26773
754 | 0.3 | 0.49 | 0.17688 | 2.5936 | 450 | 600 | 450 | 821.9709 | 850.6902 | 1050 | 864.9735 | 1281047.1039 | 4632.96 | 67.6522 | 16.1327 | 0.39936 | 14.16 | 0.83006 | 1.3721 | 93569.2118 | 7791.9731 | 3030.429 | 9411.5602 | 14755.5071 | 87555.2171 | 7727.1838 | 14987.8463 | -545.8136 | 38463.2463 | 0.26811
755 | 0.3 | 0.49 | 0.17631 | 2.5981 | 450 | 600 | 460 | 821.9703 | 850.8134 | 1050 | 863.4593 | 1278807.7078 | 4632.96 | 67.504 | 16.1045 | 0.39866 | 14.1594 | 0.83005 | 1.3652 | 93106.9421 | 7791.869 | 3025.1241 | 9395.0848 | 14754.8378 | 87119.5193 | 7713.5967 | 14961.6093 | -944.5775 | 38395.9143 | 0.26835
756 | 0.3 | 0.49 | 0.17564 | 2.604 | 450 | 600 | 470 | 821.9709 | 850.965 | 1050 | 861.5239 | 1275943.4512 | 4632.96 | 67.3206 | 16.0684 | 0.39777 | 14.1592 | 0.83003 | 1.3569 | 92543.6666 | 7791.7359 | 3018.3435 | 9374.0265 | 14754.6296 | 86590.8838 | 7696.8106 | 14928.0741 | -1355.8803 | 38309.8531 | 0.26869
757 | 0.3 | 0.49 | 0.17499 | 2.6094 | 450 | 600 | 480 | 821.9724 | 851.1124 | 1050 | 859.7296 | 1273295.1326 | 4632.96 | 67.147 | 16.0349 | 0.39694 | 14.1598 | 0.83002 | 1.3491 | 92008.364 | 7791.6126 | 3012.057 | 9354.5026 | 14755.496 | 86088.1115 | 7680.9819 | 14896.9824 | -1762.7723 | 38230.0627 | 0.26899
758 | 0.3 | 0.48999 | 0.17433 | 2.6149 | 450 | 600 | 490 | 821.973 | 851.26 | 1050 | 857.9296 | 1270632.9664 | 4632.96 | 66.9732 | 16.0013 | 0.39611 | 14.1601 | 0.83 | 1.3412 | 91471.3791 | 7791.4888 | 3005.7509 | 9334.9179 | 14755.9628 | 85583.9033 | 7665.1055 | 14865.7939 | -2166.9168 | 38150.0237 | 0.2693
759 | 0.3 | 0.48999 | 0.17368 | 2.6204 | 450 | 600 | 500 | 821.9731 | 851.4063 | 1050 | 856.1314 | 1267970.0482 | 4632.96 | 66.8019 | 15.9678 | 0.39528 | 14.1586 | 0.82999 | 1.3333 | 90937.5714 | 7791.3652 | 2999.4506 | 9315.3511 | 14753.911 | 85082.7831 | 7649.2985 | 14834.6341 | -2564.7857 | 38070.0583 | 0.26962
760 | 0.3 | 0.49 | 0.18275 | 2.5446 | 450 | 600 | 400 | 831.6481 | 857.7849 | 1060 | 881.6059 | 1305687.8305 | 4632.96 | 70.2156 | 16.4431 | 0.40704 | 14.3723 | 0.83018 | 1.4452 | 98533.341 | 7793.1165 | 3088.7387 | 9592.6469 | 14835.5946 | 92217.968 | 7874.0537 | 15276.044 | 2892.6761 | 39202.8238 | 0.26501
761 | 0.3 | 0.49 | 0.18205 | 2.5504 | 450 | 600 | 410 | 831.6483 | 857.9378 | 1060 | 879.6047 | 1302724.318 | 4632.96 | 70.0207 | 16.4057 | 0.40612 | 14.3721 | 0.83016 | 1.4364 | 97936.4384 | 7792.9789 | 3081.7276 | 9570.8724 | 14835.332 | 91657.4851 | 7856.405 | 15241.3687 | 2443.1404 | 39113.8365 | 0.26534
762 | 0.3 | 0.49 | 0.18136 | 2.5562 | 450 | 600 | 420 | 831.6487 | 858.0908 | 1060 | 877.6221 | 1299787.9237 | 4632.96 | 69.8276 | 16.3688 | 0.4052 | 14.3718 | 0.83015 | 1.4277 | 97344.7124 | 7792.8426 | 3074.7815 | 9549.3001 | 14835.1002 | 91101.8808 | 7838.913 | 15207.0155 | 1998.1367 | 39025.6761 | 0.26567
763 | 0.3 | 0.49 | 0.18068 | 2.5619 | 450 | 600 | 430 | 831.6481 | 858.2402 | 1060 | 875.6633 | 1296886.7092 | 4632.96 | 69.6369 | 16.3322 | 0.4043 | 14.3716 | 0.83013 | 1.4191 | 96761.1817 | 7792.708 | 3067.9188 | 9527.9867 | 14834.8577 | 90553.9234 | 7821.6521 | 15173.0743 | 1557.6904 | 38938.5732 | 0.266
764 | 0.3 | 0.49 | 0.18 | 2.5676 | 450 | 600 | 440 | 831.6482 | 858.3903 | 1060 | 873.7228 | 1294012.7491 | 4632.96 | 69.448 | 16.296 | 0.4034 | 14.3713 | 0.83012 | 1.4106 | 96182.3914 | 7792.5746 | 3061.1202 | 9506.8724 | 14834.5794 | 90010.4437 | 7804.5386 | 15139.4504 | 1121.6927 | 38852.2844 | 0.26633
765 | 0.3 | 0.49 | 0.17932 | 2.5733 | 450 | 600 | 450 | 831.6481 | 858.5393 | 1060 | 871.8009 | 1291166.3747 | 4632.96 | 69.2608 | 16.2602 | 0.40251 | 14.3711 | 0.83011 | 1.4021 | 95609.3908 | 7792.4424 | 3054.3868 | 9485.9606 | 14834.3187 | 89472.3982 | 7787.5938 | 15106.1488 | 689.9988 | 38766.8227 | 0.26665
766 | 0.3 | 0.49 | 0.17865 | 2.5789 | 450 | 600 | 460 | 831.6481 | 858.6876 | 1060 | 869.8982 | 1288348.4153 | 4632.96 | 69.0747 | 16.2247 | 0.40164 | 14.3717 | 0.83009 | 1.3938 | 95041.9825 | 7792.3116 | 3047.7206 | 9465.2575 | 14835.2157 | 88939.5725 | 7770.8152 | 15073.1797 | 261.6516 | 38682.2141 | 0.26697
767 | 0.3 | 0.49 | 0.17798 | 2.5845 | 450 | 600 | 470 | 831.6484 | 858.8337 | 1060 | 868.0238 | 1285572.2632 | 4632.96 | 68.893 | 16.1897 | 0.40077 | 14.3706 | 0.83008 | 1.3855 | 94482.6225 | 7792.1828 | 3041.1535 | 9444.8621 | 14833.8278 | 88414.3307 | 7754.2786 | 15040.7006 | -159.8913 | 38598.8633 | 0.26729
768 | 0.3 | 0.49 | 0.17731 | 2.5901 | 450 | 600 | 480 | 831.6481 | 858.9817 | 1060 | 866.148 | 1282794.1519 | 4632.96 | 68.7104 | 16.1548 | 0.3999 | 14.3704 | 0.83007 | 1.3773 | 93923.6121 | 7792.0538 | 3034.5816 | 9424.4518 | 14833.59 | 87889.4758 | 7737.7457 | 15008.1977 | -579.602 | 38515.4513 | 0.26761
769 | 0.3 | 0.49 | 0.17664 | 2.5956 | 450 | 600 | 490 | 831.6478 | 859.1264 | 1060 | 864.2889 | 1280040.878 | 4632.96 | 68.5296 | 16.1201 | 0.39905 | 14.3701 | 0.83005 | 1.3692 | 93370.512 | 7791.926 | 3028.0683 | 9404.2236 | 14833.2975 | 87370.1618 | 7721.3785 | 14975.9848 | -995.3034 | 38432.7835 | 0.26793
770 | 0.3 | 0.49 | 0.17598 | 2.601 | 450 | 600 | 500 | 831.6484 | 859.2728 | 1060 | 862.4919 | 1277381.0465 | 4632.96 | 68.351 | 16.0866 | 0.39822 | 14.3724 | 0.83004 | 1.3612 | 92829.0175 | 7791.8024 | 3021.7722 | 9384.6698 | 14836.5195 | 86861.5517 | 7705.4182 | 14944.8459 | -1408.8469 | 38352.872 | 0.26823
771 | 0.3 | 0.50009 | 0.17179 | 2.665 | 450 | 600 | 400 | 769.2841 | 806.205 | 1000 | 841.8026 | 1221569.007 | 4632.96 | 60.7571 | 15.7002 | 0.38865 | 13.0043 | 0.82989 | 1.27 | 86659.0652 | 7790.3801 | 2949.1734 | 9159.2166 | 14322.7579 | 81049.0212 | 7522.2096 | 14586.353 | -4370.3478 | 37433.0113 | 0.27523
772 | 0.3 | 0.49999 | 0.17111 | 2.6703 | 450 | 600 | 410 | 769.3255 | 806.4088 | 1000 | 840.1147 | 1219360.7673 | 4632.96 | 60.6054 | 15.6688 | 0.38787 | 13.0051 | 0.82987 | 1.2626 | 86156.1712 | 7790.2641 | 2943.2598 | 9140.8508 | 14322.9719 | 80576.931 | 7507.3358 | 14557.1049 | -4746.981 | 37357.9518 | 0.27551
773 | 0.3 | 0.49999 | 0.17046 | 2.6756 | 450 | 600 | 420 | 769.3244 | 806.5674 | 1000 | 838.4454 | 1216931.2923 | 4632.96 | 60.4511 | 15.6376 | 0.3871 | 13.0073 | 0.82986 | 1.2553 | 85657.9149 | 7790.1493 | 2937.4116 | 9122.6881 | 14326.1374 | 80109.0332 | 7492.6056 | 14528.1803 | -5123.6883 | 37283.7223 | 0.27581
774 | 0.3 | 0.49999 | 0.16981 | 2.6809 | 450 | 600 | 430 | 769.3242 | 806.7265 | 1000 | 836.789 | 1214526.4675 | 4632.96 | 60.3014 | 15.6067 | 0.38634 | 13.0062 | 0.82985 | 1.248 | 85163.6107 | 7790.0354 | 2931.6084 | 9104.6654 | 14324.6233 | 79645.0039 | 7477.9932 | 14499.4785 | -5492.9876 | 37210.0648 | 0.27611
775 | 0.3 | 0.49999 | 0.16916 | 2.6862 | 450 | 600 | 440 | 769.3265 | 806.8878 | 1000 | 835.1408 | 1212148.8275 | 4632.96 | 60.1524 | 15.576 | 0.38558 | 13.0055 | 0.82984 | 1.2408 | 84672.5819 | 7789.9221 | 2925.8341 | 9086.7319 | 14323.6755 | 79184.0627 | 7463.4698 | 14470.9189 | -5859.2649 | 37136.7722 | 0.2764
776 | 0.3 | 0.49999 | 0.16852 | 2.6915 | 450 | 600 | 450 | 769.3267 | 807.0453 | 1000 | 833.5158 | 1209790.0144 | 4632.96 | 60.005 | 15.5457 | 0.38483 | 13.005 | 0.82983 | 1.2336 | 84187.8885 | 7789.8104 | 2920.1412 | 9069.0519 | 14322.9885 | 78729.0279 | 7449.139 | 14442.7628 | -6221.9817 | 37064.5151 | 0.27669
777 | 0.3 | 0.49999 | 0.16788 | 2.6967 | 450 | 600 | 460 | 769.3243 | 807.1996 | 1000 | 831.9035 | 1207435.9828 | 4632.96 | 59.8586 | 15.5156 | 0.38408 | 13.0045 | 0.82981 | 1.2266 | 83707.0668 | 7789.6996 | 2914.4926 | 9051.509 | 14322.4605 | 78277.6325 | 7434.9216 | 14414.8252 | -6581.6025 | 36992.8189 | 0.27698
778 | 0.3 | 0.49999 | 0.16725 | 2.7019 | 450 | 600 | 470 | 769.3243 | 807.3555 | 1000 | 830.3053 | 1205116.2981 | 4632.96 | 59.7135 | 15.4858 | 0.38334 | 13.0042 | 0.8298 | 1.2195 | 83230.4588 | 7789.5897 | 2908.8936 | 9034.1202 | 14322.0751 | 77830.2003 | 7420.8289 | 14387.133 | -6937.9527 | 36921.7521 | 0.27727
779 | 0.3 | 0.49999 | 0.16662 | 2.707 | 450 | 600 | 480 | 769.3239 | 807.5103 | 1000 | 828.7285 | 1202822.4122 | 4632.96 | 59.57 | 15.4563 | 0.38261 | 13.004 | 0.82979 | 1.2126 | 82758.6962 | 7789.4813 | 2903.3457 | 9016.9232 | 14321.7415 | 77387.3146 | 7406.8752 | 14359.8096 | -7291.1104 | 36851.3297 | 0.27756
780 | 0.3 | 0.49999 | 0.16599 | 2.7121 | 450 | 600 | 490 | 769.3244 | 807.6634 | 1000 | 827.1628 | 1200558.8544 | 4632.96 | 59.428 | 15.4272 | 0.38189 | 13.0037 | 0.82978 | 1.2057 | 82292.9499 | 7789.3736 | 2897.8842 | 8999.9285 | 14321.4715 | 76950.0342 | 7393.1107 | 14332.6816 | -7640.6198 | 36782.0134 | 0.27784
781 | 0.3 | 0.49999 | 0.16536 | 2.7173 | 450 | 600 | 500 | 769.3258 | 807.819 | 1000 | 825.5928 | 1198286.8509 | 4632.96 | 59.2857 | 15.398 | 0.38117 | 13.0036 | 0.82977 | 1.1989 | 81826.1053 | 7789.2657 | 2892.3982 | 8982.864 | 14321.2428 | 76511.8336 | 7379.3057 | 14305.4774 | -7987.4663 | 36712.3835 | 0.27813
782 | 0.3 | 0.5 | 0.17414 | 2.6456 | 450 | 600 | 400 | 778.9042 | 814.0567 | 1010 | 847.9492 | 1230712.7485 | 4632.96 | 62.2103 | 15.8149 | 0.39149 | 13.2176 | 0.82993 | 1.2971 | 88498.5596 | 7790.8027 | 2970.7144 | 9226.1153 | 14405.0084 | 82778.75 | 7576.6411 | 14692.857 | -3256.6924 | 37706.3158 | 0.27384
783 | 0.3 | 0.5 | 0.17347 | 2.6511 | 450 | 600 | 410 | 778.9066 | 814.2209 | 1010 | 846.2082 | 1228197.3777 | 4632.96 | 62.0501 | 15.7824 | 0.39069 | 13.2175 | 0.82992 | 1.2895 | 87978.4268 | 7790.683 | 2964.6151 | 9207.1727 | 14404.8453 | 82290.464 | 7561.2711 | 14662.6904 | -3645.6079 | 37628.899 | 0.27414
784 | 0.3 | 0.49999 | 0.1728 | 2.6565 | 450 | 600 | 420 | 778.9077 | 814.3851 | 1010 | 844.4965 | 1225709.9545 | 4632.96 | 61.8917 | 15.7505 | 0.3899 | 13.2173 | 0.82991 | 1.2819 | 87462.6328 | 7790.5653 | 2958.6183 | 9188.5486 | 14404.637 | 81806.2826 | 7546.072 | 14633.0308 | -4030.8609 | 37552.7839 | 0.27444
785 | 0.3 | 0.5 | 0.17215 | 2.6619 | 450 | 600 | 430 | 778.9053 | 814.5406 | 1010 | 842.7765 | 1223203.7666 | 4632.96 | 61.7341 | 15.7184 | 0.3891 | 13.217 | 0.82989 | 1.2744 | 86952.8292 | 7790.4471 | 2952.5925 | 9169.8344 | 14404.2967 | 81327.6684 | 7530.9678 | 14603.228 | -4412.0431 | 37476.3006 | 0.27475
786 | 0.3 | 0.49999 | 0.17149 | 2.6672 | 450 | 600 | 440 | 778.9087 | 814.7034 | 1010 | 841.0992 | 1220784.4009 | 4632.96 | 61.5795 | 15.6871 | 0.38833 | 13.2168 | 0.82988 | 1.267 | 86449.5467 | 7790.3317 | 2946.716 | 9151.5837 | 14403.9835 | 80855.1818 | 7516.116 | 14574.1632 | -4789.2012 | 37401.7118 | 0.27505
787 | 0.3 | 0.5 | 0.17084 | 2.6725 | 450 | 600 | 450 | 778.9057 | 814.8573 | 1010 | 839.428 | 1218347.0135 | 4632.96 | 61.426 | 15.656 | 0.38756 | 13.2163 | 0.82987 | 1.2596 | 85951.6797 | 7790.2169 | 2940.8611 | 9133.4003 | 14403.5113 | 80387.7457 | 7501.3894 | 14545.2058 | -5162.6489 | 37327.398 | 0.27534
788 | 0.3 | 0.5 | 0.17019 | 2.6778 | 450 | 600 | 460 | 778.9058 | 815.0144 | 1010 | 837.7654 | 1215929.6071 | 4632.96 | 61.2732 | 15.625 | 0.38679 | 13.216 | 0.82986 | 1.2523 | 85455.3749 | 7790.1025 | 2935.0363 | 9115.3103 | 14403.08 | 79921.8488 | 7486.7195 | 14516.3968 | -5532.956 | 37253.4656 | 0.27564
789 | 0.3 | 0.5 | 0.16955 | 2.683 | 450 | 600 | 470 | 778.9065 | 815.1694 | 1010 | 836.1575 | 1213600.0432 | 4632.96 | 61.1243 | 15.595 | 0.38605 | 13.2156 | 0.82985 | 1.2452 | 84969.6792 | 7789.992 | 2929.4034 | 9097.8161 | 14402.5879 | 79465.823 | 7472.4171 | 14488.537 | -5900.6881 | 37181.9684 | 0.27593
790 | 0.3 | 0.5 | 0.16891 | 2.6883 | 450 | 600 | 480 | 778.9064 | 815.3247 | 1010 | 834.4951 | 1211186.8551 | 4632.96 | 60.973 | 15.564 | 0.38528 | 13.2152 | 0.82983 | 1.238 | 84480.6579 | 7789.8777 | 2923.5794 | 9079.7287 | 14402.0127 | 79006.7812 | 7457.8933 | 14459.732 | -6262.2309 | 37108.0466 | 0.27622
791 | 0.3 | 0.5 | 0.16827 | 2.6935 | 450 | 600 | 490 | 778.9054 | 815.478 | 1010 | 832.8832 | 1208841.6263 | 4632.96 | 60.825 | 15.5339 | 0.38453 | 13.2147 | 0.82982 | 1.2309 | 83999.4793 | 7789.7669 | 2917.932 | 9062.1896 | 14401.3761 | 78555.0684 | 7443.6701 | 14431.8007 | -6621.6952 | 37036.3662 | 0.27651
792 | 0.3 | 0.5 | 0.16765 | 2.6987 | 450 | 600 | 500 | 778.9046 | 815.6255 | 1010 | 831.2782 | 1206520.8946 | 4632.96 | 60.679 | 15.504 | 0.38379 | 13.2141 | 0.82981 | 1.224 | 83527.8882 | 7789.6566 | 2912.3088 | 9044.7261 | 14400.6779 | 78112.2277 | 7429.6562 | 14403.99 | -6976.7021 | 36964.9926 | 0.2768
793 | 0.3 | 0.5 | 0.17645 | 2.6265 | 450 | 600 | 400 | 788.609 | 821.9555 | 1020 | 854.1193 | 1239672.4899 | 4632.96 | 63.6679 | 15.93 | 0.39434 | 13.4287 | 0.82998 | 1.3241 | 90328.9834 | 7791.2269 | 2992.341 | 9293.279 | 14481.9856 | 84500.4194 | 7630.9697 | 14799.7698 | -2143.7986 | 37980.646 | 0.27247
794 | 0.3 | 0.5 | 0.17578 | 2.6321 | 450 | 600 | 410 | 788.6079 | 822.1171 | 1020 | 852.3086 | 1237038.6467 | 4632.96 | 63.5002 | 15.8963 | 0.3935 | 13.4285 | 0.82996 | 1.3163 | 89793.208 | 7791.1024 | 2985.9973 | 9273.5775 | 14481.747 | 83997.4351 | 7615.0875 | 14768.3947 | -2543.0786 | 37900.128 | 0.27279
795 | 0.3 | 0.5 | 0.1751 | 2.6377 | 450 | 600 | 420 | 788.6086 | 822.2794 | 1020 | 850.5148 | 1234439.0944 | 4632.96 | 63.3334 | 15.8628 | 0.39268 | 13.4283 | 0.82995 | 1.3084 | 89258.3171 | 7790.9791 | 2979.7132 | 9254.0608 | 14481.5253 | 83495.3837 | 7599.2731 | 14737.3139 | -2940.3981 | 37820.3654 | 0.2731
796 | 0.3 | 0.5 | 0.17444 | 2.643 | 450 | 600 | 430 | 788.6091 | 822.4365 | 1020 | 848.7896 | 1231938.6086 | 4632.96 | 63.1728 | 15.8306 | 0.39188 | 13.4281 | 0.82994 | 1.3008 | 88743.1509 | 7790.8605 | 2973.6713 | 9235.2979 | 14481.3104 | 83011.5771 | 7584.0469 | 14707.4188 | -3330.5455 | 37743.6792 | 0.2734
797 | 0.3 | 0.5 | 0.17378 | 2.6485 | 450 | 600 | 440 | 788.6084 | 822.5912 | 1020 | 847.0385 | 1229398.8316 | 4632.96 | 63.0108 | 15.798 | 0.39107 | 13.4279 | 0.82993 | 1.2932 | 88225.6523 | 7790.7401 | 2967.5341 | 9216.2366 | 14481.0805 | 82525.6983 | 7568.6976 | 14677.0779 | -3718.4424 | 37665.7818 | 0.27371
798 | 0.3 | 0.5 | 0.17312 | 2.6539 | 450 | 600 | 450 | 788.6087 | 822.751 | 1020 | 845.3279 | 1226911.1475 | 4632.96 | 62.8508 | 15.7661 | 0.39028 | 13.4277 | 0.82991 | 1.2856 | 87710.826 | 7790.6225 | 2961.5412 | 9197.6244 | 14480.8682 | 82042.4138 | 7553.5208 | 14647.4375 | -4103.1748 | 37589.7155 | 0.27401
799 | 0.3 | 0.49998 | 0.17246 | 2.6592 | 450 | 600 | 460 | 788.6161 | 822.9142 | 1020 | 843.6248 | 1224480.9109 | 4632.96 | 62.6927 | 15.7343 | 0.3895 | 13.4277 | 0.8299 | 1.2781 | 87202.9501 | 7790.5054 | 2955.5744 | 9179.0935 | 14480.7122 | 81565.6091 | 7538.5035 | 14617.9265 | -4483.6666 | 37513.9817 | 0.27431
800 | 0.3 | 0.5 | 0.17181 | 2.6645 | 450 | 600 | 470 | 788.6087 | 823.062 | 1020 | 841.9346 | 1221986.0325 | 4632.96 | 62.5352 | 15.7028 | 0.38871 | 13.4273 | 0.82989 | 1.2707 | 86698.912 | 7790.3892 | 2949.653 | 9160.7034 | 14480.4373 | 81092.4034 | 7523.5996 | 14588.6399 | -4860.867 | 37438.8234 | 0.27461
801 | 0.3 | 0.49999 | 0.16662 | 2.707 | 450 | 600 | 480 | 769.3239 | 807.5103 | 1000 | 828.7285 | 1202822.4122 | 4632.96 | 59.57 | 15.4563 | 0.38261 | 13.004 | 0.82979 | 1.2126 | 82758.6962 | 7789.4813 | 2903.3457 | 9016.9232 | 14321.7415 | 77387.3146 | 7406.8752 | 14359.8096 | -7291.1104 | 36851.3297 | 0.27756
802 | 0.3 | 0.49999 | 0.16599 | 2.7121 | 450 | 600 | 490 | 769.3244 | 807.6634 | 1000 | 827.1628 | 1200558.8544 | 4632.96 | 59.428 | 15.4272 | 0.38189 | 13.0037 | 0.82978 | 1.2057 | 82292.9499 | 7789.3736 | 2897.8842 | 8999.9285 | 14321.4715 | 76950.0342 | 7393.1107 | 14332.6816 | -7640.6198 | 36782.0134 | 0.27784
803 | 0.3 | 0.49999 | 0.16536 | 2.7173 | 450 | 600 | 500 | 769.3258 | 807.819 | 1000 | 825.5928 | 1198286.8509 | 4632.96 | 59.2857 | 15.398 | 0.38117 | 13.0036 | 0.82977 | 1.1989 | 81826.1053 | 7789.2657 | 2892.3982 | 8982.864 | 14321.2428 | 76511.8336 | 7379.3057 | 14305.4774 | -7987.4663 | 36712.3835 | 0.27813
804 | 0.3 | 0.5 | 0.17875 | 2.6078 | 450 | 600 | 400 | 798.2619 | 829.8221 | 1030 | 860.2415 | 1248557.7798 | 4632.96 | 65.159 | 16.0443 | 0.39717 | 13.6411 | 0.83002 | 1.3512 | 92159.1909 | 7791.6477 | 3013.8036 | 9359.9331 | 14561.7651 | 86223.3089 | 7685.1773 | 14905.8522 | -986.8841 | 38252.8651 | 0.27113
805 | 0.3 | 0.5 | 0.17806 | 2.6134 | 450 | 600 | 410 | 798.2618 | 829.982 | 1030 | 858.3983 | 1245882.2072 | 4632.96 | 64.9841 | 16.0099 | 0.39632 | 13.6425 | 0.83001 | 1.3431 | 91610.4364 | 7791.521 | 3007.3462 | 9339.8786 | 14563.8132 | 85708.0415 | 7668.9421 | 14873.915 | -1399.6718 | 38170.9048 | 0.27145
806 | 0.3 | 0.5 | 0.17748 | 2.6182 | 450 | 600 | 420 | 798.2619 | 830.1285 | 1030 | 856.8352 | 1243614.3818 | 4632.96 | 64.8379 | 15.9807 | 0.3956 | 13.6405 | 0.83 | 1.3362 | 91141.052 | 7791.4136 | 3001.8698 | 9322.8706 | 14561.0713 | 85266.0652 | 7655.0776 | 14846.8295 | -1788.0252 | 38101.3953 | 0.27171
807 | 0.3 | 0.5 | 0.1768 | 2.6238 | 450 | 600 | 430 | 798.2623 | 830.2794 | 1030 | 855.0116 | 1240969.2881 | 4632.96 | 64.6667 | 15.9467 | 0.39475 | 13.6403 | 0.82998 | 1.3282 | 90599.5609 | 7791.2882 | 2995.4808 | 9303.0285 | 14560.8416 | 84757.7395 | 7639.0448 | 14815.2306 | -2191.6039 | 38020.3031 | 0.27203
808 | 0.3 | 0.5 | 0.17613 | 2.6293 | 450 | 600 | 440 | 798.2625 | 830.4369 | 1030 | 853.2253 | 1238378.1057 | 4632.96 | 64.4987 | 15.9134 | 0.39393 | 13.6401 | 0.82997 | 1.3203 | 90066.8728 | 7791.1654 | 2989.2227 | 9283.5925 | 14560.6162 | 84257.622 | 7623.2939 | 14784.2785 | -2590.9186 | 37940.8707 | 0.27234
809 | 0.3 | 0.5 | 0.17547 | 2.6347 | 450 | 600 | 450 | 798.2622 | 830.5804 | 1030 | 851.4816 | 1235845.1141 | 4632.96 | 64.3345 | 15.8809 | 0.39312 | 13.6398 | 0.82996 | 1.3127 | 89546.7807 | 7791.0455 | 2983.1139 | 9264.6206 | 14560.3919 | 83769.189 | 7607.9147 | 14754.0655 | -2984.623 | 37863.3352 | 0.27264
810 | 0.3 | 0.5 | 0.1748 | 2.6402 | 450 | 600 | 460 | 798.2622 | 830.7368 | 1030 | 849.7149 | 1233281.0311 | 4632.96 | 64.1683 | 15.8479 | 0.39231 | 13.6396 | 0.82994 | 1.3049 | 89020.0812 | 7790.9241 | 2976.9245 | 9245.3983 | 14560.1664 | 83274.7767 | 7592.3405 | 14723.4536 | -3377.1961 | 37784.7758 | 0.27295
811 | 0.3 | 0.5 | 0.17415 | 2.6455 | 450 | 600 | 470 | 798.2611 | 830.8865 | 1030 | 847.987 | 1230773.464 | 4632.96 | 64.0064 | 15.8157 | 0.39151 | 13.6394 | 0.82993 | 1.2974 | 88508.94 | 7790.8053 | 2970.8707 | 9226.5971 | 14559.9358 | 82794.751 | 7577.1849 | 14693.5124 | -3763.5436 | 37707.9378 | 0.27325
812 | 0.3 | 0.5 | 0.17349 | 2.6509 | 450 | 600 | 480 | 798.2615 | 831.0411 | 1030 | 846.2701 | 1228281.2893 | 4632.96 | 63.8447 | 15.7837 | 0.39072 | 13.6392 | 0.82992 | 1.2899 | 87995.7815 | 7790.6872 | 2964.8556 | 9207.916 | 14559.7206 | 82312.9922 | 7562.0227 | 14663.7624 | -4147.7223 | 37631.5905 | 0.27355
813 | 0.3 | 0.5 | 0.17284 | 2.6562 | 450 | 600 | 490 | 798.2623 | 831.1953 | 1030 | 844.5856 | 1225837.3449 | 4632.96 | 63.6856 | 15.7523 | 0.38994 | 13.639 | 0.82991 | 1.2824 | 87490.4512 | 7790.5714 | 2958.9541 | 9189.5879 | 14559.5135 | 81838.5354 | 7547.1091 | 14634.5747 | -4527.6216 | 37556.6859 | 0.27385
814 | 0.3 | 0.5 | 0.17218 | 2.6616 | 450 | 600 | 500 | 798.2621 | 831.3488 | 1030 | 842.8672 | 1223341.4355 | 4632.96 | 63.5244 | 15.7202 | 0.38915 | 13.6388 | 0.82989 | 1.2749 | 86980.5608 | 7790.4533 | 2952.9337 | 9170.8903 | 14559.2932 | 81359.9589 | 7532.0091 | 14604.7984 | -4905.0075 | 37480.2711 | 0.27415
815 | 0.3 | 0.50001 | 0.18125 | 2.5875 | 450 | 600 | 400 | 807.9194 | 837.6268 | 1040 | 867.0087 | 1258368.1249 | 4632.96 | 66.7286 | 16.1706 | 0.40029 | 13.8542 | 0.83007 | 1.381 | 94182.5638 | 7792.113 | 3037.5318 | 9433.623 | 14642.7739 | 88124.7345 | 7745.0585 | 15023.1117 | 236.9357 | 38553.7672 | 0.26967
816 | 0.3 | 0.5 | 0.18055 | 2.5931 | 450 | 600 | 410 | 807.9203 | 837.788 | 1040 | 865.1182 | 1255627.0168 | 4632.96 | 66.5497 | 16.1353 | 0.39942 | 13.8528 | 0.83006 | 1.3727 | 93617.4763 | 7791.983 | 3030.9084 | 9413.0526 | 14640.8372 | 87594.258 | 7728.3633 | 14990.3532 | -185.1662 | 38469.6992 | 0.27
817 | 0.3 | 0.5 | 0.17986 | 2.5989 | 450 | 600 | 420 | 807.9217 | 837.9513 | 1040 | 863.188 | 1252829.4715 | 4632.96 | 66.3675 | 16.0993 | 0.39853 | 13.8526 | 0.83004 | 1.3643 | 93049.0408 | 7791.8503 | 3024.1461 | 9392.051 | 14640.6386 | 87060.7185 | 7711.4886 | 14956.908 | -603.4948 | 38383.869 | 0.27033
818 | 0.3 | 0.5 | 0.17918 | 2.6044 | 450 | 600 | 430 | 807.9225 | 838.1071 | 1040 | 861.3843 | 1250216.4053 | 4632.96 | 66.1939 | 16.0657 | 0.3977 | 13.8531 | 0.83003 | 1.3563 | 92505.462 | 7791.7263 | 3017.827 | 9372.4258 | 14641.3216 | 86550.1828 | 7695.4682 | 14925.6548 | -1018.8755 | 38303.6639 | 0.27064
819 | 0.3 | 0.5 | 0.1785 | 2.6099 | 450 | 600 | 440 | 807.9225 | 838.264 | 1040 | 859.5697 | 1247582.745 | 4632.96 | 66.0202 | 16.0318 | 0.39686 | 13.8529 | 0.83002 | 1.3483 | 91959.6066 | 7791.6016 | 3011.4695 | 9352.6817 | 14641.0981 | 86037.6749 | 7679.3732 | 14894.2122 | -1430.6063 | 38222.9727 | 0.27095
820 | 0.3 | 0.5 | 0.17782 | 2.6154 | 450 | 600 | 450 | 807.9229 | 838.4201 | 1040 | 857.7505 | 1244944.4913 | 4632.96 | 65.8455 | 15.9979 | 0.39602 | 13.8542 | 0.83 | 1.3403 | 91417.1116 | 7791.4765 | 3005.096 | 9332.8873 | 14643.043 | 85528.2775 | 7663.3314 | 14862.6895 | -1839.2886 | 38142.0762 | 0.27126
821 | 0.3 | 0.5 | 0.17715 | 2.6209 | 450 | 600 | 460 | 807.9232 | 838.5755 | 1040 | 855.9465 | 1242328.2706 | 4632.96 | 65.6761 | 15.9642 | 0.39519 | 13.8518 | 0.82999 | 1.3324 | 90879.1834 | 7791.3525 | 2998.7758 | 9313.2588 | 14639.6837 | 85023.342 | 7647.4265 | 14831.431 | -2239.7459 | 38061.8576 | 0.27157
822 | 0.3 | 0.5 | 0.17648 | 2.6264 | 450 | 600 | 470 | 807.9238 | 838.7295 | 1040 | 854.1743 | 1239759.1448 | 4632.96 | 65.5072 | 15.9312 | 0.39437 | 13.8516 | 0.82998 | 1.3246 | 90349.5181 | 7791.2306 | 2992.567 | 9293.9762 | 14639.4618 | 84526.0181 | 7631.7758 | 14800.7232 | -2638.4418 | 37983.0524 | 0.27188
823 | 0.3 | 0.5 | 0.17582 | 2.6318 | 450 | 600 | 480 | 807.9236 | 838.8825 | 1040 | 852.4005 | 1237183.4278 | 4632.96 | 65.3385 | 15.8981 | 0.39355 | 13.8514 | 0.82996 | 1.3168 | 89821.6713 | 7791.1087 | 2986.3524 | 9274.6756 | 14639.2337 | 84030.4554 | 7616.1572 | 14769.9869 | -3033.4039 | 37904.1739 | 0.27219
824 | 0.3 | 0.5 | 0.17515 | 2.637 | 450 | 600 | 490 | 807.9228 | 839.0341 | 1040 | 850.7312 | 1234756.229 | 4632.96 | 65.1764 | 15.867 | 0.39278 | 13.8512 | 0.82995 | 1.3092 | 89308.0892 | 7790.9939 | 2980.5041 | 9256.5127 | 14639.0142 | 83548.1789 | 7601.1218 | 14741.0623 | -3426.937 | 37829.9448 | 0.27248
825 | 0.3 | 0.5 | 0.17449 | 2.6426 | 450 | 600 | 500 | 807.9234 | 839.1864 | 1040 | 848.9118 | 1232119.0528 | 4632.96 | 65.0064 | 15.833 | 0.39194 | 13.851 | 0.82994 | 1.3015 | 88781.3408 | 7790.8688 | 2974.1298 | 9236.7162 | 14638.8838 | 83053.7627 | 7585.3958 | 14709.5364 | -3812.4765 | 37749.0397 | 0.2728
826 | 0.3 | 0.5 | 0.18365 | 2.5678 | 450 | 600 | 400 | 817.5908 | 845.472 | 1050 | 873.6639 | 1268032.8823 | 4632.96 | 68.3083 | 16.2948 | 0.40337 | 14.0651 | 0.83012 | 1.4102 | 96162.7911 | 7792.5705 | 3060.8753 | 9506.117 | 14720.597 | 89987.4313 | 7803.789 | 15138.4288 | 1476.1227 | 38849.6835 | 0.26826
827 | 0.3 | 0.5 | 0.18295 | 2.5735 | 450 | 600 | 410 | 817.5903 | 845.6288 | 1050 | 871.7272 | 1265222.0391 | 4632.96 | 68.1218 | 16.2587 | 0.40248 | 14.065 | 0.83011 | 1.4017 | 95585.8213 | 7792.4374 | 3054.0902 | 9485.0444 | 14720.5002 | 89445.6428 | 7786.7225 | 15104.8709 | 1040.9724 | 38763.5641 | 0.26859
828 | 0.3 | 0.5 | 0.18226 | 2.5792 | 450 | 600 | 420 | 817.5903 | 845.7859 | 1050 | 869.8083 | 1262437.1357 | 4632.96 | 67.9372 | 16.2229 | 0.40159 | 14.0646 | 0.83009 | 1.3933 | 95013.5654 | 7792.3054 | 3047.3676 | 9464.1662 | 14720.055 | 88908.3152 | 7769.8017 | 15071.6224 | 610.3267 | 38678.2385 | 0.26891
829 | 0.3 | 0.5 | 0.18157 | 2.5848 | 450 | 600 | 430 | 817.5903 | 845.9421 | 1050 | 867.9078 | 1259678.7176 | 4632.96 | 67.754 | 16.1874 | 0.40071 | 14.0646 | 0.83008 | 1.3849 | 94446.8057 | 7792.1748 | 3040.7092 | 9443.4872 | 14720.0629 | 88376.1384 | 7753.0429 | 15038.6913 | 183.5507 | 38593.7276 | 0.26924
830 | 0.3 | 0.5 | 0.18088 | 2.5904 | 450 | 600 | 440 | 817.5903 | 846.0977 | 1050 | 866.0214 | 1256940.6895 | 4632.96 | 67.5721 | 16.1522 | 0.39984 | 14.0647 | 0.83006 | 1.3767 | 93884.4588 | 7792.0451 | 3034.1 | 9422.9611 | 14720.2659 | 87848.1214 | 7736.4125 | 15006.0037 | -239.3814 | 38509.8415 | 0.26956
831 | 0.3 | 0.50001 | 0.1802 | 2.596 | 450 | 600 | 450 | 817.5895 | 846.2479 | 1050 | 864.154 | 1254230.94 | 4632.96 | 67.3936 | 16.1174 | 0.39898 | 14.0639 | 0.83005 | 1.3685 | 93331.9456 | 7791.9167 | 3027.5577 | 9402.6428 | 14719.3554 | 87329.2714 | 7720.0322 | 14973.6468 | -656.3533 | 38426.8042 | 0.26988
832 | 0.3 | 0.5 | 0.17952 | 2.6016 | 450 | 600 | 460 | 817.5916 | 846.4072 | 1050 | 862.3124 | 1251564.8179 | 4632.96 | 67.2154 | 16.0831 | 0.39813 | 14.0638 | 0.83004 | 1.3604 | 92777.9952 | 7791.7901 | 3021.1056 | 9382.6048 | 14719.1575 | 86809.2287 | 7703.6991 | 14941.7364 | -1071.1776 | 38344.9127 | 0.27019
833 | 0.3 | 0.5 | 0.17884 | 2.6071 | 450 | 600 | 470 | 817.5928 | 846.5646 | 1050 | 860.4889 | 1248924.9766 | 4632.96 | 67.0395 | 16.0491 | 0.39729 | 14.0641 | 0.83002 | 1.3524 | 92234.6818 | 7791.6647 | 3014.7169 | 9362.7635 | 14719.6039 | 86299.0292 | 7687.6282 | 14910.1393 | -1481.3655 | 38263.8253 | 0.2705
834 | 0.3 | 0.5 | 0.17816 | 2.6126 | 450 | 600 | 480 | 817.5932 | 846.7137 | 1050 | 858.6643 | 1246279.457 | 4632.96 | 66.8633 | 16.015 | 0.39644 | 14.0644 | 0.83001 | 1.3444 | 91690.6987 | 7791.5393 | 3008.3244 | 9342.9104 | 14720.1703 | 85788.3136 | 7671.5422 | 14878.5234 | -1888.9692 | 38182.6894 | 0.27082
835 | 0.3 | 0.5 | 0.1775 | 2.6181 | 450 | 600 | 490 | 817.5929 | 846.8643 | 1050 | 856.8713 | 1243674.9416 | 4632.96 | 66.6917 | 15.9816 | 0.39562 | 14.0631 | 0.83 | 1.3365 | 91155.9709 | 7791.4161 | 3002.0426 | 9323.4011 | 14718.4443 | 85286.2815 | 7655.7314 | 14847.4549 | -2289.7675 | 38102.9585 | 0.27113
836 | 0.3 | 0.5 | 0.17683 | 2.6236 | 450 | 600 | 500 | 817.5928 | 847.0137 | 1050 | 855.0856 | 1241084.0438 | 4632.96 | 66.5202 | 15.9483 | 0.39479 | 14.0629 | 0.82998 | 1.3287 | 90625.372 | 7791.2933 | 2995.7866 | 9303.9717 | 14718.2136 | 84788.0948 | 7640.0235 | 14816.5137 | -2688.0764 | 38023.5542 | 0.27144
837 | 0.3 | 0.5 | 0.18608 | 2.5479 | 450 | 600 | 400 | 827.2584 | 853.3082 | 1060 | 880.4688 | 1277917.0225 | 4632.96 | 69.9202 | 16.4219 | 0.40652 | 14.2782 | 0.83017 | 1.4402 | 98194.2249 | 7793.0384 | 3084.7545 | 9580.273 | 14802.0543 | 91897.9376 | 7863.9792 | 15256.3412 | 2747.809 | 39152.2586 | 0.26683
838 | 0.3 | 0.5 | 0.18537 | 2.5537 | 450 | 600 | 410 | 827.2585 | 853.4654 | 1060 | 878.475 | 1275023.5235 | 4632.96 | 69.7276 | 16.3847 | 0.4056 | 14.2764 | 0.83016 | 1.4314 | 97599.6138 | 7792.9013 | 3077.7692 | 9558.579 | 14799.6606 | 91339.6667 | 7846.3981 | 15221.794 | 2301.6563 | 39063.6005 | 0.26717
839 | 0.3 | 0.5 | 0.18467 | 2.5595 | 450 | 600 | 420 | 827.2584 | 853.6214 | 1060 | 876.5015 | 1272159.1547 | 4632.96 | 69.5354 | 16.3479 | 0.40468 | 14.2762 | 0.83014 | 1.4227 | 97011.1684 | 7792.7656 | 3070.8551 | 9537.106 | 14799.416 | 90787.1165 | 7828.9974 | 15187.5987 | 1858.2349 | 38975.8453 | 0.2675
840 | 0.3 | 0.5 | 0.18397 | 2.5652 | 450 | 600 | 430 | 827.2584 | 853.7768 | 1060 | 874.5478 | 1269323.414 | 4632.96 | 69.3452 | 16.3114 | 0.40378 | 14.276 | 0.83013 | 1.4142 | 96428.4699 | 7792.6313 | 3064.01 | 9515.8471 | 14799.1456 | 90239.9676 | 7811.7677 | 15153.7445 | 1419.2981 | 38888.9655 | 0.26783
841 | 0.3 | 0.5 | 0.18327 | 2.5709 | 450 | 600 | 440 | 827.2585 | 853.9313 | 1060 | 872.6133 | 1266515.8739 | 4632.96 | 69.1568 | 16.2753 | 0.40289 | 14.2757 | 0.83011 | 1.4057 | 95851.5774 | 7792.4983 | 3057.2327 | 9494.7989 | 14798.8918 | 89698.2706 | 7794.7095 | 15120.2258 | 984.753 | 38802.9467 | 0.26815
842 | 0.3 | 0.5 | 0.18258 | 2.5765 | 450 | 600 | 450 | 827.2584 | 854.0847 | 1060 | 870.6979 | 1263735.6527 | 4632.96 | 68.9697 | 16.2396 | 0.40201 | 14.276 | 0.8301 | 1.3973 | 95280.3873 | 7792.3666 | 3050.5218 | 9473.957 | 14799.4428 | 89161.9046 | 7777.819 | 15087.0356 | 553.857 | 38717.7707 | 0.26848
843 | 0.3 | 0.5 | 0.18189 | 2.5822 | 450 | 600 | 460 | 827.2585 | 854.2375 | 1060 | 868.8012 | 1260982.883 | 4632.96 | 68.7856 | 16.2042 | 0.40113 | 14.2752 | 0.83008 | 1.3889 | 94714.6914 | 7792.2362 | 3043.8765 | 9453.3191 | 14798.3953 | 88630.7512 | 7761.0925 | 15054.1702 | 128.5502 | 38633.4284 | 0.2688
844 | 0.3 | 0.5 | 0.18121 | 2.5877 | 450 | 600 | 470 | 827.2584 | 854.3891 | 1060 | 866.9227 | 1258256.3394 | 4632.96 | 68.6027 | 16.1692 | 0.40026 | 14.275 | 0.83007 | 1.3807 | 94154.6012 | 7792.1071 | 3037.2954 | 9432.8801 | 14798.1545 | 88104.8359 | 7744.5299 | 15021.6217 | -293.2178 | 38549.8994 | 0.26912
845 | 0.3 | 0.5 | 0.18053 | 2.5933 | 450 | 600 | 480 | 827.2584 | 854.5409 | 1060 | 865.0528 | 1255542.2425 | 4632.96 | 68.4207 | 16.1343 | 0.3994 | 14.2747 | 0.83006 | 1.3725 | 93597.1163 | 7791.9785 | 3030.744 | 9412.5336 | 14797.8722 | 87581.4255 | 7728.0444 | 14989.2204 | -711.3523 | 38466.7482 | 0.26944
846 | 0.3 | 0.5 | 0.17985 | 2.5988 | 450 | 600 | 490 | 827.259 | 854.6906 | 1060 | 863.228 | 1252897.2327 | 4632.96 | 68.2403 | 16.1003 | 0.39856 | 14.2769 | 0.83004 | 1.3644 | 93051.4872 | 7791.8531 | 3024.3508 | 9392.6782 | 14800.921 | 87068.9329 | 7711.9221 | 14957.6012 | -1127.2524 | 38385.6041 | 0.26974
847 | 0.3 | 0.5 | 0.17918 | 2.6044 | 450 | 600 | 500 | 827.2601 | 854.8322 | 1060 | 861.3854 | 1250228.8191 | 4632.96 | 68.0637 | 16.0659 | 0.39771 | 14.2744 | 0.83003 | 1.3564 | 92503.5576 | 7791.7264 | 3017.895 | 9372.6287 | 14797.451 | 86554.6134 | 7695.7069 | 14925.6729 | -1534.4317 | 38303.6666 | 0.27006
848 | 0.3 | 0.40007 | 0.1441 | 2.5968 | 450 | 600 | 400 | 816.9749 | 849.5982 | 1005 | 863.916 | 1567080.8218 | 4632.96 | 67.8334 | 16.1127 | 0.39886 | 18.6597 | 0.83005 | 1.3687 | 93251.1018 | 7791.9004 | 3026.6491 | 9399.8311 | 16427.4488 | 87325.8052 | 7719.8371 | 14969.5222 | -6172.4792 | 38416.3233 | 0.24949
849 | 0.3 | 0.40007 | 0.1436 | 2.602 | 450 | 600 | 410 | 816.9735 | 849.6745 | 1005 | 862.1827 | 1563920.8241 | 4632.96 | 67.708 | 16.0799 | 0.39805 | 18.7183 | 0.83004 | 1.3611 | 92735.2649 | 7791.7812 | 3020.49 | 9380.7063 | 16449.5567 | 86842.35 | 7704.5316 | 14939.489 | -6629.816 | 38338.1475 | 0.24975
850 | 0.3 | 0.40006 | 0.14309 | 2.6072 | 450 | 600 | 420 | 816.9766 | 849.7539 | 1005 | 860.4667 | 1560844.5718 | 4632.96 | 67.5847 | 16.0484 | 0.39727 | 18.7801 | 0.83002 | 1.3536 | 92224.6825 | 7791.6632 | 3014.5645 | 9362.3005 | 16473.8551 | 86363.8434 | 7689.5212 | 14909.754 | -7087.057 | 38262.9375 | 0.25
851 | 0.3 | 0.40007 | 0.14258 | 2.6123 | 450 | 600 | 430 | 816.9758 | 849.8304 | 1005 | 858.7677 | 1557754.0434 | 4632.96 | 67.4643 | 16.0167 | 0.39649 | 18.8355 | 0.83001 | 1.3461 | 91717.5827 | 7791.5464 | 3008.6189 | 9343.836 | 16492.2208 | 85888.7108 | 7674.5652 | 14880.3158 | -7534.1857 | 38187.4724 | 0.25026
852 | 0.3 | 0.40006 | 0.14219 | 2.6162 | 450 | 600 | 440 | 816.9779 | 849.894 | 1005 | 857.5071 | 1555485.7436 | 4632.96 | 67.373 | 15.9932 | 0.3959 | 18.8809 | 0.83 | 1.3405 | 91334.4657 | 7791.4598 | 3004.1958 | 9330.0989 | 16509.145 | 85527.3112 | 7663.2914 | 14858.4717 | -7941.0969 | 38131.3313 | 0.25042
853 | 0.3 | 0.40006 | 0.14165 | 2.622 | 450 | 600 | 450 | 816.9773 | 849.9712 | 1005 | 855.6123 | 1552049.8181 | 4632.96 | 67.238 | 15.9576 | 0.39502 | 18.9439 | 0.82999 | 1.3324 | 90782.9007 | 7791.3295 | 2997.5218 | 9309.389 | 16532.8901 | 85011.4315 | 7646.8666 | 14825.6401 | -8402.7111 | 38046.6201 | 0.25072
854 | 0.3 | 0.40006 | 0.14108 | 2.6276 | 450 | 600 | 460 | 816.9778 | 850.0601 | 1005 | 853.7641 | 1548696.9485 | 4632.96 | 67.104 | 15.9233 | 0.39417 | 19.009 | 0.82997 | 1.3242 | 90225.2985 | 7791.2024 | 2991.0828 | 9289.3736 | 16557.9589 | 84490.2052 | 7630.5174 | 14793.6157 | -8862.3885 | 37964.8915 | 0.25101
855 | 0.3 | 0.40006 | 0.1406 | 2.6327 | 450 | 600 | 470 | 816.9775 | 850.1316 | 1005 | 852.1193 | 1545713.9022 | 4632.96 | 66.9883 | 15.8926 | 0.39341 | 19.0624 | 0.82996 | 1.3171 | 89740.8127 | 7791.0894 | 2985.3051 | 9271.4307 | 16575.8629 | 84036.1418 | 7616.1473 | 14765.1152 | -9293.3002 | 37891.5567 | 0.25126
856 | 0.3 | 0.40006 | 0.14016 | 2.6371 | 450 | 600 | 480 | 816.9787 | 850.2003 | 1005 | 850.7091 | 1543164.0598 | 4632.96 | 66.8866 | 15.8664 | 0.39276 | 19.1118 | 0.82995 | 1.3108 | 89315.6699 | 7790.9924 | 2980.3797 | 9256.1332 | 16594.0907 | 83636.5321 | 7603.6407 | 14740.6794 | -9704.8872 | 37829.0409 | 0.25146
857 | 0.3 | 0.40006 | 0.13961 | 2.6428 | 450 | 600 | 490 | 816.9787 | 850.2844 | 1005 | 848.8766 | 1539839.5216 | 4632.96 | 66.7559 | 15.8322 | 0.39192 | 19.1746 | 0.82994 | 1.3029 | 88772.8544 | 7790.8664 | 2973.9598 | 9236.1948 | 16617.4433 | 83129.1471 | 7587.6015 | 14708.9268 | -10148.9545 | 37747.5542 | 0.25175
858 | 0.3 | 0.40006 | 0.13924 | 2.6464 | 450 | 600 | 500 | 816.9775 | 850.3402 | 1005 | 847.707 | 1537707.2678 | 4632.96 | 66.6705 | 15.8104 | 0.39138 | 19.2169 | 0.82993 | 1.2976 | 88415.8545 | 7790.786 | 2969.8621 | 9223.4687 | 16633.3858 | 82792.1339 | 7577.1123 | 14688.6601 | -10535.7565 | 37695.5437 | 0.2519
859 | 0.3 | 0.40007 | 0.14659 | 2.5714 | 450 | 600 | 400 | 826.7588 | 857.1163 | 1015 | 872.4211 | 1582521.8782 | 4632.96 | 70.2169 | 16.2711 | 0.40278 | 19.9266 | 0.83011 | 1.4065 | 95796.0475 | 7792.4851 | 3056.403 | 9492.2584 | 16899.545 | 89734.4839 | 7795.5632 | 15116.8943 | -5781.8738 | 38793.8508 | 0.24714
860 | 0.3 | 0.40007 | 0.14611 | 2.5762 | 450 | 600 | 410 | 826.7601 | 857.1869 | 1015 | 870.8091 | 1579597.8792 | 4632.96 | 70.1016 | 16.2407 | 0.40203 | 19.9838 | 0.8301 | 1.3993 | 95307.8315 | 7792.3742 | 3050.696 | 9474.5163 | 16919.2527 | 89276.2223 | 7781.1695 | 15088.963 | -6240.1145 | 38721.4139 | 0.24737
861 | 0.3 | 0.40007 | 0.14556 | 2.5819 | 450 | 600 | 420 | 826.7592 | 857.26 | 1015 | 868.8881 | 1576109.891 | 4632.96 | 69.9603 | 16.2054 | 0.40116 | 20.0527 | 0.83009 | 1.3909 | 94733.6551 | 7792.2422 | 3044.0762 | 9453.9539 | 16947.1066 | 88738.9948 | 7764.3361 | 15055.677 | -6728.0245 | 38637.3903 | 0.24766
862 | 0.3 | 0.40007 | 0.14524 | 2.5851 | 450 | 600 | 430 | 826.7581 | 857.3084 | 1015 | 867.8159 | 1574166.3216 | 4632.96 | 69.8851 | 16.1854 | 0.40066 | 20.0884 | 0.83008 | 1.3861 | 94414.7401 | 7792.1685 | 3040.3151 | 9442.273 | 16957.7315 | 88436.1506 | 7754.8614 | 15037.0987 | -7122.9649 | 38589.6522 | 0.24778
863 | 0.3 | 0.40006 | 0.14459 | 2.5918 | 450 | 600 | 440 | 826.7601 | 857.4008 | 1015 | 865.5759 | 1570109.8704 | 4632.96 | 69.724 | 16.1437 | 0.39963 | 20.1696 | 0.83006 | 1.3764 | 93747.1409 | 7792.0145 | 3032.4753 | 9417.9245 | 16989.1216 | 87813.5566 | 7735.2004 | 14998.2838 | -7638.8322 | 38490.145 | 0.24813
864 | 0.3 | 0.40006 | 0.14408 | 2.5969 | 450 | 600 | 450 | 826.7603 | 857.4729 | 1015 | 863.8521 | 1566989.6994 | 4632.96 | 69.5998 | 16.1115 | 0.39883 | 20.2305 | 0.83005 | 1.3688 | 93230.3538 | 7791.896 | 3026.4192 | 9399.134 | 17011.328 | 87329.3842 | 7719.9626 | 14968.4147 | -8099.355 | 38413.2763 | 0.24839
865 | 0.3 | 0.40007 | 0.14358 | 2.602 | 450 | 600 | 460 | 826.7582 | 857.5421 | 1015 | 862.1658 | 1563910.1949 | 4632.96 | 69.4783 | 16.0801 | 0.39805 | 20.2875 | 0.83004 | 1.3613 | 92723.4734 | 7791.78 | 3020.5258 | 9380.8133 | 17031.1706 | 86854.3964 | 7705.0531 | 14939.1957 | -8551.7384 | 38338.474 | 0.24864
866 | 0.3 | 0.40007 | 0.14304 | 2.6076 | 450 | 600 | 470 | 826.7576 | 857.6147 | 1015 | 860.3191 | 1560555.3047 | 4632.96 | 69.3435 | 16.0456 | 0.3972 | 20.3498 | 0.83002 | 1.3533 | 92175.4563 | 7791.6531 | 3014.0562 | 9360.7204 | 17054.8639 | 86341.6586 | 7688.8633 | 14907.1973 | -9020.0168 | 38256.3565 | 0.24892
867 | 0.3 | 0.40007 | 0.1425 | 2.6129 | 450 | 600 | 480 | 826.7592 | 857.6969 | 1015 | 858.5815 | 1557417.5455 | 4632.96 | 69.2203 | 16.0132 | 0.3964 | 20.4154 | 0.83001 | 1.3455 | 91645.623 | 7791.5336 | 3007.9684 | 9341.8138 | 17078.2311 | 85845.9847 | 7673.3502 | 14877.0881 | -9472.1817 | 38179.0871 | 0.24918
868 | 0.3 | 0.40006 | 0.14214 | 2.6168 | 450 | 600 | 490 | 826.7603 | 857.743 | 1015 | 857.291 | 1555086.9308 | 4632.96 | 69.1299 | 15.9892 | 0.3958 | 20.4607 | 0.83 | 1.3401 | 91279.6347 | 7791.4449 | 3003.4473 | 9327.7726 | 17095.2642 | 85500.2916 | 7662.333 | 14854.7271 | -9870.0832 | 38121.702 | 0.24935
869 | 0.3 | 0.40006 | 0.14155 | 2.623 | 450 | 600 | 500 | 826.7592 | 857.8242 | 1015 | 855.2847 | 1551459.6669 | 4632.96 | 68.9862 | 15.9526 | 0.39488 | 20.5316 | 0.82999 | 1.3314 | 90684.9907 | 7791.307 | 2996.457 | 9306.0621 | 17122.0003 | 84945.2186 | 7644.8072 | 14819.964 | -10342.3309 | 38032.9769 | 0.24967
870 | 0.3 | 0.40006 | 0.14916 | 2.5449 | 450 | 600 | 400 | 836.532 | 864.587 | 1025 | 881.5063 | 1599013.2979 | 4632.96 | 72.702 | 16.441 | 0.40699 | 21.2044 | 0.83018 | 1.4465 | 98493.1398 | 7793.1097 | 3088.3297 | 9591.3654 | 17373.6342 | 92285.4373 | 7876.0968 | 15274.3198 | -5316.2812 | 39198.9071 | 0.24471
871 | 0.3 | 0.40006 | 0.14863 | 2.5504 | 450 | 600 | 410 | 836.5323 | 864.6558 | 1025 | 879.6312 | 1595611.8767 | 4632.96 | 72.5686 | 16.4061 | 0.40613 | 21.2723 | 0.83016 | 1.4383 | 97934.5259 | 7792.9808 | 3081.7762 | 9571.0328 | 17397.6631 | 91762.2658 | 7859.623 | 15241.8282 | -5809.5777 | 39115.726 | 0.24498
872 | 0.3 | 0.40006 | 0.14812 | 2.5557 | 450 | 600 | 420 | 836.5323 | 864.7221 | 1025 | 877.8074 | 1592303.5244 | 4632.96 | 72.4374 | 16.3721 | 0.40528 | 21.3389 | 0.83015 | 1.4303 | 97390.5326 | 7792.8554 | 3075.3862 | 9551.1874 | 17422.1869 | 91252.5486 | 7843.5707 | 15210.2257 | -6297.6543 | 39034.6203 | 0.24524
873 | 0.3 | 0.40006 | 0.14761 | 2.5609 | 450 | 600 | 430 | 836.5324 | 864.7856 | 1025 | 876.0198 | 1589060.8776 | 4632.96 | 72.3079 | 16.3375 | 0.40443 | 21.4038 | 0.83014 | 1.4225 | 96859.8614 | 7792.7325 | 3068.871 | 9530.9573 | 17446.1228 | 90755.0861 | 7827.6808 | 15179.2508 | -6780.199 | 38951.9259 | 0.24549
874 | 0.3 | 0.40006 | 0.14709 | 2.5662 | 450 | 600 | 440 | 836.5325 | 864.8514 | 1025 | 874.218 | 1585792.6096 | 4632.96 | 72.1783 | 16.3041 | 0.40359 | 21.4695 | 0.83012 | 1.4146 | 96322.8866 | 7792.6086 | 3062.5455 | 9511.3125 | 17470.3765 | 90251.9989 | 7811.8217 | 15148.0312 | -7260.5406 | 38871.6383 | 0.24575
875 | 0.3 | 0.40006 | 0.14659 | 2.5713 | 450 | 600 | 450 | 836.5316 | 864.9123 | 1025 | 872.4525 | 1582590.0469 | 4632.96 | 72.0532 | 16.2731 | 0.40282 | 21.5327 | 0.83011 | 1.407 | 95802.2504 | 7792.4872 | 3056.7226 | 9493.2227 | 17493.6206 | 89764.0147 | 7796.6923 | 15117.4393 | -7730.8425 | 38797.7311 | 0.24601
876 | 0.3 | 0.40006 | 0.14608 | 2.5765 | 450 | 600 | 460 | 836.5325 | 864.9821 | 1025 | 870.6974 | 1579406.3862 | 4632.96 | 71.9249 | 16.2378 | 0.40197 | 21.5982 | 0.8301 | 1.3992 | 95270.8976 | 7792.3666 | 3050.2308 | 9473.0655 | 17517.6944 | 89266.2703 | 7780.8135 | 15087.0279 | -8205.3965 | 38715.3331 | 0.24626
877 | 0.3 | 0.40006 | 0.14558 | 2.5817 | 450 | 600 | 470 | 836.5317 | 865.0414 | 1025 | 868.9543 | 1576244.4128 | 4632.96 | 71.801 | 16.2065 | 0.40118 | 21.6607 | 0.83009 | 1.3917 | 94759.1509 | 7792.2467 | 3044.2766 | 9454.5943 | 17541.1393 | 88786.5915 | 7765.7552 | 15056.8245 | -8668.2663 | 38639.7591 | 0.24652
878 | 0.3 | 0.40006 | 0.14506 | 2.5868 | 450 | 600 | 480 | 836.532 | 865.1109 | 1025 | 867.2291 | 1573115.2374 | 4632.96 | 71.6759 | 16.1743 | 0.40039 | 21.7245 | 0.83007 | 1.384 | 94233.9983 | 7792.1281 | 3038.2391 | 9435.8047 | 17564.3188 | 88294.7907 | 7750.3694 | 15026.931 | -9134.8189 | 38563.1275 | 0.24677
879 | 0.3 | 0.40007 | 0.14458 | 2.592 | 450 | 600 | 490 | 836.5305 | 865.1701 | 1025 | 865.5132 | 1569988.8521 | 4632.96 | 71.5527 | 16.1426 | 0.3996 | 21.7858 | 0.83006 | 1.3766 | 93730.3028 | 7792.0102 | 3032.2658 | 9417.2718 | 17587.1854 | 87822.6273 | 7735.4564 | 14997.1985 | -9588.7122 | 38487.311 | 0.24702
880 | 0.3 | 0.40007 | 0.14403 | 2.5976 | 450 | 600 | 500 | 836.5304 | 865.2399 | 1025 | 863.643 | 1566599.9878 | 4632.96 | 71.4179 | 16.1076 | 0.39873 | 21.8543 | 0.83005 | 1.3684 | 93172.9303 | 7791.8816 | 3025.6651 | 9396.77 | 17612.5395 | 87301.425 | 7718.9793 | 14964.7918 | -10060.413 | 38403.5308 | 0.24731
881 | 0.3 | 0.40007 | 0.15174 | 2.5186 | 450 | 600 | 400 | 846.3078 | 872.0217 | 1035 | 890.7132 | 1615707.4059 | 4632.96 | 75.2613 | 16.6126 | 0.41124 | 22.5053 | 0.83024 | 1.4874 | 101242.1446 | 7793.7426 | 3120.5652 | 9691.4812 | 17855.4401 | 94886.6045 | 7957.9447 | 15433.8516 | -4809.6221 | 39607.8142 | 0.24228
882 | 0.3 | 0.40007 | 0.15122 | 2.524 | 450 | 600 | 410 | 846.3078 | 872.0819 | 1035 | 888.8129 | 1612260.3275 | 4632.96 | 75.1244 | 16.5771 | 0.41036 | 22.5772 | 0.83023 | 1.479 | 100675.4846 | 7793.612 | 3113.9081 | 9670.8049 | 17882.1384 | 94355.6831 | 7941.2242 | 15400.9238 | -5320.9592 | 39523.3188 | 0.24255
883 | 0.3 | 0.40007 | 0.15069 | 2.5294 | 450 | 600 | 420 | 846.3077 | 872.1418 | 1035 | 886.9295 | 1608843.933 | 4632.96 | 74.9884 | 16.542 | 0.40949 | 22.6486 | 0.83022 | 1.4708 | 100113.9894 | 7793.4825 | 3107.3107 | 9650.3119 | 17908.925 | 93829.5909 | 7924.6551 | 15368.2891 | -5827.8757 | 39439.5811 | 0.24282
884 | 0.3 | 0.40007 | 0.15017 | 2.5347 | 450 | 600 | 430 | 846.3077 | 872.2014 | 1035 | 885.0637 | 1605459.4836 | 4632.96 | 74.855 | 16.5072 | 0.40863 | 22.7183 | 0.8302 | 1.4626 | 99557.6659 | 7793.3542 | 3100.7749 | 9630.0115 | 17933.8523 | 93308.3956 | 7908.24 | 15335.9596 | -6328.7798 | 39356.626 | 0.24308
885 | 0.3 | 0.40007 | 0.14965 | 2.5401 | 450 | 600 | 440 | 846.3078 | 872.2601 | 1035 | 883.1769 | 1602037.0253 | 4632.96 | 74.7207 | 16.472 | 0.40776 | 22.7894 | 0.83019 | 1.4545 | 99002.7112 | 7793.2245 | 3094.1656 | 9609.4789 | 17960.0672 | 92788.5149 | 7891.7925 | 15303.2669 | -6823.4879 | 39272.7374 | 0.24335
886 | 0.3 | 0.40007 | 0.14914 | 2.5454 | 450 | 600 | 450 | 846.3078 | 872.3191 | 1035 | 881.3449 | 1598713.7414 | 4632.96 | 74.5887 | 16.4379 | 0.40691 | 22.8588 | 0.83018 | 1.4464 | 98456.4787 | 7793.0986 | 3087.7469 | 9589.5438 | 17985.9543 | 92276.7318 | 7875.6733 | 15271.5217 | -7316.4489 | 39191.2678 | 0.24361
887 | 0.3 | 0.40007 | 0.14862 | 2.5507 | 450 | 600 | 460 | 846.3078 | 872.3778 | 1035 | 879.5294 | 1595420.595 | 4632.96 | 74.4579 | 16.404 | 0.40607 | 22.9276 | 0.83016 | 1.4385 | 97915.1952 | 7792.9738 | 3081.3865 | 9569.7897 | 18011.5403 | 91769.5882 | 7859.7002 | 15240.0643 | -7804.8805 | 39110.5381 | 0.24387
888 | 0.3 | 0.40007 | 0.14811 | 2.5559 | 450 | 600 | 470 | 846.3078 | 872.4362 | 1035 | 877.7302 | 1592156.9597 | 4632.96 | 74.3292 | 16.3704 | 0.40524 | 22.9949 | 0.83015 | 1.4306 | 97378.7856 | 7792.8501 | 3075.0831 | 9550.2126 | 18035.6488 | 91267.051 | 7843.8713 | 15208.8888 | -8287.8282 | 39030.5321 | 0.24412
889 | 0.3 | 0.40007 | 0.14762 | 2.5609 | 450 | 600 | 480 | 846.3078 | 872.4921 | 1035 | 876.0209 | 1589056.2973 | 4632.96 | 74.2061 | 16.3386 | 0.40445 | 23.0595 | 0.83014 | 1.4231 | 96868.6805 | 7792.7325 | 3069.0946 | 9531.617 | 18059.4466 | 90788.6905 | 7828.8173 | 15179.2701 | -8760.0545 | 38954.5229 | 0.24436
890 | 0.3 | 0.40007 | 0.14712 | 2.566 | 450 | 600 | 490 | 846.3078 | 872.5498 | 1035 | 874.2563 | 1585855.4183 | 4632.96 | 74.0792 | 16.3057 | 0.40364 | 23.1261 | 0.83012 | 1.4154 | 96342.5417 | 7792.6112 | 3062.9124 | 9512.4166 | 18084.0776 | 90295.7309 | 7813.2913 | 15148.6941 | -9235.023 | 38876.0555 | 0.24461
891 | 0.3 | 0.40007 | 0.14661 | 2.5712 | 450 | 600 | 500 | 846.3078 | 872.6072 | 1035 | 872.5075 | 1582683.2542 | 4632.96 | 73.9531 | 16.273 | 0.40283 | 23.1925 | 0.83011 | 1.4077 | 95821.1418 | 7792.491 | 3056.7856 | 9493.3885 | 18108.8435 | 89807.2004 | 7797.9046 | 15118.3924 | -9706.0138 | 38798.2911 | 0.24486
892 | 0.3 | 0.40007 | 0.15441 | 2.4914 | 450 | 600 | 400 | 856.0845 | 879.422 | 1045 | 900.4436 | 1633361.2798 | 4632.96 | 77.9202 | 16.7937 | 0.41573 | 23.8211 | 0.83032 | 1.5305 | 104145.6665 | 7794.4116 | 3154.6654 | 9797.4019 | 18345.153 | 97632.1289 | 8044.3958 | 15602.4546 | -4221.1144 | 40040.2957 | 0.23979
893 | 0.3 | 0.40007 | 0.15388 | 2.4969 | 450 | 600 | 410 | 856.0832 | 879.4732 | 1045 | 898.4722 | 1629785.3318 | 4632.96 | 77.7802 | 16.7575 | 0.41482 | 23.8956 | 0.8303 | 1.5219 | 103560.7133 | 7794.276 | 3147.7775 | 9776.0098 | 18371.0274 | 97084.1676 | 8027.1243 | 15568.2959 | -4749.535 | 39952.8711 | 0.24006
894 | 0.3 | 0.40007 | 0.15335 | 2.5023 | 450 | 600 | 420 | 856.0841 | 879.5279 | 1045 | 896.5359 | 1626273.0004 | 4632.96 | 77.6411 | 16.7209 | 0.41393 | 23.9716 | 0.83029 | 1.5134 | 102981.1582 | 7794.1429 | 3140.9825 | 9754.9069 | 18398.8877 | 96541.2418 | 8010.0365 | 15534.7448 | -5275.118 | 39866.6265 | 0.24033
895 | 0.3 | 0.40007 | 0.15282 | 2.5077 | 450 | 600 | 430 | 856.0832 | 879.5792 | 1045 | 894.6036 | 1622767.8577 | 4632.96 | 77.5022 | 16.6853 | 0.41304 | 24.0466 | 0.83027 | 1.5049 | 102407.0748 | 7794.0101 | 3134.2247 | 9733.9188 | 18426.6508 | 96003.3951 | 7993.0868 | 15501.2624 | -5795.845 | 39780.853 | 0.2406
896 | 0.3 | 0.40007 | 0.1523 | 2.513 | 450 | 600 | 440 | 856.0827 | 879.6308 | 1045 | 892.6919 | 1619300.1711 | 4632.96 | 77.3651 | 16.6499 | 0.41216 | 24.1207 | 0.83026 | 1.4966 | 101838.3266 | 7793.8787 | 3127.5349 | 9713.1424 | 18453.7499 | 95470.5667 | 7976.2992 | 15468.1378 | -6311.4523 | 39695.9441 | 0.24086
897 | 0.3 | 0.40007 | 0.15177 | 2.5183 | 450 | 600 | 450 | 856.0839 | 879.6854 | 1045 | 890.8119 | 1615890.0055 | 4632.96 | 77.2298 | 16.6143 | 0.41129 | 24.1951 | 0.83025 | 1.4883 | 101274.6573 | 7793.7494 | 3120.9314 | 9692.6343 | 18481.2208 | 94942.5198 | 7959.6841 | 15435.5627 | -6823.0432 | 39612.1295 | 0.24112
898 | 0.3 | 0.40007 | 0.15126 | 2.5237 | 450 | 600 | 460 | 856.0836 | 879.737 | 1045 | 888.9373 | 1612489.4217 | 4632.96 | 77.0953 | 16.5794 | 0.41042 | 24.268 | 0.83023 | 1.4801 | 100716.2113 | 7793.6205 | 3114.3671 | 9672.2477 | 18507.9234 | 94419.3468 | 7943.2042 | 15403.0791 | -7329.3777 | 39528.8132 | 0.24138
899 | 0.3 | 0.40007 | 0.15074 | 2.529 | 450 | 600 | 470 | 856.0831 | 879.788 | 1045 | 887.0776 | 1609116.0862 | 4632.96 | 76.9615 | 16.5449 | 0.40956 | 24.3404 | 0.83022 | 1.472 | 100162.7563 | 7793.4927 | 3107.8594 | 9652.03 | 18534.7459 | 93900.8344 | 7926.8695 | 15370.8558 | -7831.3959 | 39446.214 | 0.24164
900 | 0.3 | 0.40007 | 0.15023 | 2.5342 | 450 | 600 | 480 | 856.083 | 879.8394 | 1045 | 885.2355 | 1605774.633 | 4632.96 | 76.8291 | 16.5108 | 0.40871 | 24.412 | 0.8302 | 1.4639 | 99614.3555 | 7793.366 | 3101.4058 | 9631.9937 | 18561.103 | 93387.065 | 7910.6799 | 15338.937 | -8328.6886 | 39364.3029 | 0.2419
901 | 0.3 | 0.40007 | 0.14971 | 2.5394 | 450 | 600 | 490 | 856.0859 | 879.8959 | 1045 | 883.4401 | 1602517.7954 | 4632.96 | 76.7001 | 16.4759 | 0.40788 | 24.4842 | 0.83019 | 1.4559 | 99071.2233 | 7793.2426 | 3095.0782 | 9612.3428 | 18587.491 | 92878.3063 | 7894.6999 | 15307.8265 | -8821.9228 | 39283.9899 | 0.24215
902 | 0.3 | 0.40007 | 0.14921 | 2.5446 | 450 | 600 | 500 | 856.0834 | 879.9418 | 1045 | 881.6144 | 1599206.0133 | 4632.96 | 76.5693 | 16.4429 | 0.40704 | 24.5538 | 0.83018 | 1.448 | 98533.3919 | 7793.1171 | 3088.7022 | 9592.5373 | 18613.1139 | 92374.385 | 7878.7828 | 15276.1912 | -9309.7294 | 39203.0631 | 0.24241
903 | 0.3 | 0.40007 | 0.15717 | 2.4632 | 450 | 600 | 400 | 865.8565 | 886.7796 | 1055 | 910.7566 | 1652078.9072 | 4632.96 | 80.6881 | 16.9867 | 0.4205 | 25.1376 | 0.83039 | 1.5761 | 107225.5539 | 7795.1206 | 3190.8442 | 9909.7688 | 18831.6752 | 100542.2265 | 8136.0557 | 15781.1547 | -3537.8197 | 40499.03 | 0.23723
904 | 0.3 | 0.40007 | 0.15664 | 2.4687 | 450 | 600 | 410 | 865.8565 | 886.8255 | 1055 | 908.7368 | 1648414.9285 | 4632.96 | 80.5432 | 16.949 | 0.41956 | 25.2191 | 0.83038 | 1.5673 | 106623.2409 | 7794.9817 | 3183.7675 | 9887.7911 | 18861.6826 | 99977.9688 | 8118.2853 | 15746.1553 | -4088.1777 | 40409.2107 | 0.2375
905 | 0.3 | 0.40007 | 0.1561 | 2.4741 | 450 | 600 | 420 | 865.8564 | 886.8711 | 1055 | 906.7353 | 1644784.3615 | 4632.96 | 80.3996 | 16.9117 | 0.41864 | 25.2999 | 0.83036 | 1.5585 | 106026.4054 | 7794.8441 | 3176.7552 | 9866.0135 | 18891.391 | 99418.8455 | 8100.6765 | 15711.4751 | -4633.4686 | 40320.2094 | 0.23777
906 | 0.3 | 0.40007 | 0.15563 | 2.479 | 450 | 600 | 430 | 865.8563 | 886.9137 | 1055 | 904.9527 | 1641550.8491 | 4632.96 | 80.2707 | 16.8784 | 0.41782 | 25.3706 | 0.83035 | 1.5507 | 105494.4734 | 7794.7216 | 3170.5128 | 9846.6248 | 18917.3662 | 98919.3073 | 8084.9726 | 15680.5876 | -5151.333 | 40240.9786 | 0.238
907 | 0.3 | 0.40007 | 0.15505 | 2.4849 | 450 | 600 | 440 | 865.8564 | 886.9616 | 1055 | 902.7927 | 1637632.5693 | 4632.96 | 80.1168 | 16.8381 | 0.41682 | 25.459 | 0.83033 | 1.5413 | 104850.7452 | 7794.5731 | 3162.9423 | 9823.1149 | 18949.8399 | 98317.4402 | 8065.9897 | 15643.159 | -5708.394 | 40144.8921 | 0.2383
908 | 0.3 | 0.40007 | 0.15452 | 2.4903 | 450 | 600 | 450 | 865.8564 | 887.0066 | 1055 | 900.8494 | 1634107.5194 | 4632.96 | 79.9774 | 16.8019 | 0.41592 | 25.5374 | 0.83032 | 1.5328 | 104271.2865 | 7794.4395 | 3156.1344 | 9801.9712 | 18978.676 | 97774.5734 | 8048.8934 | 15609.4866 | -6238.3815 | 40058.4841 | 0.23856
909 | 0.3 | 0.40007 | 0.15405 | 2.4951 | 450 | 600 | 460 | 865.8566 | 887.0493 | 1055 | 899.1038 | 1630941.0352 | 4632.96 | 79.8545 | 16.7693 | 0.41512 | 25.6037 | 0.83031 | 1.5251 | 103749.6296 | 7794.3195 | 3150.0238 | 9782.976 | 18999.7089 | 97284.9099 | 8033.5048 | 15579.2394 | -6740.5027 | 39980.9265 | 0.23879
910 | 0.3 | 0.40007 | 0.15347 | 2.501 | 450 | 600 | 470 | 865.8565 | 887.098 | 1055 | 896.9906 | 1627107.8483 | 4632.96 | 79.7 | 16.7299 | 0.41414 | 25.6924 | 0.83029 | 1.5159 | 103120.1439 | 7794.1742 | 3142.6194 | 9759.9736 | 19035.7108 | 96696.2702 | 8014.9393 | 15542.6237 | -7286.2651 | 39886.9484 | 0.23909
911 | 0.3 | 0.40007 | 0.15296 | 2.5063 | 450 | 600 | 480 | 865.8565 | 887.1423 | 1055 | 895.096 | 1623671.1671 | 4632.96 | 79.5641 | 16.6946 | 0.41327 | 25.7689 | 0.83028 | 1.5076 | 102555.1584 | 7794.0439 | 3135.9817 | 9739.3587 | 19063.8164 | 96166.9901 | 7998.2703 | 15509.7955 | -7802.3463 | 39802.7008 | 0.23934
912 | 0.3 | 0.40007 | 0.1525 | 2.511 | 450 | 600 | 490 | 865.8566 | 887.182 | 1055 | 893.429 | 1620647.2997 | 4632.96 | 79.444 | 16.6635 | 0.4125 | 25.8362 | 0.83026 | 1.5002 | 102057.2583 | 7793.9293 | 3130.1422 | 9721.23 | 19088.6189 | 95699.2719 | 7983.5724 | 15480.9106 | -8292.4154 | 39728.5849 | 0.23956
913 | 0.3 | 0.40007 | 0.15193 | 2.5168 | 450 | 600 | 500 | 865.8565 | 887.2302 | 1055 | 891.3597 | 1616893.5751 | 4632.96 | 79.2961 | 16.6249 | 0.41154 | 25.9198 | 0.83025 | 1.4912 | 101440.9271 | 7793.7871 | 3122.8913 | 9698.7037 | 19119.3301 | 95123.1657 | 7965.3966 | 15445.0539 | -8820.4437 | 39636.554 | 0.23985
914 | 0.3 | 0.40007 | 0.15992 | 2.4352 | 450 | 600 | 400 | 875.6276 | 894.1088 | 1065 | 921.2343 | 1671099.6127 | 4632.96 | 83.5289 | 17.1819 | 0.42533 | 26.4743 | 0.83047 | 1.6226 | 110355.5418 | 7795.8409 | 3227.5276 | 10023.6813 | 19328.4523 | 103500.8274 | 8229.155 | 15962.7063 | -2805.9601 | 40963.9962 | 0.23467
915 | 0.3 | 0.40007 | 0.15938 | 2.4407 | 450 | 600 | 410 | 875.6276 | 894.1466 | 1065 | 919.1516 | 1667321.7301 | 4632.96 | 83.38 | 17.143 | 0.42437 | 26.561 | 0.83045 | 1.6135 | 109734.5012 | 7795.6977 | 3220.2257 | 10001.0041 | 19360.0747 | 102919.072 | 8210.8293 | 15926.6192 | -3376.8212 | 40871.3197 | 0.23494
916 | 0.3 | 0.40007 | 0.15884 | 2.4462 | 450 | 600 | 420 | 875.6276 | 894.1842 | 1065 | 917.0884 | 1663579.0021 | 4632.96 | 83.2336 | 17.1045 | 0.42341 | 26.6459 | 0.83044 | 1.6044 | 109119.2813 | 7795.5559 | 3212.9907 | 9978.535 | 19390.0687 | 102342.8107 | 8192.6747 | 15890.8678 | -3941.2575 | 40779.4936 | 0.23521
917 | 0.3 | 0.40007 | 0.15832 | 2.4517 | 450 | 600 | 430 | 875.6277 | 894.2283 | 1065 | 915.0443 | 1659871.0813 | 4632.96 | 83.0883 | 17.0663 | 0.42247 | 26.7313 | 0.83042 | 1.5955 | 108514.9086 | 7795.4153 | 3205.8212 | 9956.2691 | 19421.4552 | 101776.5511 | 8174.7874 | 15855.4489 | -4501.2014 | 40688.4977 | 0.23548
918 | 0.3 | 0.40007 | 0.15778 | 2.4571 | 450 | 600 | 440 | 875.6277 | 894.2693 | 1065 | 913.0205 | 1656200.0356 | 4632.96 | 82.9425 | 17.0285 | 0.42153 | 26.8159 | 0.83041 | 1.5866 | 107906.3572 | 7795.2762 | 3198.7193 | 9934.2132 | 19452.5868 | 101206.5831 | 8156.8747 | 15820.3823 | -5057.3245 | 40598.3596 | 0.23575
919 | 0.3 | 0.40007 | 0.15724 | 2.4625 | 450 | 600 | 450 | 875.6274 | 894.3088 | 1065 | 911.0184 | 1652568.2178 | 4632.96 | 82.7985 | 16.992 | 0.42063 | 26.9 | 0.83039 | 1.5778 | 107305.4807 | 7795.1386 | 3191.842 | 9912.8482 | 19483.4959 | 100643.7648 | 8139.2965 | 15785.6904 | -5608.2318 | 40511.0725 | 0.23601
920 | 0.3 | 0.40007 | 0.15672 | 2.4679 | 450 | 600 | 460 | 875.6274 | 894.346 | 1065 | 909.0313 | 1648963.6353 | 4632.96 | 82.6564 | 16.9546 | 0.41971 | 26.983 | 0.83038 | 1.5691 | 106712.4309 | 7795.002 | 3184.8579 | 9891.1587 | 19513.8827 | 100088.2302 | 8121.7875 | 15751.2586 | -6153.4628 | 40422.4294 | 0.23628
921 | 0.3 | 0.40007 | 0.15619 | 2.4732 | 450 | 600 | 470 | 875.6274 | 894.3825 | 1065 | 907.0603 | 1645388.3499 | 4632.96 | 82.5159 | 16.9181 | 0.4188 | 27.0646 | 0.83036 | 1.5605 | 106125.1007 | 7794.8665 | 3177.962 | 9869.7419 | 19543.2832 | 99538.0629 | 8104.4642 | 15717.1067 | -6693.056 | 40334.9064 | 0.23654
922 | 0.3 | 0.40007 | 0.15567 | 2.4786 | 450 | 600 | 480 | 875.6271 | 894.4185 | 1065 | 905.1058 | 1641842.8151 | 4632.96 | 82.3842 | 16.8816 | 0.4179 | 27.1372 | 0.83035 | 1.5519 | 105543.02 | 7794.7321 | 3171.1427 | 9848.5634 | 19567.1653 | 98993.1272 | 8087.3119 | 15683.239 | -7219.0862 | 40248.3556 | 0.2368
923 | 0.3 | 0.40007 | 0.15515 | 2.4839 | 450 | 600 | 490 | 875.6273 | 894.4553 | 1065 | 903.1736 | 1638337.9502 | 4632.96 | 82.3087 | 16.8456 | 0.417 | 27.1447 | 0.83034 | 1.5435 | 104966.262 | 7794.5993 | 3164.3445 | 9827.4507 | 19570.1247 | 98455.4735 | 8070.3136 | 15649.7598 | -7677.8648 | 40162.0728 | 0.23708
924 | 0.3 | 0.40007 | 0.15464 | 2.4892 | 450 | 600 | 500 | 875.6273 | 894.4915 | 1065 | 901.2572 | 1634861.5743 | 4632.96 | 82.1256 | 16.8099 | 0.41612 | 27.2776 | 0.83032 | 1.5351 | 104394.7589 | 7794.4675 | 3157.6315 | 9806.6018 | 19622.1108 | 97918.1911 | 8053.4292 | 15616.5527 | -8256.0963 | 40076.8706 | 0.23732
925 | 0.3 | 0.40007 | 0.16269 | 2.4069 | 450 | 600 | 400 | 885.3954 | 901.4368 | 1075 | 932.0695 | 1690769.3871 | 4632.96 | 86.9264 | 17.3847 | 0.43035 | 27.2816 | 0.83055 | 1.6709 | 113589.9003 | 7796.5858 | 3265.642 | 10142.0383 | 19627.1418 | 106577.3992 | 8325.7757 | 16150.4537 | -1468.3536 | 41446.8926 | 0.23225
926 | 0.3 | 0.40007 | 0.16215 | 2.4124 | 450 | 600 | 410 | 885.3955 | 901.467 | 1075 | 929.9237 | 1686877.0102 | 4632.96 | 86.8558 | 17.3447 | 0.42936 | 27.2786 | 0.83053 | 1.6616 | 112950.3906 | 7796.4383 | 3258.1242 | 10118.6918 | 19626.0264 | 105981.8059 | 8306.9526 | 16113.2732 | -1966.937 | 41351.4782 | 0.23255
927 | 0.3 | 0.40007 | 0.1616 | 2.418 | 450 | 600 | 420 | 885.3955 | 901.4929 | 1075 | 927.7989 | 1683022.5373 | 4632.96 | 86.7857 | 17.305 | 0.42838 | 27.2734 | 0.83052 | 1.6522 | 112308.2656 | 7796.2922 | 3250.6798 | 10095.5733 | 19624.0286 | 105383.9702 | 8288.14 | 16076.4548 | -2460.3364 | 41256.996 | 0.23285
928 | 0.3 | 0.40007 | 0.16106 | 2.4235 | 450 | 600 | 430 | 885.3955 | 901.5221 | 1075 | 925.6916 | 1679199.9936 | 4632.96 | 86.7167 | 17.2657 | 0.42741 | 27.2698 | 0.8305 | 1.6431 | 111679.6201 | 7796.1473 | 3243.2968 | 10072.6454 | 19622.6236 | 104798.5286 | 8269.6429 | 16039.9413 | -2949.154 | 41163.2917 | 0.23315
929 | 0.3 | 0.40007 | 0.16052 | 2.4289 | 450 | 600 | 440 | 885.3953 | 901.5504 | 1075 | 923.6018 | 1675409.0121 | 4632.96 | 86.6479 | 17.2267 | 0.42644 | 27.2658 | 0.83049 | 1.634 | 111057.0005 | 7796.0037 | 3235.9691 | 10049.8811 | 19621.1141 | 104218.6758 | 8251.3099 | 16003.7294 | -3433.8134 | 41070.2895 | 0.23345
930 | 0.3 | 0.40007 | 0.15999 | 2.4344 | 450 | 600 | 450 | 885.3952 | 901.5775 | 1075 | 921.5247 | 1671641.2112 | 4632.96 | 86.5794 | 17.188 | 0.42548 | 27.2617 | 0.83047 | 1.625 | 110440.454 | 7795.8608 | 3228.6882 | 10027.2729 | 19619.5043 | 103644.4623 | 8233.1354 | 15967.7388 | -3913.6649 | 40977.8827 | 0.23375
931 | 0.3 | 0.40007 | 0.15946 | 2.4398 | 450 | 600 | 460 | 885.3952 | 901.6061 | 1075 | 919.4752 | 1667923.3803 | 4632.96 | 86.5129 | 17.1497 | 0.42454 | 27.2572 | 0.83046 | 1.6161 | 109829.1146 | 7795.72 | 3221.5077 | 10004.9726 | 19617.8009 | 103075.1616 | 8215.147 | 15932.2256 | -4388.3931 | 40886.7489 | 0.23404
932 | 0.3 | 0.40007 | 0.15893 | 2.4452 | 450 | 600 | 470 | 885.3952 | 901.6346 | 1075 | 917.4442 | 1664239.2437 | 4632.96 | 86.4473 | 17.1119 | 0.4236 | 27.2526 | 0.83044 | 1.6072 | 109223.3864 | 7795.5803 | 3214.3921 | 9982.8738 | 19615.9965 | 102511.0976 | 8197.3231 | 15897.0342 | -4858.4514 | 40796.4392 | 0.23433
933 | 0.3 | 0.40007 | 0.15841 | 2.4506 | 450 | 600 | 480 | 885.3952 | 901.6629 | 1075 | 915.4319 | 1660588.8886 | 4632.96 | 86.3826 | 17.0743 | 0.42267 | 27.2476 | 0.83043 | 1.5985 | 108623.2198 | 7795.442 | 3207.3418 | 9960.9776 | 19614.0898 | 101952.224 | 8179.6629 | 15862.1656 | -5323.9065 | 40706.9576 | 0.23462
934 | 0.3 | 0.40007 | 0.15788 | 2.456 | 450 | 600 | 490 | 885.3952 | 901.691 | 1075 | 913.438 | 1656971.9414 | 4632.96 | 86.3187 | 17.0371 | 0.42175 | 27.2424 | 0.83041 | 1.5898 | 108028.5317 | 7795.3049 | 3200.3559 | 9939.2818 | 19612.08 | 101398.4617 | 8162.1641 | 15827.616 | -5784.8168 | 40618.2945 | 0.23491
935 | 0.3 | 0.40007 | 0.15736 | 2.4613 | 450 | 600 | 500 | 885.3952 | 901.719 | 1075 | 911.4622 | 1653387.8348 | 4632.96 | 86.2557 | 17.0003 | 0.42084 | 27.2369 | 0.8304 | 1.5812 | 107439.2714 | 7795.1691 | 3193.4334 | 9917.7828 | 19609.9663 | 100849.7656 | 8144.8249 | 15793.3801 | -6241.217 | 40530.436 | 0.23519
936 | 0.3 | 0.41004 | 0.14638 | 2.6099 | 450 | 600 | 400 | 812.7271 | 846.5157 | 1005 | 859.5598 | 1521268.5142 | 4632.96 | 65.9609 | 16.0311 | 0.39684 | 16.2752 | 0.83002 | 1.3489 | 91953.53 | 7791.6009 | 3011.3204 | 9352.2277 | 15544.0305 | 86070.2376 | 7680.2694 | 14894.0407 | -4303.8028 | 38221.7608 | 0.25378
937 | 0.3 | 0.41004 | 0.14586 | 2.6152 | 450 | 600 | 410 | 812.7279 | 846.5974 | 1005 | 857.8174 | 1518197.4636 | 4632.96 | 65.8396 | 15.9989 | 0.39605 | 16.3379 | 0.83 | 1.3414 | 91441.8218 | 7791.4811 | 3005.2831 | 9333.4753 | 15566.8601 | 85590.8476 | 7665.148 | 14863.849 | -4756.7432 | 38145.131 | 0.25405
938 | 0.3 | 0.41004 | 0.14534 | 2.6204 | 450 | 600 | 420 | 812.727 | 846.6762 | 1005 | 856.1177 | 1515180.9206 | 4632.96 | 65.7204 | 15.9673 | 0.39526 | 16.3975 | 0.82999 | 1.334 | 90939.1918 | 7791.3643 | 2999.3305 | 9314.9881 | 15587.9859 | 85119.8697 | 7650.2756 | 14834.3979 | -5205.0365 | 38069.577 | 0.2543
939 | 0.3 | 0.41004 | 0.1448 | 2.6254 | 450 | 600 | 430 | 812.7273 | 846.7668 | 1005 | 854.4984 | 1512315.4877 | 4632.96 | 65.6032 | 15.937 | 0.39451 | 16.4561 | 0.82998 | 1.3265 | 90430.1508 | 7791.2529 | 2993.6551 | 9297.3625 | 15608.2395 | 84643.2306 | 7635.5069 | 14806.3383 | -5657.7033 | 37997.5411 | 0.25454
940 | 0.3 | 0.41004 | 0.14439 | 2.6298 | 450 | 600 | 440 | 812.7269 | 846.8261 | 1005 | 853.0582 | 1509765.7301 | 4632.96 | 65.5035 | 15.9102 | 0.39385 | 16.5063 | 0.82997 | 1.3205 | 90020.2306 | 7791.1539 | 2988.6098 | 9281.6933 | 15626.8205 | 84257.3375 | 7623.1987 | 14781.3846 | -6069.3626 | 37933.5024 | 0.25475
941 | 0.3 | 0.41004 | 0.14379 | 2.6357 | 450 | 600 | 450 | 812.7272 | 846.922 | 1005 | 851.1458 | 1506382.6367 | 4632.96 | 65.3659 | 15.8745 | 0.39297 | 16.5776 | 0.82996 | 1.312 | 89444.1318 | 7791.0224 | 2981.9096 | 9260.8845 | 15654.9657 | 83719.2333 | 7606.2748 | 14748.2458 | -6539.7217 | 37848.4584 | 0.25505
942 | 0.3 | 0.41004 | 0.14323 | 2.6413 | 450 | 600 | 460 | 812.7264 | 847.0065 | 1005 | 849.3467 | 1503193.3012 | 4632.96 | 65.2405 | 15.841 | 0.39214 | 16.6396 | 0.82994 | 1.3042 | 88910.1706 | 7790.8988 | 2975.6068 | 9241.3099 | 15676.036 | 83219.9546 | 7590.5058 | 14717.0727 | -6989.2134 | 37768.4586 | 0.25533
943 | 0.3 | 0.41004 | 0.14293 | 2.6445 | 450 | 600 | 470 | 812.7264 | 847.0506 | 1005 | 848.3197 | 1501376.4219 | 4632.96 | 65.1678 | 15.8218 | 0.39166 | 16.6755 | 0.82993 | 1.2998 | 88612.6686 | 7790.8281 | 2972.0087 | 9230.1353 | 15689.2739 | 82937.3421 | 7581.592 | 14699.2768 | -7360.9503 | 37722.789 | 0.25546
944 | 0.3 | 0.41004 | 0.14243 | 2.6493 | 450 | 600 | 480 | 812.7262 | 847.1322 | 1005 | 846.7699 | 1498630.3196 | 4632.96 | 65.055 | 15.7929 | 0.39095 | 16.7341 | 0.82992 | 1.2928 | 88141.911 | 7790.7216 | 2966.5792 | 9213.273 | 15712.8332 | 82496.0458 | 7567.7794 | 14672.4231 | -7787.0803 | 37653.8743 | 0.25569
945 | 0.3 | 0.41004 | 0.14181 | 2.6555 | 450 | 600 | 490 | 812.7261 | 847.2301 | 1005 | 844.8009 | 1495145.383 | 4632.96 | 64.9168 | 15.7562 | 0.39004 | 16.8043 | 0.82991 | 1.2842 | 87552.8482 | 7790.5862 | 2959.681 | 9191.8492 | 15737.8412 | 81946.5607 | 7550.4453 | 14638.3051 | -8247.0267 | 37566.3172 | 0.25601
946 | 0.3 | 0.41004 | 0.14126 | 2.661 | 450 | 600 | 500 | 812.7273 | 847.3166 | 1005 | 843.0596 | 1492073.9375 | 4632.96 | 64.7951 | 15.7237 | 0.38923 | 16.8666 | 0.8299 | 1.2766 | 87033.3803 | 7790.4665 | 2953.5805 | 9172.9032 | 15759.8444 | 81460.9448 | 7535.1315 | 14608.1329 | -8682.8293 | 37488.8863 | 0.25629
947 | 0.3 | 0.41004 | 0.14882 | 2.5857 | 450 | 600 | 400 | 822.4945 | 854.0773 | 1015 | 867.6241 | 1535529.6411 | 4632.96 | 68.2228 | 16.1826 | 0.40058 | 17.4492 | 0.83008 | 1.3847 | 94363.6081 | 7792.1553 | 3039.6754 | 9440.2852 | 15979.1992 | 88351.4648 | 7752.1261 | 15033.7747 | -3891.4745 | 38581.5329 | 0.25154
948 | 0.3 | 0.41003 | 0.14468 | 2.6269 | 450 | 600 | 410 | 807.8443 | 842.7991 | 1000 | 854.0081 | 1511457.4358 | 4632.96 | 64.7464 | 15.9277 | 0.39428 | 15.751 | 0.82998 | 1.3244 | 90298.7821 | 7791.2192 | 2991.9095 | 9291.9435 | 15347.5706 | 84508.1864 | 7631.111 | 14797.8434 | -4931.0103 | 37975.436 | 0.25514
949 | 0.3 | 0.41004 | 0.14416 | 2.6321 | 450 | 600 | 420 | 807.836 | 842.8764 | 1000 | 852.3159 | 1508462.3961 | 4632.96 | 64.6268 | 15.8902 | 0.39354 | 15.8077 | 0.82996 | 1.317 | 89796.3754 | 7791.1029 | 2986.2427 | 9274.343 | 15368.3797 | 84037.5204 | 7616.4744 | 14768.5218 | -5374.1661 | 37903.5084 | 0.2554
950 | 0.3 | 0.41004 | 0.14365 | 2.6371 | 450 | 600 | 430 | 807.8433 | 842.965 | 1000 | 850.6827 | 1505571.6314 | 4632.96 | 64.5112 | 15.8664 | 0.39275 | 15.8669 | 0.82995 | 1.3098 | 89308.2919 | 7790.9906 | 2980.2763 | 9255.8068 | 15389.2005 | 83580.0981 | 7601.8821 | 14740.2222 | -5813.0254 | 37827.7785 | 0.25564
951 | 0.3 | 0.41004 | 0.1432 | 2.6416 | 450 | 600 | 440 | 807.8391 | 843.0341 | 1000 | 849.2569 | 1503047.8378 | 4632.96 | 64.4105 | 15.8354 | 0.39211 | 15.9161 | 0.82994 | 1.3035 | 88882.4115 | 7790.8926 | 2975.3796 | 9240.606 | 15407.3864 | 83179.7989 | 7589.3833 | 14715.5163 | -6226.0445 | 37765.6257 | 0.25585
952 | 0.3 | 0.41004 | 0.1427 | 2.6466 | 450 | 600 | 450 | 807.8421 | 843.1173 | 1000 | 847.6577 | 1500217.3191 | 4632.96 | 64.2964 | 15.8081 | 0.39136 | 15.9744 | 0.82993 | 1.2965 | 88405.536 | 7790.7826 | 2969.6868 | 9222.9264 | 15429.8499 | 82732.7764 | 7575.2345 | 14687.8074 | -6657.1012 | 37693.369 | 0.25609
953 | 0.3 | 0.41004 | 0.14214 | 2.6522 | 450 | 600 | 460 | 807.8414 | 843.2078 | 1000 | 845.8435 | 1497006.1642 | 4632.96 | 64.1669 | 15.7749 | 0.39053 | 16.0395 | 0.82992 | 1.2886 | 87866.7106 | 7790.6579 | 2963.4222 | 9203.4652 | 15455.2746 | 82229.0318 | 7559.3999 | 14656.3708 | -7105.8604 | 37613.8544 | 0.25638
954 | 0.3 | 0.41004 | 0.14164 | 2.6572 | 450 | 600 | 470 | 807.8422 | 843.2903 | 1000 | 844.2671 | 1494216.0122 | 4632.96 | 64.058 | 15.7448 | 0.38979 | 16.0934 | 0.8299 | 1.2817 | 87394.0373 | 7790.5495 | 2957.8121 | 9186.0489 | 15472.5818 | 81786.2167 | 7545.4057 | 14629.0553 | -7525.6318 | 37542.6474 | 0.25662
955 | 0.3 | 0.41004 | 0.1412 | 2.6616 | 450 | 600 | 480 | 807.8386 | 843.3571 | 1000 | 842.8749 | 1491752.0569 | 4632.96 | 63.9596 | 15.7164 | 0.38917 | 16.1412 | 0.82989 | 1.2756 | 86981.6716 | 7790.4538 | 2953.1163 | 9171.4633 | 15490.295 | 81398.5955 | 7533.3394 | 14604.9328 | -7926.1093 | 37483.0452 | 0.25682
956 | 0.3 | 0.41004 | 0.14065 | 2.6671 | 450 | 600 | 490 | 807.843 | 843.4515 | 1000 | 841.1281 | 1488660.4931 | 4632.96 | 63.8334 | 15.6887 | 0.38833 | 16.2049 | 0.82988 | 1.268 | 86459.1727 | 7790.3337 | 2946.7125 | 9151.5626 | 15514.047 | 80910.069 | 7517.7191 | 14574.6652 | -8363.7616 | 37401.7634 | 0.2571
957 | 0.3 | 0.41004 | 0.14022 | 2.6714 | 450 | 600 | 500 | 807.8393 | 843.5178 | 1000 | 839.7718 | 1486260.0034 | 4632.96 | 63.7386 | 15.6593 | 0.38773 | 16.2522 | 0.82987 | 1.262 | 86055.7952 | 7790.2405 | 2942.1515 | 9137.411 | 15532.2023 | 80530.9026 | 7505.9421 | 14551.1635 | -8755.5361 | 37343.8714 | 0.2573
958 | 0.3 | 0.41004 | 0.15147 | 2.5592 | 450 | 600 | 400 | 832.2603 | 861.575 | 1025 | 876.603 | 1551421.8965 | 4632.96 | 70.6035 | 16.3507 | 0.40473 | 18.6224 | 0.83014 | 1.4244 | 97042.0965 | 7792.7726 | 3071.1482 | 9538.0283 | 16416.6596 | 90881.1817 | 7831.8436 | 15189.3572 | -3368.191 | 38980.829 | 0.24914
959 | 0.3 | 0.41004 | 0.15094 | 2.5644 | 450 | 600 | 410 | 832.2606 | 861.6478 | 1025 | 874.7995 | 1548229.9536 | 4632.96 | 70.475 | 16.3158 | 0.40389 | 18.6927 | 0.83013 | 1.4164 | 96499.9311 | 7792.6486 | 3064.8005 | 9518.3148 | 16442.7621 | 90373.2934 | 7815.8652 | 15158.1061 | -3857.8836 | 38900.2601 | 0.2494
960 | 0.3 | 0.41004 | 0.15041 | 2.5697 | 450 | 600 | 420 | 832.2605 | 861.7175 | 1025 | 873.0017 | 1545048.1905 | 4632.96 | 70.3499 | 16.2824 | 0.40306 | 18.7596 | 0.83012 | 1.4086 | 95964.3274 | 7792.525 | 3058.5051 | 9498.7635 | 16465.2636 | 89871.5994 | 7800.0603 | 15126.9547 | -4339.8393 | 38820.3561 | 0.24966
961 | 0.3 | 0.41004 | 0.14989 | 2.575 | 450 | 600 | 430 | 832.2613 | 861.7871 | 1025 | 871.2252 | 1541904.2016 | 4632.96 | 70.2228 | 16.2492 | 0.40224 | 18.8298 | 0.8301 | 1.4008 | 95435.1031 | 7792.4029 | 3052.2896 | 9479.4198 | 16492.6752 | 89375.7087 | 7784.4452 | 15096.1732 | -4821.4678 | 38741.4641 | 0.24992
962 | 0.3 | 0.41004 | 0.14936 | 2.5802 | 450 | 600 | 440 | 832.2609 | 861.8575 | 1025 | 869.4639 | 1538787.003 | 4632.96 | 70.0977 | 16.2159 | 0.40142 | 18.8977 | 0.83009 | 1.393 | 94907.5128 | 7792.2818 | 3046.1002 | 9460.2353 | 16517.6144 | 88881.4746 | 7768.8861 | 15065.6539 | -5297.455 | 38662.9058 | 0.25017
963 | 0.3 | 0.41004 | 0.14884 | 2.5854 | 450 | 600 | 450 | 832.261 | 861.9243 | 1025 | 867.7087 | 1535680.6245 | 4632.96 | 69.9755 | 16.1854 | 0.40064 | 18.9635 | 0.83008 | 1.3854 | 94388.2931 | 7792.1611 | 3040.1264 | 9441.6783 | 16540.4694 | 88395.0535 | 7753.6672 | 15035.2406 | -5766.6148 | 38587.0819 | 0.25043
964 | 0.3 | 0.41004 | 0.14832 | 2.5906 | 450 | 600 | 460 | 832.2603 | 861.9939 | 1025 | 865.9778 | 1532617.3297 | 4632.96 | 69.8518 | 16.1512 | 0.39982 | 19.0306 | 0.83006 | 1.3778 | 93869.6661 | 7792.0421 | 3033.8932 | 9422.3211 | 16565.6426 | 87909.1964 | 7738.2516 | 15005.2491 | -6234.8498 | 38507.9667 | 0.25068
965 | 0.3 | 0.41004 | 0.14781 | 2.5957 | 450 | 600 | 470 | 832.2605 | 862.0614 | 1025 | 864.2608 | 1529578.6051 | 4632.96 | 69.7288 | 16.1198 | 0.39903 | 19.0984 | 0.83005 | 1.3703 | 93358.863 | 7791.9241 | 3027.9014 | 9403.7187 | 16592.3307 | 87430.5608 | 7723.1856 | 14975.4977 | -6699.4866 | 38431.9197 | 0.25093
966 | 0.3 | 0.41004 | 0.14716 | 2.6022 | 450 | 600 | 480 | 832.2606 | 862.1478 | 1025 | 862.1065 | 1525765.1477 | 4632.96 | 69.579 | 16.079 | 0.39803 | 19.1795 | 0.83004 | 1.3609 | 92715.8538 | 7791.776 | 3020.3301 | 9380.2036 | 16620.1767 | 86831.0643 | 7704.2364 | 14938.1677 | -7201.6362 | 38335.8156 | 0.25127
967 | 0.3 | 0.41004 | 0.14665 | 2.6072 | 450 | 600 | 490 | 832.2608 | 862.2151 | 1025 | 860.4399 | 1522820.3589 | 4632.96 | 69.4608 | 16.0478 | 0.39725 | 19.2442 | 0.83002 | 1.3536 | 92218.4922 | 7791.6614 | 3014.4592 | 9361.9731 | 16644.2446 | 86365.0127 | 7689.5373 | 14909.2907 | -7654.6544 | 38261.2988 | 0.25151
968 | 0.3 | 0.41004 | 0.14615 | 2.6123 | 450 | 600 | 500 | 832.261 | 862.2808 | 1025 | 858.7748 | 1519875.0092 | 4632.96 | 69.3418 | 16.018 | 0.39652 | 19.3097 | 0.83001 | 1.3464 | 91725.1645 | 7791.5469 | 3008.8643 | 9344.5839 | 16669.7264 | 85902.6818 | 7675.1408 | 14880.4389 | -8104.575 | 38190.2855 | 0.25176
969 | 0.3 | 0.41004 | 0.1539 | 2.5349 | 450 | 600 | 400 | 842.0297 | 869.0764 | 1035 | 884.9897 | 1566271.7982 | 4632.96 | 73.0053 | 16.506 | 0.4086 | 19.8444 | 0.8302 | 1.4616 | 99541.441 | 7793.3491 | 3100.5535 | 9629.3228 | 16868.8687 | 93249.2449 | 7906.3923 | 15334.6778 | -2883.7845 | 39353.8156 | 0.24689
970 | 0.3 | 0.41004 | 0.15337 | 2.5403 | 450 | 600 | 410 | 842.0298 | 869.1404 | 1035 | 883.1264 | 1562974.1302 | 4632.96 | 72.8734 | 16.4713 | 0.40774 | 19.9187 | 0.83019 | 1.4534 | 98985.726 | 7793.2211 | 3094.0263 | 9609.0519 | 16896.21 | 92728.6518 | 7889.9978 | 15302.3918 | -3389.6716 | 39270.9695 | 0.24716
971 | 0.3 | 0.41004 | 0.15283 | 2.5456 | 450 | 600 | 420 | 842.0298 | 869.2041 | 1035 | 881.28 | 1559706.3395 | 4632.96 | 72.7424 | 16.4369 | 0.40689 | 19.9926 | 0.83018 | 1.4453 | 98435.0315 | 7793.0941 | 3087.5587 | 9588.9658 | 16923.8705 | 92212.7468 | 7873.7516 | 15270.3983 | -3891.4353 | 39188.8791 | 0.24742
972 | 0.3 | 0.41004 | 0.1523 | 2.5509 | 450 | 600 | 430 | 842.0299 | 869.2676 | 1035 | 879.4511 | 1556469.4775 | 4632.96 | 72.6127 | 16.4028 | 0.40604 | 20.0658 | 0.83016 | 1.4373 | 97889.3521 | 7792.9684 | 3081.1569 | 9569.0832 | 16951.0994 | 91701.5478 | 7857.6591 | 15238.7076 | -4388.5057 | 39107.6242 | 0.24768
973 | 0.3 | 0.41004 | 0.15177 | 2.5561 | 450 | 600 | 440 | 842.0293 | 869.3309 | 1035 | 877.6493 | 1553280.6633 | 4632.96 | 72.4848 | 16.369 | 0.40521 | 20.138 | 0.83015 | 1.4294 | 97349.4806 | 7792.8445 | 3074.8156 | 9549.4092 | 16977.7705 | 91195.7865 | 7841.7319 | 15207.4873 | -4881.5091 | 39027.1369 | 0.24793
974 | 0.3 | 0.41004 | 0.15125 | 2.5614 | 450 | 600 | 450 | 842.0293 | 869.3936 | 1035 | 875.8514 | 1550098.5708 | 4632.96 | 72.3577 | 16.3355 | 0.40438 | 20.2095 | 0.83014 | 1.4215 | 96813.2806 | 7792.7209 | 3068.5162 | 9529.8452 | 17004.0143 | 90693.491 | 7825.912 | 15176.3328 | -5369.2511 | 38947.1819 | 0.24818
975 | 0.3 | 0.41004 | 0.15072 | 2.5666 | 450 | 600 | 460 | 842.0293 | 869.4561 | 1035 | 874.0688 | 1546943.8057 | 4632.96 | 72.232 | 16.3023 | 0.40356 | 20.2802 | 0.83012 | 1.4137 | 96281.6763 | 7792.5984 | 3062.2708 | 9510.4489 | 17029.6632 | 90195.5182 | 7810.2279 | 15145.4459 | -5852.3462 | 38867.9125 | 0.24844
976 | 0.3 | 0.41004 | 0.1502 | 2.5718 | 450 | 600 | 470 | 842.0293 | 869.5182 | 1035 | 872.3012 | 1543815.4054 | 4632.96 | 72.1071 | 16.2693 | 0.40274 | 20.3505 | 0.83011 | 1.406 | 95754.544 | 7792.4768 | 3056.0777 | 9491.2149 | 17055.3787 | 89701.7329 | 7794.6755 | 15114.8171 | -6331.4309 | 38789.3065 | 0.24869
977 | 0.3 | 0.41004 | 0.14968 | 2.577 | 450 | 600 | 480 | 842.0293 | 869.58 | 1035 | 870.5476 | 1540711.9511 | 4632.96 | 71.9816 | 16.2366 | 0.40193 | 20.4219 | 0.8301 | 1.3983 | 95231.6416 | 7792.3563 | 3049.9344 | 9472.1357 | 17083.1056 | 89211.8534 | 7779.2472 | 15084.4326 | -6808.2178 | 38711.3328 | 0.24894
978 | 0.3 | 0.41004 | 0.14916 | 2.5821 | 450 | 600 | 490 | 842.0293 | 869.6417 | 1035 | 868.8078 | 1537632.7143 | 4632.96 | 71.86 | 16.2041 | 0.40113 | 20.4898 | 0.83008 | 1.3907 | 94712.7646 | 7792.2367 | 3043.8382 | 9453.2026 | 17106.692 | 88725.8803 | 7763.9392 | 15054.2851 | -7277.6628 | 38633.9568 | 0.24919
979 | 0.3 | 0.41004 | 0.14865 | 2.5873 | 450 | 600 | 500 | 842.0293 | 869.7031 | 1035 | 867.0802 | 1534575.2601 | 4632.96 | 71.7366 | 16.1719 | 0.40033 | 20.56 | 0.83007 | 1.3831 | 94197.562 | 7792.1179 | 3037.7854 | 9434.404 | 17133.8096 | 88243.2575 | 7748.7386 | 15024.3509 | -7746.2992 | 38557.1307 | 0.24944
980 | 0.3 | 0.41004 | 0.15652 | 2.5089 | 450 | 600 | 400 | 851.7958 | 876.5213 | 1045 | 894.1839 | 1582550.6376 | 4632.96 | 75.5211 | 16.6774 | 0.41284 | 21.0622 | 0.83027 | 1.5023 | 102286.773 | 7793.9812 | 3132.7429 | 9729.3178 | 17321.0946 | 95845.2639 | 7988.0883 | 15493.9902 | -2286.7828 | 39762.0468 | 0.24452
981 | 0.3 | 0.41004 | 0.15598 | 2.5143 | 450 | 600 | 410 | 851.7958 | 876.5784 | 1045 | 892.263 | 1579150.9865 | 4632.96 | 75.385 | 16.6416 | 0.41195 | 21.1419 | 0.83026 | 1.4939 | 101714.1022 | 7793.8492 | 3126.0125 | 9708.4154 | 17350.9617 | 95308.8056 | 7971.1914 | 15460.7059 | -2811.819 | 39676.6222 | 0.24478
982 | 0.3 | 0.41004 | 0.15544 | 2.5196 | 450 | 600 | 420 | 851.7958 | 876.6352 | 1045 | 890.3597 | 1575782.5391 | 4632.96 | 75.251 | 16.6061 | 0.41108 | 21.22 | 0.83024 | 1.4856 | 101146.6921 | 7793.7183 | 3119.3439 | 9687.7049 | 17379.3002 | 94777.3148 | 7954.4501 | 15427.7271 | -3330.9727 | 39591.9814 | 0.24504
983 | 0.3 | 0.41004 | 0.15491 | 2.525 | 450 | 600 | 430 | 851.7959 | 876.6917 | 1045 | 888.4739 | 1572444.8657 | 4632.96 | 75.1179 | 16.5709 | 0.41021 | 21.2976 | 0.83023 | 1.4773 | 100584.4741 | 7793.5887 | 3112.7362 | 9667.1835 | 17407.7898 | 94250.6758 | 7937.8618 | 15395.0495 | -3845.7073 | 39508.1136 | 0.2453
984 | 0.3 | 0.41004 | 0.15437 | 2.5303 | 450 | 600 | 440 | 851.7959 | 876.7479 | 1045 | 886.6052 | 1569137.6699 | 4632.96 | 74.9858 | 16.536 | 0.40934 | 21.3747 | 0.83021 | 1.4692 | 100027.3912 | 7793.4602 | 3106.1888 | 9646.8496 | 17436.3089 | 93728.8381 | 7921.4248 | 15362.6703 | -4356.0042 | 39425.0119 | 0.24556
985 | 0.3 | 0.41004 | 0.15384 | 2.5356 | 450 | 600 | 450 | 851.7959 | 876.8038 | 1045 | 884.7535 | 1565860.5467 | 4632.96 | 74.8545 | 16.5015 | 0.40849 | 21.4517 | 0.8302 | 1.4611 | 99475.3788 | 7793.3329 | 3099.701 | 9626.7005 | 17465.2279 | 93211.7299 | 7905.137 | 15330.5856 | -4862.2007 | 39342.6656 | 0.24582
986 | 0.3 | 0.41004 | 0.15331 | 2.5409 | 450 | 600 | 460 | 851.7959 | 876.8595 | 1045 | 882.9186 | 1562613.0475 | 4632.96 | 74.7244 | 16.4673 | 0.40764 | 21.5279 | 0.83019 | 1.453 | 98928.3631 | 7793.2067 | 3093.2718 | 9606.7335 | 17493.8015 | 92699.3067 | 7888.9966 | 15298.7909 | -5363.7184 | 39261.0636 | 0.24608
987 | 0.3 | 0.41004 | 0.15279 | 2.5461 | 450 | 600 | 470 | 851.7959 | 876.9148 | 1045 | 881.1002 | 1559394.7898 | 4632.96 | 74.5972 | 16.4334 | 0.4068 | 21.6017 | 0.83017 | 1.4451 | 98386.2785 | 7793.0818 | 3086.9005 | 9586.9463 | 17519.8528 | 92191.5731 | 7873.0026 | 15267.2825 | -5858.8112 | 39180.1962 | 0.24633
988 | 0.3 | 0.41004 | 0.15226 | 2.5513 | 450 | 600 | 480 | 851.7959 | 876.9698 | 1045 | 879.2982 | 1556205.4695 | 4632.96 | 74.4699 | 16.3997 | 0.40597 | 21.6761 | 0.83016 | 1.4372 | 97849.064 | 7792.9579 | 3080.5865 | 9567.337 | 17547.2864 | 91688.3527 | 7857.1516 | 15236.0574 | -6350.7841 | 39100.0561 | 0.24658
989 | 0.3 | 0.41004 | 0.15174 | 2.5565 | 450 | 600 | 490 | 851.7959 | 877.0246 | 1045 | 877.5121 | 1553044.3741 | 4632.96 | 74.3436 | 16.3664 | 0.40514 | 21.75 | 0.83015 | 1.4294 | 97316.6297 | 7792.8351 | 3074.3282 | 9547.9011 | 17574.7901 | 91189.6021 | 7841.4412 | 15205.1086 | -6838.6001 | 39020.6244 | 0.24683
990 | 0.3 | 0.41004 | 0.15125 | 2.5614 | 450 | 600 | 500 | 851.7959 | 877.0764 | 1045 | 875.8398 | 1550084.8304 | 4632.96 | 74.2252 | 16.3352 | 0.40437 | 21.819 | 0.83014 | 1.422 | 96817.1751 | 7792.7201 | 3068.4715 | 9529.7118 | 17600.1368 | 90721.172 | 7826.7078 | 15176.1332 | -7312.2879 | 38946.288 | 0.24706
991 | 0.3 | 0.41004 | 0.15931 | 2.4809 | 450 | 600 | 400 | 861.5605 | 883.9244 | 1055 | 904.2457 | 1600366.7051 | 4632.96 | 78.1554 | 16.8653 | 0.41749 | 22.2686 | 0.83034 | 1.5467 | 105283.9504 | 7794.673 | 3168.0389 | 9838.9718 | 17768.9439 | 98674.7246 | 8077.3107 | 15668.336 | -1569.2758 | 40209.5804 | 0.24201
992 | 0.3 | 0.41004 | 0.15877 | 2.4864 | 450 | 600 | 410 | 861.5605 | 883.9741 | 1055 | 902.2696 | 1596869.394 | 4632.96 | 78.0154 | 16.8284 | 0.41658 | 22.3536 | 0.83033 | 1.5381 | 104694.654 | 7794.5371 | 3161.1157 | 9817.4723 | 17800.9476 | 98122.6958 | 8059.9263 | 15634.0957 | -2114.0966 | 40121.7089 | 0.24227
993 | 0.3 | 0.41004 | 0.15823 | 2.4918 | 450 | 600 | 420 | 861.5605 | 884.0234 | 1055 | 900.3112 | 1593403.3412 | 4632.96 | 77.878 | 16.7919 | 0.41568 | 22.4366 | 0.83032 | 1.5295 | 104110.6236 | 7794.4025 | 3154.2544 | 9796.1654 | 17830.9167 | 97575.6583 | 8042.698 | 15600.1614 | -2652.4843 | 40034.624 | 0.24254
994 | 0.3 | 0.41004 | 0.15769 | 2.4972 | 450 | 600 | 430 | 861.5605 | 884.0726 | 1055 | 898.3704 | 1589968.3355 | 4632.96 | 77.7406 | 16.7557 | 0.41478 | 22.5199 | 0.8303 | 1.521 | 103531.8127 | 7794.269 | 3147.4546 | 9775.0484 | 17862.1753 | 97033.4642 | 8025.6232 | 15566.5311 | -3187.3127 | 39948.3197 | 0.2428
995 | 0.3 | 0.41004 | 0.15715 | 2.5025 | 450 | 600 | 440 | 861.5605 | 884.1215 | 1055 | 896.4475 | 1586565.1634 | 4632.96 | 77.6058 | 16.7198 | 0.41389 | 22.6014 | 0.83029 | 1.5126 | 102958.4306 | 7794.1369 | 3140.718 | 9754.131 | 17891.5273 | 96496.4024 | 8008.7086 | 15533.2124 | -3715.8305 | 39862.8162 | 0.24306
996 | 0.3 | 0.41004 | 0.15664 | 2.5076 | 450 | 600 | 450 | 861.5605 | 884.1681 | 1055 | 894.6191 | 1583329.2176 | 4632.96 | 77.4764 | 16.6857 | 0.41305 | 22.6798 | 0.83027 | 1.5046 | 102413.2636 | 7794.0112 | 3134.3139 | 9734.2045 | 17920.8524 | 95985.2587 | 7992.6206 | 15501.531 | -4232.3112 | 39781.5341 | 0.2433
997 | 0.3 | 0.41004 | 0.15609 | 2.5131 | 450 | 600 | 460 | 861.5605 | 884.2183 | 1055 | 892.6593 | 1579860.6503 | 4632.96 | 77.3389 | 16.6492 | 0.41214 | 22.763 | 0.83026 | 1.496 | 101828.7372 | 7793.8764 | 3127.4459 | 9712.9167 | 17951.0365 | 95438.1889 | 7975.3824 | 15467.5721 | -4759.3617 | 39694.3638 | 0.24357
998 | 0.3 | 0.41004 | 0.15556 | 2.5184 | 450 | 600 | 470 | 861.5605 | 884.2665 | 1055 | 890.7878 | 1576548.4048 | 4632.96 | 77.2069 | 16.6143 | 0.41128 | 22.843 | 0.83025 | 1.4878 | 101270.6167 | 7793.7477 | 3120.8892 | 9692.5556 | 17980.6343 | 94915.3961 | 7958.9181 | 15435.1437 | -5274.5582 | 39611.144 | 0.24383
999 | 0.3 | 0.41004 | 0.15503 | 2.5237 | 450 | 600 | 480 | 861.5605 | 884.3144 | 1055 | 888.9349 | 1573269.1828 | 4632.96 | 77.0759 | 16.5797 | 0.41042 | 22.9225 | 0.83023 | 1.4797 | 100718.0747 | 7793.6204 | 3114.3977 | 9672.3988 | 18010.4039 | 94397.8047 | 7942.6177 | 15403.0386 | -5785.2984 | 39528.7529 | 0.24408
1000 | 0.3 | 0.41004 | 0.15453 | 2.5287 | 450 | 600 | 490 | 861.5605 | 884.3601 | 1055 | 887.1689 | 1570143.6578 | 4632.96 | 76.9519 | 16.5468 | 0.40961 | 22.9974 | 0.83022 | 1.472 | 100191.4736 | 7793.499 | 3108.2121 | 9653.1385 | 18037.382 | 93904.1209 | 7927.0784 | 15372.4382 | -6282.7667 | 39450.2428 | 0.24432
1001 | 0.3 | 0.41004 | 0.15399 | 2.5341 | 450 | 600 | 500 | 861.5605 | 884.4093 | 1055 | 885.2808 | 1566801.9422 | 4632.96 | 76.8189 | 16.5116 | 0.40874 | 23.0781 | 0.83021 | 1.4637 | 99628.3528 | 7793.3692 | 3101.5955 | 9632.6421 | 18067.1845 | 93377.0623 | 7910.4709 | 15339.7213 | -6791.1992 | 39366.2633 | 0.24458
1002 | 0.3 | 0.41004 | 0.16205 | 2.4537 | 450 | 600 | 400 | 871.3214 | 891.307 | 1065 | 914.2896 | 1618150.2418 | 4632.96 | 80.8488 | 17.0548 | 0.42214 | 23.4966 | 0.83042 | 1.5912 | 108285.639 | 7795.3635 | 3203.3165 | 9948.4844 | 18224.8173 | 101510.7617 | 8166.6457 | 15842.3719 | -815.8032 | 40656.709 | 0.23955
1003 | 0.3 | 0.41004 | 0.1615 | 2.4591 | 450 | 600 | 410 | 871.323 | 891.3532 | 1065 | 912.2739 | 1614582.7824 | 4632.96 | 80.707 | 17.0146 | 0.4212 | 23.5868 | 0.8304 | 1.5823 | 107677.7328 | 7795.2249 | 3196.1956 | 9926.3709 | 18257.7497 | 100941.44 | 8148.733 | 15807.445 | -1380.2888 | 40566.3305 | 0.23981
1004 | 0.3 | 0.41004 | 0.16095 | 2.4645 | 450 | 600 | 420 | 871.3233 | 891.3955 | 1065 | 910.261 | 1611020.2255 | 4632.96 | 80.5655 | 16.9767 | 0.42027 | 23.676 | 0.83039 | 1.5735 | 107076.2754 | 7795.0865 | 3189.1333 | 9904.4379 | 18290.5946 | 100378.0937 | 8130.995 | 15772.566 | -1939.3839 | 40476.6953 | 0.24007
1005 | 0.3 | 0.41004 | 0.16041 | 2.47 | 450 | 600 | 430 | 871.3237 | 891.4377 | 1065 | 908.2674 | 1607492.0005 | 4632.96 | 80.4252 | 16.9391 | 0.41935 | 23.7644 | 0.83037 | 1.5647 | 106480.3227 | 7794.9494 | 3182.1365 | 9882.7082 | 18323.3074 | 99819.9015 | 8113.4199 | 15738.0232 | -2493.5104 | 40387.8907 | 0.24033
1006 | 0.3 | 0.41004 | 0.15987 | 2.4754 | 450 | 600 | 440 | 871.3226 | 891.4754 | 1065 | 906.2757 | 1603966.9107 | 4632.96 | 80.2864 | 16.9031 | 0.41843 | 23.8507 | 0.83036 | 1.5561 | 105891.1452 | 7794.8125 | 3175.1516 | 9861.0167 | 18354.4189 | 99268.0248 | 8095.9887 | 15703.5111 | -3041.0164 | 40299.2389 | 0.2406
1007 | 0.3 | 0.41004 | 0.15933 | 2.4807 | 450 | 600 | 450 | 871.3226 | 891.5162 | 1065 | 904.3147 | 1600496.2139 | 4632.96 | 80.1481 | 16.8665 | 0.41752 | 23.9378 | 0.83034 | 1.5475 | 105306.3405 | 7794.6777 | 3168.2804 | 9839.6768 | 18386.9987 | 98720.2432 | 8078.7374 | 15669.5315 | -3585.3306 | 40212.0286 | 0.24086
1008 | 0.3 | 0.41004 | 0.1588 | 2.4861 | 450 | 600 | 460 | 871.3226 | 891.5568 | 1065 | 902.3716 | 1597057.2976 | 4632.96 | 80.0113 | 16.8302 | 0.41663 | 24.0238 | 0.83033 | 1.539 | 104726.8908 | 7794.5441 | 3161.4719 | 9818.5318 | 18418.9954 | 98177.4866 | 8061.644 | 15635.8631 | -4124.4495 | 40125.6147 | 0.24111
1009 | 0.3 | 0.41004 | 0.15827 | 2.4914 | 450 | 600 | 470 | 871.3226 | 891.5972 | 1065 | 900.4464 | 1593649.9908 | 4632.96 | 79.8763 | 16.7943 | 0.41574 | 24.1086 | 0.83032 | 1.5306 | 104152.7436 | 7794.4118 | 3154.7258 | 9797.5805 | 18449.9507 | 97639.7195 | 8044.7074 | 15602.5041 | -4658.0184 | 40039.9922 | 0.24137
1010 | 0.3 | 0.41004 | 0.15774 | 2.4967 | 450 | 600 | 480 | 871.3221 | 891.6362 | 1065 | 898.5332 | 1590263.9442 | 4632.96 | 79.7421 | 16.7593 | 0.41486 | 24.1926 | 0.8303 | 1.5222 | 103583.8092 | 7794.2802 | 3148.0883 | 9776.9641 | 18480.823 | 97106.8137 | 8027.9623 | 15569.3533 | -5186.828 | 39955.7498 | 0.24163
1011 | 0.3 | 0.41004 | 0.15721 | 2.502 | 450 | 600 | 490 | 871.3216 | 891.675 | 1065 | 896.6379 | 1586909.5272 | 4632.96 | 79.609 | 16.7244 | 0.41399 | 24.276 | 0.83029 | 1.514 | 103020.3166 | 7794.1499 | 3141.4647 | 9756.3929 | 18511.685 | 96578.9926 | 8011.337 | 15536.5122 | -5711.0407 | 39871.6828 | 0.24188
1012 | 0.3 | 0.41004 | 0.15668 | 2.5072 | 450 | 600 | 500 | 871.3222 | 891.7163 | 1065 | 894.7707 | 1583604.9447 | 4632.96 | 79.4778 | 16.689 | 0.41312 | 24.3588 | 0.83027 | 1.5057 | 102461.3326 | 7794.0216 | 3134.9016 | 9736.0103 | 18542.0555 | 96055.4427 | 7994.852 | 15504.1589 | -6230.6021 | 39788.3824 | 0.24213
1013 | 0.3 | 0.41004 | 0.16477 | 2.4266 | 450 | 600 | 400 | 881.0823 | 898.6709 | 1075 | 924.5003 | 1636238.0738 | 4632.96 | 83.6149 | 17.2435 | 0.42685 | 24.739 | 0.83049 | 1.6364 | 111328.0531 | 7796.0654 | 3239.1073 | 10059.6528 | 18684.1563 | 104386.7808 | 8257.2452 | 16019.2987 | -11.3138 | 41110.1219 | 0.23709
1014 | 0.3 | 0.41004 | 0.16421 | 2.4321 | 450 | 600 | 410 | 881.0823 | 898.704 | 1075 | 922.4029 | 1632525.9115 | 4632.96 | 83.467 | 17.2043 | 0.42589 | 24.8359 | 0.83048 | 1.6272 | 110702.5472 | 7795.9212 | 3231.7585 | 10036.83 | 18720.9884 | 103800.9068 | 8238.7953 | 15982.9555 | -597.7824 | 41016.8516 | 0.23736
1015 | 0.3 | 0.41004 | 0.16366 | 2.4376 | 450 | 600 | 420 | 881.0823 | 898.7369 | 1075 | 920.3249 | 1628848.2067 | 4632.96 | 83.3216 | 17.1656 | 0.42493 | 24.9307 | 0.83046 | 1.6181 | 110082.8432 | 7795.7784 | 3224.4779 | 10014.2191 | 18755.8525 | 103220.5162 | 8220.5172 | 15946.9495 | -1177.4632 | 40924.4475 | 0.23762
1016 | 0.3 | 0.41004 | 0.16311 | 2.4431 | 450 | 600 | 430 | 881.0823 | 898.7696 | 1075 | 918.2662 | 1625204.5002 | 4632.96 | 83.1776 | 17.1272 | 0.42398 | 25.0247 | 0.83045 | 1.6091 | 109468.8644 | 7795.6368 | 3217.2646 | 9991.8172 | 18790.4606 | 102645.4863 | 8202.4079 | 15911.2765 | -1751.8481 | 40832.8978 | 0.23789
1017 | 0.3 | 0.41004 | 0.16257 | 2.4485 | 450 | 600 | 440 | 881.0823 | 898.8022 | 1075 | 916.2264 | 1621594.3221 | 4632.96 | 83.0344 | 17.0891 | 0.42303 | 25.1184 | 0.83043 | 1.6002 | 108860.5422 | 7795.4966 | 3210.1177 | 9969.6214 | 18825.4718 | 102075.7311 | 8184.4651 | 15875.9317 | -2321.5602 | 40742.1905 | 0.23815
1018 | 0.3 | 0.41004 | 0.16203 | 2.4539 | 450 | 600 | 450 | 881.0823 | 898.8346 | 1075 | 914.2054 | 1618017.4908 | 4632.96 | 82.8935 | 17.0514 | 0.4221 | 25.2102 | 0.83042 | 1.5913 | 108257.8433 | 7795.3577 | 3203.0367 | 9947.6305 | 18858.7367 | 101511.2863 | 8166.6885 | 15840.9133 | -2884.8325 | 40652.3199 | 0.23841
1019 | 0.3 | 0.41004 | 0.16149 | 2.4593 | 450 | 600 | 460 | 881.0823 | 898.8668 | 1075 | 912.2029 | 1614473.3387 | 4632.96 | 82.7533 | 17.0141 | 0.42118 | 25.3017 | 0.8304 | 1.5826 | 107660.6433 | 7795.22 | 3196.0206 | 9925.841 | 18892.4821 | 100951.9683 | 8149.0741 | 15806.215 | -3443.6279 | 40563.2734 | 0.23867
1020 | 0.3 | 0.41004 | 0.16095 | 2.4647 | 450 | 600 | 470 | 881.0823 | 898.8989 | 1075 | 910.2188 | 1610961.7059 | 4632.96 | 82.6145 | 16.9771 | 0.42026 | 25.3923 | 0.83039 | 1.5739 | 107068.9189 | 7795.0836 | 3189.0688 | 9904.2511 | 18925.874 | 100397.7785 | 8131.6211 | 15771.8349 | -3997.2832 | 40475.0422 | 0.23893
1021 | 0.3 | 0.41004 | 0.16041 | 2.47 | 450 | 600 | 480 | 881.0823 | 898.9308 | 1075 | 908.2527 | 1607482.1044 | 4632.96 | 82.4769 | 16.9404 | 0.41935 | 25.4821 | 0.83037 | 1.5653 | 106482.6055 | 7794.9484 | 3182.1804 | 9882.8584 | 18958.9333 | 99848.6574 | 8114.3276 | 15737.7685 | -4545.8684 | 40387.6165 | 0.23919
1022 | 0.3 | 0.41004 | 0.15988 | 2.4753 | 450 | 600 | 490 | 881.0823 | 898.9625 | 1075 | 906.3046 | 1604034.1627 | 4632.96 | 82.3407 | 16.9041 | 0.41845 | 25.571 | 0.83036 | 1.5567 | 105901.6191 | 7794.8145 | 3175.3546 | 9861.6597 | 18991.6643 | 99304.5253 | 8097.1911 | 15704.0121 | -5089.4562 | 40300.9845 | 0.23944
1023 | 0.3 | 0.41004 | 0.15935 | 2.4806 | 450 | 600 | 500 | 881.0823 | 898.9941 | 1075 | 904.3742 | 1600617.6466 | 4632.96 | 82.2057 | 16.8681 | 0.41756 | 25.6592 | 0.83035 | 1.5483 | 105325.9153 | 7794.6818 | 3168.5913 | 9840.6551 | 19024.0878 | 98765.342 | 8080.2107 | 15670.5633 | -5628.1065 | 40215.1458 | 0.23969
1024 | 0.3 | 0.41998 | 0.14869 | 2.6222 | 450 | 600 | 400 | 808.485 | 843.3611 | 1005 | 855.5199 | 1478284.6504 | 4632.96 | 64.2651 | 15.9561 | 0.39499 | 14.1047 | 0.82999 | 1.3308 | 90767.3987 | 7791.3232 | 2997.234 | 9308.4774 | 14733.7914 | 84923.1758 | 7644.0459 | 14824.0391 | -2600.0975 | 38042.9665 | 0.25787
1025 | 0.3 | 0.41998 | 0.1481 | 2.6278 | 450 | 600 | 410 | 808.4849 | 843.4974 | 1005 | 853.7152 | 1475165.4497 | 4632.96 | 64.103 | 15.9224 | 0.39415 | 14.1126 | 0.82997 | 1.3227 | 90214.6199 | 7791.1991 | 2990.9115 | 9288.8415 | 14736.5808 | 84404.9351 | 7627.8533 | 14792.7683 | -3006.9042 | 37962.7161 | 0.25818
1026 | 0.3 | 0.41998 | 0.14766 | 2.6319 | 450 | 600 | 420 | 808.4851 | 843.5704 | 1005 | 852.3807 | 1472861.3625 | 4632.96 | 64.0077 | 15.8975 | 0.39354 | 14.1617 | 0.82996 | 1.3166 | 89804.9875 | 7791.1073 | 2986.236 | 9274.3209 | 14753.7749 | 84019.4376 | 7615.8553 | 14769.6438 | -3426.6101 | 37903.3716 | 0.25836
1027 | 0.3 | 0.41998 | 0.1471 | 2.6374 | 450 | 600 | 430 | 808.4851 | 843.6568 | 1005 | 850.5906 | 1469768.0741 | 4632.96 | 63.8836 | 15.8642 | 0.39271 | 14.2305 | 0.82995 | 1.3089 | 89280.652 | 7790.9843 | 2979.9648 | 9254.8446 | 14780.2227 | 83528.7917 | 7600.3001 | 14738.6271 | -3880.7152 | 37823.7735 | 0.25864
1028 | 0.3 | 0.41998 | 0.14658 | 2.6425 | 450 | 600 | 440 | 808.4852 | 843.7405 | 1005 | 848.9573 | 1466946.5069 | 4632.96 | 63.7694 | 15.8337 | 0.39196 | 14.2922 | 0.82994 | 1.3018 | 88793.6689 | 7790.872 | 2974.2425 | 9237.0729 | 14803.0556 | 83072.5185 | 7585.9288 | 14710.3252 | -4320.2448 | 37751.1421 | 0.25888
1029 | 0.3 | 0.41998 | 0.14599 | 2.6483 | 450 | 600 | 450 | 808.4852 | 843.8353 | 1005 | 847.1112 | 1463756.6215 | 4632.96 | 63.6405 | 15.7993 | 0.3911 | 14.3619 | 0.82993 | 1.2937 | 88243.2841 | 7790.7451 | 2967.7747 | 9216.986 | 14828.8547 | 82558.2363 | 7569.7041 | 14678.3362 | -4778.8745 | 37669.0488 | 0.25917
1030 | 0.3 | 0.41998 | 0.14555 | 2.6526 | 450 | 600 | 460 | 808.4851 | 843.9066 | 1005 | 845.7335 | 1461375.8373 | 4632.96 | 63.5437 | 15.7736 | 0.39047 | 14.4139 | 0.82992 | 1.2877 | 87832.2731 | 7790.6503 | 2962.9484 | 9201.997 | 14848.1757 | 82171.7552 | 7557.5594 | 14654.4657 | -5187.7535 | 37607.7897 | 0.25937
1031 | 0.3 | 0.41998 | 0.14504 | 2.6576 | 450 | 600 | 470 | 808.4852 | 843.9887 | 1005 | 844.149 | 1458638.2069 | 4632.96 | 63.4327 | 15.744 | 0.38974 | 14.4739 | 0.8299 | 1.2807 | 87359.6674 | 7790.5414 | 2957.397 | 9184.7559 | 14870.508 | 81728.9184 | 7543.6133 | 14627.0088 | -5615.3244 | 37537.327 | 0.25961
1032 | 0.3 | 0.41998 | 0.14451 | 2.6627 | 450 | 600 | 480 | 808.4854 | 844.0724 | 1005 | 842.5315 | 1455844.8299 | 4632.96 | 63.3195 | 15.7138 | 0.38899 | 14.5354 | 0.82989 | 1.2737 | 86878.3012 | 7790.4302 | 2951.7302 | 9167.1568 | 14893.6031 | 81278.1355 | 7529.4021 | 14598.9816 | -6043.5214 | 37465.4008 | 0.25986
1033 | 0.3 | 0.41998 | 0.144 | 2.6674 | 450 | 600 | 490 | 808.4853 | 844.1605 | 1005 | 841.0448 | 1453274.8974 | 4632.96 | 63.2122 | 15.6861 | 0.3883 | 14.5935 | 0.82988 | 1.2669 | 86416.8056 | 7790.328 | 2946.5218 | 9150.9809 | 14915.6834 | 80845.6846 | 7515.9572 | 14573.221 | -6463.8059 | 37399.2914 | 0.26008
1034 | 0.3 | 0.41998 | 0.14351 | 2.6724 | 450 | 600 | 500 | 808.4845 | 844.2329 | 1005 | 839.4542 | 1450520.6381 | 4632.96 | 63.1042 | 15.6565 | 0.38757 | 14.6507 | 0.82987 | 1.2602 | 85959.8731 | 7790.2187 | 2940.9495 | 9133.6751 | 14935.8047 | 80417.4524 | 7502.3048 | 14545.661 | -6876.6519 | 37328.564 | 0.26033
1035 | 0.3 | 0.41998 | 0.1511 | 2.5985 | 450 | 600 | 400 | 818.2436 | 851.0103 | 1015 | 863.3335 | 1491783.3575 | 4632.96 | 66.3854 | 16.1019 | 0.39859 | 15.1373 | 0.83004 | 1.3651 | 93080.5648 | 7791.8603 | 3024.6167 | 9393.5183 | 15120.1249 | 87110.5413 | 7713.1005 | 14959.4289 | -2105.8798 | 38390.3978 | 0.25572
1036 | 0.3 | 0.41998 | 0.15057 | 2.6036 | 450 | 600 | 410 | 818.2439 | 851.0908 | 1015 | 861.649 | 1488875.1791 | 4632.96 | 66.2677 | 16.0704 | 0.39782 | 15.2018 | 0.83003 | 1.3577 | 92571.2673 | 7791.7445 | 3018.7154 | 9375.1906 | 15142.5414 | 86633.3551 | 7698.1394 | 14930.2416 | -2572.8133 | 38315.4943 | 0.25596
1037 | 0.3 | 0.41998 | 0.15003 | 2.6088 | 450 | 600 | 420 | 818.244 | 851.1692 | 1015 | 859.9151 | 1485880.3059 | 4632.96 | 66.1464 | 16.0381 | 0.39702 | 15.2704 | 0.83002 | 1.3501 | 92058.573 | 7791.6253 | 3012.6408 | 9356.3248 | 15168.8775 | 86153.0337 | 7682.9698 | 14900.1973 | -3036.5075 | 38238.3917 | 0.25622
1038 | 0.3 | 0.41998 | 0.1495 | 2.6138 | 450 | 600 | 430 | 818.2442 | 851.2485 | 1015 | 858.2836 | 1483062.2164 | 4632.96 | 66.0306 | 16.0077 | 0.39626 | 15.3334 | 0.83001 | 1.3428 | 91558.9613 | 7791.5131 | 3006.9249 | 9338.5731 | 15191.2231 | 85684.8939 | 7668.3526 | 14871.9272 | -3498.5742 | 38165.8422 | 0.25645
1039 | 0.3 | 0.41998 | 0.14898 | 2.6191 | 450 | 600 | 440 | 818.2443 | 851.3264 | 1015 | 856.5547 | 1480075.5873 | 4632.96 | 65.9102 | 15.9754 | 0.39546 | 15.4028 | 0.82999 | 1.3354 | 91055.2224 | 7791.3943 | 3000.868 | 9319.7621 | 15218.8182 | 85212.9238 | 7653.3752 | 14841.9703 | -3950.7966 | 38088.9637 | 0.25671
1040 | 0.3 | 0.41998 | 0.14846 | 2.6242 | 450 | 600 | 450 | 818.2444 | 851.4027 | 1015 | 854.8756 | 1477175.0214 | 4632.96 | 65.7936 | 15.9441 | 0.39469 | 15.4673 | 0.82998 | 1.3281 | 90558.6648 | 7791.2789 | 2994.9851 | 9301.4918 | 15242.1595 | 84747.7146 | 7638.6831 | 14812.8742 | -4400.8965 | 38014.2944 | 0.25696
1041 | 0.3 | 0.41998 | 0.14786 | 2.6299 | 450 | 600 | 460 | 818.2442 | 851.4879 | 1015 | 853.0196 | 1473966.6793 | 4632.96 | 65.6647 | 15.9095 | 0.39383 | 15.5385 | 0.82997 | 1.3199 | 89999.1937 | 7791.1512 | 2988.483 | 9281.2982 | 15266.9644 | 84225.0301 | 7622.2516 | 14780.7154 | -4866.5682 | 37931.7652 | 0.25725
1042 | 0.3 | 0.41998 | 0.14734 | 2.6351 | 450 | 600 | 470 | 818.2442 | 851.5716 | 1015 | 851.3532 | 1471086.7396 | 4632.96 | 65.5493 | 15.8784 | 0.39306 | 15.6044 | 0.82996 | 1.3127 | 89506.4821 | 7791.0367 | 2982.6448 | 9263.1665 | 15291.4143 | 83763.5453 | 7607.6744 | 14751.8402 | -5310.7041 | 37857.6627 | 0.2575
1043 | 0.3 | 0.41998 | 0.14692 | 2.6393 | 450 | 600 | 480 | 818.2442 | 851.6322 | 1015 | 849.9851 | 1468723.3894 | 4632.96 | 65.454 | 15.8529 | 0.39243 | 15.6571 | 0.82995 | 1.3067 | 89104.7245 | 7790.9426 | 2977.8517 | 9248.2808 | 15310.8355 | 83385.4365 | 7595.7378 | 14728.1343 | -5722.2918 | 37796.8262 | 0.25769
1044 | 0.3 | 0.41998 | 0.14639 | 2.6443 | 450 | 600 | 490 | 818.2443 | 851.7115 | 1015 | 848.3975 | 1465980.6488 | 4632.96 | 65.3394 | 15.8233 | 0.3917 | 15.7213 | 0.82994 | 1.2997 | 88621.4514 | 7790.8335 | 2972.2898 | 9231.0073 | 15336.5233 | 82932.7011 | 7581.5728 | 14700.6258 | -6163.7889 | 37726.2311 | 0.25793
1045 | 0.3 | 0.41998 | 0.14588 | 2.6494 | 450 | 600 | 500 | 818.2444 | 851.7878 | 1015 | 846.7547 | 1463142.6272 | 4632.96 | 65.2284 | 15.7926 | 0.39094 | 15.7838 | 0.82992 | 1.2926 | 88141.158 | 7790.7205 | 2966.5345 | 9213.1328 | 15357.7194 | 82482.9188 | 7567.3112 | 14672.1603 | -6589.6087 | 37653.1801 | 0.25818
1046 | 0.3 | 0.41998 | 0.15356 | 2.5744 | 450 | 600 | 400 | 828.0061 | 858.5817 | 1025 | 871.4138 | 1505734.989 | 4632.96 | 68.616 | 16.2526 | 0.40233 | 16.2442 | 0.8301 | 1.4008 | 95479.1092 | 7792.4158 | 3052.9377 | 9481.4729 | 15530.9327 | 89379.9819 | 7784.6715 | 15099.4411 | -1625.0251 | 38749.6914 | 0.25351
1047 | 0.3 | 0.41998 | 0.15303 | 2.5797 | 450 | 600 | 410 | 828.0059 | 858.6476 | 1025 | 869.6248 | 1502643.7935 | 4632.96 | 68.4928 | 16.2192 | 0.4015 | 16.3159 | 0.83009 | 1.3931 | 94957.5187 | 7792.2928 | 3046.6701 | 9462.0086 | 15557.4309 | 88891.1666 | 7769.1659 | 15068.4425 | -2106.3527 | 38670.1382 | 0.25377
1048 | 0.3 | 0.41998 | 0.14616 | 2.6466 | 450 | 600 | 420 | 803.607 | 840.1689 | 1000 | 847.6421 | 1464672.8826 | 4632.96 | 62.8292 | 15.8092 | 0.39135 | 13.8629 | 0.82993 | 1.2959 | 88401.2085 | 7790.7816 | 2969.6318 | 9222.7539 | 14643.8551 | 82696.8359 | 7574.111 | 14687.5369 | -4116.5441 | 37692.6702 | 0.25948
1049 | 0.3 | 0.41998 | 0.14574 | 2.6507 | 450 | 600 | 430 | 803.607 | 840.1403 | 1000 | 846.3252 | 1462397.4141 | 4632.96 | 62.7683 | 15.7846 | 0.39074 | 13.8959 | 0.82992 | 1.2901 | 88011.4824 | 7790.691 | 2965.018 | 9208.425 | 14657.1959 | 82331.0702 | 7562.5689 | 14664.7177 | -4457.5185 | 37634.1094 | 0.25968
1050 | 0.3 | 0.41998 | 0.1453 | 2.655 | 450 | 600 | 440 | 803.6069 | 840.1042 | 1000 | 844.9611 | 1460038.9105 | 4632.96 | 62.7088 | 15.7591 | 0.39011 | 13.9273 | 0.82991 | 1.2842 | 87606.1979 | 7790.5972 | 2960.2391 | 9193.5833 | 14666.8804 | 81951.3149 | 7550.5896 | 14641.0818 | -4794.0667 | 37573.4525 | 0.2599
1051 | 0.3 | 0.41998 | 0.14478 | 2.6601 | 450 | 600 | 450 | 803.6071 | 840.0616 | 1000 | 843.3402 | 1457240.1124 | 4632.96 | 62.6378 | 15.7289 | 0.38936 | 13.968 | 0.8299 | 1.2771 | 87120.2319 | 7790.4858 | 2954.5604 | 9175.9467 | 14681.887 | 81497.9929 | 7536.2941 | 14612.9953 | -5144.481 | 37501.3737 | 0.26017
1052 | 0.3 | 0.41998 | 0.14435 | 2.6641 | 450 | 600 | 460 | 803.6071 | 840.0372 | 1000 | 842.0711 | 1455046.7531 | 4632.96 | 62.5734 | 15.7052 | 0.38878 | 13.996 | 0.82989 | 1.2714 | 86732.5891 | 7790.3986 | 2950.114 | 9162.1378 | 14692.2101 | 81134.1697 | 7524.9293 | 14591.0038 | -5477.7163 | 37444.9371 | 0.26037
1053 | 0.3 | 0.41998 | 0.14396 | 2.6681 | 450 | 600 | 470 | 803.6071 | 840.1151 | 1000 | 840.8158 | 1452877.7788 | 4632.96 | 62.4618 | 15.6818 | 0.3882 | 13.9962 | 0.82988 | 1.266 | 86371.7525 | 7790.3123 | 2945.7165 | 9148.4804 | 14692.1935 | 80792.7624 | 7514.0959 | 14569.2539 | -5822.6051 | 37389.1203 | 0.26056
1054 | 0.3 | 0.41998 | 0.14332 | 2.6745 | 450 | 600 | 480 | 803.6071 | 840.2569 | 1000 | 838.7962 | 1449388.0529 | 4632.96 | 62.2827 | 15.6442 | 0.38726 | 13.9968 | 0.82986 | 1.2574 | 85780.7681 | 7790.1734 | 2938.641 | 9126.5062 | 14692.2765 | 80239.9851 | 7496.5395 | 14534.2593 | -6209.602 | 37299.3136 | 0.26094
1055 | 0.3 | 0.41998 | 0.1428 | 2.6792 | 450 | 600 | 490 | 803.6071 | 840.3645 | 1000 | 837.3198 | 1446836.8485 | 4632.96 | 62.1686 | 15.6166 | 0.38658 | 14.0394 | 0.82985 | 1.2506 | 85318.4581 | 7790.0719 | 2933.4684 | 9110.4417 | 14707.9819 | 79806.6331 | 7483.1018 | 14508.6761 | -6607.285 | 37233.6594 | 0.26118
1056 | 0.3 | 0.41998 | 0.14226 | 2.6846 | 450 | 600 | 500 | 803.6071 | 840.4555 | 1000 | 835.6594 | 1443967.8651 | 4632.96 | 62.0531 | 15.5857 | 0.38582 | 14.1016 | 0.82984 | 1.2433 | 84823.8592 | 7789.9578 | 2927.6515 | 9092.3763 | 14731.0764 | 79344.0607 | 7468.5119 | 14479.9064 | -7028.4342 | 37159.8274 | 0.26144
1057 | 0.3 | 0.41998 | 0.15631 | 2.5478 | 450 | 600 | 400 | 837.7559 | 866.0724 | 1035 | 880.5262 | 1521484.127 | 4632.96 | 70.9724 | 16.4226 | 0.40653 | 17.3321 | 0.83017 | 1.4412 | 98208.2528 | 7793.0423 | 3084.8799 | 9580.673 | 15935.8885 | 91954.6535 | 7865.7301 | 15257.3368 | -993.4969 | 39154.8792 | 0.25113
1058 | 0.3 | 0.41998 | 0.15556 | 2.555 | 450 | 600 | 410 | 837.7562 | 866.1655 | 1035 | 878.0201 | 1517153.6839 | 4632.96 | 70.7988 | 16.3759 | 0.40538 | 17.4369 | 0.83015 | 1.4303 | 97460.3118 | 7792.87 | 3076.0999 | 9553.403 | 15974.5037 | 91258.0766 | 7843.7224 | 15213.9114 | -1570.5712 | 39043.4395 | 0.25152
1059 | 0.3 | 0.41998 | 0.155 | 2.5605 | 450 | 600 | 420 | 837.7562 | 866.2357 | 1035 | 876.1336 | 1513893.8967 | 4632.96 | 70.666 | 16.3407 | 0.40451 | 17.5171 | 0.83014 | 1.422 | 96897.6302 | 7792.7403 | 3069.4906 | 9532.876 | 16005.4112 | 90731.3945 | 7827.1285 | 15181.2225 | -2076.7899 | 38959.5497 | 0.25179
1060 | 0.3 | 0.41998 | 0.15446 | 2.5658 | 450 | 600 | 430 | 837.7562 | 866.3026 | 1035 | 874.3401 | 1510794.9809 | 4632.96 | 70.5421 | 16.3073 | 0.40368 | 17.591 | 0.83013 | 1.4142 | 96362.776 | 7792.617 | 3063.2073 | 9513.3622 | 16031.5307 | 90230.4238 | 7811.3504 | 15150.1468 | -2567.1565 | 38879.7993 | 0.25204
1061 | 0.3 | 0.41998 | 0.15392 | 2.571 | 450 | 600 | 440 | 837.7562 | 866.3692 | 1035 | 872.563 | 1507724.3217 | 4632.96 | 70.4178 | 16.2741 | 0.40286 | 17.6656 | 0.83011 | 1.4064 | 95832.8032 | 7792.4948 | 3056.9813 | 9494.0264 | 16059.4162 | 89733.964 | 7795.7153 | 15119.3544 | -3054.7354 | 38800.776 | 0.2523
1062 | 0.3 | 0.41998 | 0.15339 | 2.5762 | 450 | 600 | 450 | 837.7563 | 866.4354 | 1035 | 870.8021 | 1504681.5829 | 4632.96 | 70.2939 | 16.2413 | 0.40205 | 17.7405 | 0.8301 | 1.3987 | 95307.6523 | 7792.3738 | 3050.812 | 9474.8662 | 16088.2312 | 89241.9843 | 7780.222 | 15088.842 | -3538.8976 | 38722.4722 | 0.25255
1063 | 0.3 | 0.41998 | 0.15286 | 2.5814 | 450 | 600 | 460 | 837.7563 | 866.5012 | 1035 | 869.0573 | 1501666.6432 | 4632.96 | 70.1729 | 16.2087 | 0.40124 | 17.8127 | 0.83009 | 1.391 | 94787.2784 | 7792.2538 | 3044.6989 | 9455.8811 | 16114.1821 | 88754.5595 | 7764.8707 | 15058.6084 | -4016.4954 | 38644.8818 | 0.25279
1064 | 0.3 | 0.41998 | 0.15233 | 2.5865 | 450 | 600 | 470 | 837.7563 | 866.5667 | 1035 | 867.3282 | 1498678.852 | 4632.96 | 70.053 | 16.1765 | 0.40044 | 17.8844 | 0.83007 | 1.3835 | 94271.6155 | 7792.1349 | 3038.641 | 9437.0671 | 16139.9528 | 88271.5451 | 7749.6583 | 15028.6471 | -4489.8412 | 38567.9919 | 0.25304
1065 | 0.3 | 0.41998 | 0.1518 | 2.5918 | 450 | 600 | 480 | 837.756 | 866.6311 | 1035 | 865.5817 | 1495661.1434 | 4632.96 | 69.9309 | 16.1439 | 0.39963 | 17.9565 | 0.83006 | 1.3759 | 93755.05 | 7792.0149 | 3032.5225 | 9418.0671 | 16166.9897 | 87787.7171 | 7734.3783 | 14998.3857 | -4961.5477 | 38490.3322 | 0.25329
1066 | 0.3 | 0.41998 | 0.15128 | 2.5968 | 450 | 600 | 490 | 837.7559 | 866.6956 | 1035 | 863.912 | 1492777.271 | 4632.96 | 69.8126 | 16.1122 | 0.39885 | 18.0287 | 0.83005 | 1.3685 | 93254.3612 | 7791.9001 | 3026.5752 | 9399.6038 | 16195.2094 | 87318.5313 | 7719.5527 | 14969.454 | -5428.0867 | 38414.8464 | 0.25353
1067 | 0.3 | 0.41998 | 0.15076 | 2.6018 | 450 | 600 | 500 | 837.7566 | 866.7608 | 1035 | 862.2251 | 1489866.4927 | 4632.96 | 69.6976 | 16.0813 | 0.39809 | 18.0979 | 0.83004 | 1.3611 | 92751.8115 | 7791.7841 | 3020.7627 | 9381.5448 | 16218.7225 | 86847.8913 | 7704.802 | 14940.2234 | -5886.954 | 38341.0706 | 0.25377
1068 | 0.3 | 0.41998 | 0.15868 | 2.5247 | 450 | 600 | 400 | 847.5138 | 873.5925 | 1045 | 888.5793 | 1535403.5663 | 4632.96 | 73.3082 | 16.573 | 0.41026 | 18.4936 | 0.83023 | 1.4769 | 100607.09 | 7793.5959 | 3113.116 | 9668.4198 | 16370.4975 | 94228.7659 | 7937.3076 | 15396.8758 | -469.1174 | 39512.9347 | 0.24899
1069 | 0.3 | 0.41998 | 0.15813 | 2.53 | 450 | 600 | 410 | 847.5138 | 873.6535 | 1045 | 886.6951 | 1532147.8649 | 4632.96 | 73.1797 | 16.5378 | 0.40938 | 18.5725 | 0.83022 | 1.4686 | 100045.0747 | 7793.4664 | 3106.5139 | 9647.9171 | 16396.9529 | 93702.4818 | 7920.731 | 15364.2279 | -985.3509 | 39429.1385 | 0.24925
1070 | 0.3 | 0.41998 | 0.15758 | 2.5354 | 450 | 600 | 420 | 847.5138 | 873.7142 | 1045 | 884.8277 | 1528921.1655 | 4632.96 | 73.0498 | 16.503 | 0.40852 | 18.6533 | 0.8302 | 1.4605 | 99488.0699 | 7793.338 | 3099.9707 | 9627.5972 | 16426.7871 | 93180.7827 | 7904.3008 | 15331.8709 | -1499.918 | 39346.0897 | 0.2495
1071 | 0.3 | 0.41998 | 0.15708 | 2.5403 | 450 | 600 | 430 | 847.5137 | 873.7693 | 1045 | 883.1236 | 1525976.5593 | 4632.96 | 72.931 | 16.4712 | 0.40774 | 18.7269 | 0.83019 | 1.453 | 98980.4825 | 7793.2208 | 3094.0002 | 9609.044 | 16453.9683 | 92704.4731 | 7889.3103 | 15302.3427 | -1993.2136 | 39270.309 | 0.24973
1072 | 0.3 | 0.41998 | 0.15654 | 2.5455 | 450 | 600 | 440 | 847.5137 | 873.8292 | 1045 | 881.2942 | 1522815.4017 | 4632.96 | 72.8037 | 16.4371 | 0.40689 | 18.8061 | 0.83018 | 1.445 | 98434.838 | 7793.0951 | 3087.5901 | 9589.137 | 16483.1883 | 92193.3847 | 7873.2146 | 15270.6429 | -2498.1047 | 39188.9502 | 0.24999
1073 | 0.3 | 0.41998 | 0.156 | 2.5508 | 450 | 600 | 450 | 847.5137 | 873.8888 | 1045 | 879.4814 | 1519683.0426 | 4632.96 | 72.6776 | 16.4032 | 0.40605 | 18.8845 | 0.83016 | 1.437 | 97894.1684 | 7792.9705 | 3081.2385 | 9569.4115 | 16512.147 | 91686.9568 | 7857.2655 | 15239.2319 | -2998.3992 | 39108.3332 | 0.25024
1074 | 0.3 | 0.41998 | 0.15546 | 2.556 | 450 | 600 | 460 | 847.5137 | 873.948 | 1045 | 877.6851 | 1516579.1531 | 4632.96 | 72.5508 | 16.3697 | 0.40522 | 18.9641 | 0.83015 | 1.4292 | 97358.4159 | 7792.847 | 3074.9447 | 9549.8654 | 16543.421 | 91185.0554 | 7841.4604 | 15208.1064 | -3496.312 | 39028.4492 | 0.25049
1075 | 0.3 | 0.41998 | 0.15493 | 2.5612 | 450 | 600 | 470 | 847.5137 | 874.0069 | 1045 | 875.905 | 1513503.3997 | 4632.96 | 72.4286 | 16.3365 | 0.4044 | 19.0395 | 0.83014 | 1.4214 | 96827.5231 | 7792.7246 | 3068.7079 | 9530.4965 | 16569.5396 | 90687.855 | 7825.8005 | 15177.2631 | -3985.6635 | 38949.2898 | 0.25074
1076 | 0.3 | 0.41998 | 0.1544 | 2.5664 | 450 | 600 | 480 | 847.5137 | 874.0655 | 1045 | 874.1411 | 1510455.4539 | 4632.96 | 72.3038 | 16.3036 | 0.40359 | 19.118 | 0.83012 | 1.4137 | 96301.4304 | 7792.6033 | 3062.5276 | 9511.3028 | 16600.5888 | 90194.9924 | 7810.2802 | 15146.6986 | -4474.9141 | 38870.8463 | 0.25098
1077 | 0.3 | 0.41998 | 0.15387 | 2.5715 | 450 | 600 | 490 | 847.5137 | 874.1238 | 1045 | 872.3931 | 1507435.0079 | 4632.96 | 72.1822 | 16.271 | 0.40278 | 19.1936 | 0.83011 | 1.406 | 95780.0873 | 7792.4831 | 3056.403 | 9492.2822 | 16628.5352 | 89706.6654 | 7794.9011 | 15116.4098 | -4957.4106 | 38793.1107 | 0.25123
1078 | 0.3 | 0.41998 | 0.15334 | 2.5766 | 450 | 600 | 500 | 847.5137 | 874.1818 | 1045 | 870.6608 | 1504441.7269 | 4632.96 | 72.0658 | 16.2387 | 0.40198 | 19.2646 | 0.8301 | 1.3984 | 95263.4242 | 7792.3641 | 3050.3336 | 9473.4328 | 16650.6703 | 89222.8917 | 7779.6623 | 15086.3935 | -5430.9431 | 38716.0748 | 0.25147
1079 | 0.3 | 0.41998 | 0.16132 | 2.499 | 450 | 600 | 400 | 857.2698 | 881.0512 | 1055 | 897.6916 | 1551159.6506 | 4632.96 | 75.7756 | 16.743 | 0.41447 | 19.6281 | 0.8303 | 1.5173 | 103328.7912 | 7794.2224 | 3145.0732 | 9767.6364 | 16791.5016 | 96801.3213 | 8018.3071 | 15554.7707 | 208.1124 | 39918.096 | 0.24667
1080 | 0.3 | 0.41998 | 0.16076 | 2.5045 | 450 | 600 | 410 | 857.2698 | 881.1046 | 1055 | 895.751 | 1547806.3956 | 4632.96 | 75.643 | 16.7068 | 0.41357 | 19.713 | 0.83028 | 1.5088 | 102750.4039 | 7794.089 | 3138.2744 | 9746.5211 | 16820.8764 | 96259.7126 | 8001.245 | 15521.1447 | -327.6189 | 39831.8035 | 0.24693
1081 | 0.3 | 0.41998 | 0.16021 | 2.5099 | 450 | 600 | 420 | 857.2698 | 881.1578 | 1055 | 893.8284 | 1544484.1683 | 4632.96 | 75.5079 | 16.671 | 0.41268 | 19.8008 | 0.83027 | 1.5004 | 102177.2973 | 7793.9568 | 3131.5385 | 9725.6006 | 16855.0874 | 95722.8937 | 7984.3374 | 15487.83 | -862.7194 | 39746.31 | 0.24719
1082 | 0.3 | 0.41998 | 0.15981 | 2.5138 | 450 | 600 | 430 | 857.2697 | 881.1945 | 1055 | 892.4154 | 1542042.7439 | 4632.96 | 75.4103 | 16.6446 | 0.41203 | 19.8625 | 0.83026 | 1.4942 | 101760.3033 | 7793.8596 | 3126.5914 | 9710.206 | 16877.0776 | 95329.3402 | 7971.9595 | 15463.3473 | -1332.838 | 39683.5189 | 0.24735
1083 | 0.3 | 0.41998 | 0.15911 | 2.5205 | 450 | 600 | 440 | 857.2698 | 881.2642 | 1055 | 890.0396 | 1537937.421 | 4632.96 | 75.2451 | 16.6003 | 0.41093 | 19.9706 | 0.83024 | 1.4838 | 101046.0231 | 7793.6963 | 3118.2637 | 9684.3733 | 16917.7476 | 94663.4281 | 7950.9825 | 15422.1803 | -1914.3734 | 39577.8217 | 0.2477
1084 | 0.3 | 0.41998 | 0.15857 | 2.5259 | 450 | 600 | 450 | 857.2698 | 881.3152 | 1055 | 888.164 | 1534696.491 | 4632.96 | 75.1171 | 16.5653 | 0.41007 | 20.0522 | 0.83023 | 1.4756 | 100489.6045 | 7793.5674 | 3111.6948 | 9663.9695 | 16946.0479 | 94142.3522 | 7934.5446 | 15389.6809 | -2430.5245 | 39494.4474 | 0.24796
1085 | 0.3 | 0.41998 | 0.15802 | 2.5311 | 450 | 600 | 460 | 857.2698 | 881.3675 | 1055 | 886.3192 | 1531508.7378 | 4632.96 | 74.9889 | 16.531 | 0.40922 | 20.1348 | 0.83021 | 1.4675 | 99938.8647 | 7793.4406 | 3105.2405 | 9643.9262 | 16976.5603 | 93626.5176 | 7918.3122 | 15357.7147 | -2943.7683 | 39412.5281 | 0.24821
1086 | 0.3 | 0.41998 | 0.15748 | 2.5364 | 450 | 600 | 470 | 857.2698 | 881.42 | 1055 | 884.476 | 1528323.8126 | 4632.96 | 74.8613 | 16.4965 | 0.40836 | 20.2177 | 0.8302 | 1.4594 | 99388.6207 | 7793.3138 | 3098.773 | 9623.8381 | 17007.1281 | 93111.2589 | 7902.0807 | 15325.7766 | -3453.9325 | 39330.4414 | 0.24846
1087 | 0.3 | 0.41998 | 0.15695 | 2.5416 | 450 | 600 | 480 | 857.2697 | 881.4709 | 1055 | 882.6627 | 1525190.4565 | 4632.96 | 74.735 | 16.4628 | 0.40753 | 20.2989 | 0.83019 | 1.4515 | 98848.8142 | 7793.1892 | 3092.4288 | 9604.1387 | 17037.6118 | 92605.6172 | 7886.1552 | 15294.3559 | -3958.1462 | 39249.9191 | 0.24871
1088 | 0.3 | 0.41998 | 0.15641 | 2.5468 | 450 | 600 | 490 | 857.2697 | 881.5229 | 1055 | 880.8618 | 1522078.6165 | 4632.96 | 74.6096 | 16.4292 | 0.4067 | 20.3802 | 0.83017 | 1.4436 | 98310.576 | 7793.0654 | 3086.1197 | 9584.5429 | 17067.9851 | 92101.5371 | 7870.2909 | 15263.1512 | -4458.7955 | 39169.8422 | 0.24896
1089 | 0.3 | 0.41998 | 0.15588 | 2.552 | 450 | 600 | 500 | 857.2698 | 881.574 | 1055 | 879.0619 | 1518968.5277 | 4632.96 | 74.4849 | 16.3956 | 0.40586 | 20.4612 | 0.83016 | 1.4357 | 97774.4658 | 7792.9416 | 3079.8052 | 9564.9276 | 17098.1508 | 91599.5099 | 7854.4653 | 15231.9634 | -4955.8738 | 39089.6973 | 0.24921
1090 | 0.3 | 0.41998 | 0.16417 | 2.4712 | 450 | 600 | 400 | 867.025 | 888.4732 | 1065 | 907.7951 | 1568627.1757 | 4632.96 | 78.3654 | 16.9294 | 0.41913 | 20.7383 | 0.83037 | 1.5618 | 106338.8733 | 7794.917 | 3180.4663 | 9877.5219 | 17202.5794 | 99640.6304 | 8107.8178 | 15729.8379 | 1029.7791 | 40366.695 | 0.2442
1091 | 0.3 | 0.41998 | 0.16361 | 2.4767 | 450 | 600 | 410 | 867.0252 | 888.5194 | 1065 | 905.803 | 1565184.9715 | 4632.96 | 78.2282 | 16.8919 | 0.41821 | 20.8303 | 0.83036 | 1.5531 | 105743.7708 | 7794.78 | 3173.4777 | 9855.8178 | 17236.0074 | 99083.338 | 8090.2688 | 15695.3203 | 472.3984 | 40277.9951 | 0.24446
1092 | 0.3 | 0.41998 | 0.16305 | 2.4821 | 450 | 600 | 420 | 867.0238 | 888.5608 | 1065 | 903.8108 | 1561742.4991 | 4632.96 | 78.0906 | 16.8571 | 0.4173 | 20.9217 | 0.83034 | 1.5444 | 105155.2697 | 7794.6431 | 3166.5557 | 9834.3183 | 17270.2224 | 98532.1228 | 8072.9032 | 15660.8 | -80.3951 | 40190.1399 | 0.24473
1093 | 0.3 | 0.41998 | 0.1625 | 2.4875 | 450 | 600 | 430 | 867.0235 | 888.605 | 1065 | 901.8491 | 1558352.8818 | 4632.96 | 77.9557 | 16.821 | 0.41639 | 21.0118 | 0.83033 | 1.5359 | 104571.4437 | 7794.5082 | 3159.6917 | 9813.0008 | 17302.9474 | 97985.3685 | 8055.6797 | 15626.8097 | -627.3933 | 40103.0221 | 0.24499
1094 | 0.3 | 0.41998 | 0.16178 | 2.4946 | 450 | 600 | 440 | 867.0219 | 888.6601 | 1065 | 899.2845 | 1553921.3679 | 4632.96 | 77.7801 | 16.774 | 0.41522 | 21.1294 | 0.83031 | 1.5248 | 103811.7224 | 7794.3319 | 3150.7826 | 9785.3319 | 17346.5411 | 97277.5077 | 8033.3312 | 15582.3714 | -1239.4546 | 39989.9475 | 0.24536
1095 | 0.3 | 0.41998 | 0.16123 | 2.5 | 450 | 600 | 450 | 867.0218 | 888.7047 | 1065 | 897.3606 | 1550596.9536 | 4632.96 | 77.6466 | 16.7381 | 0.41433 | 21.2191 | 0.83029 | 1.5164 | 103238.0815 | 7794.1996 | 3144.0438 | 9764.4033 | 17380.2948 | 96740.2797 | 8016.4125 | 15549.035 | -1777.475 | 39904.4182 | 0.24562
1096 | 0.3 | 0.41998 | 0.16068 | 2.5053 | 450 | 600 | 460 | 867.0226 | 888.7509 | 1065 | 895.4613 | 1547314.9842 | 4632.96 | 77.5161 | 16.7023 | 0.41345 | 21.3069 | 0.83028 | 1.508 | 102669.4105 | 7794.0691 | 3137.3619 | 9743.651 | 17411.8164 | 96207.7836 | 7999.6406 | 15516.1241 | -2309.2342 | 39819.6107 | 0.24587
1097 | 0.3 | 0.41998 | 0.16014 | 2.5106 | 450 | 600 | 470 | 867.0227 | 888.7952 | 1065 | 893.5737 | 1544053.392 | 4632.96 | 77.3855 | 16.667 | 0.41257 | 21.3945 | 0.83027 | 1.4998 | 102106.3278 | 7793.9393 | 3130.6834 | 9722.911 | 17444.1823 | 95680.4582 | 7982.982 | 15483.4176 | -2837.0893 | 39734.8466 | 0.24612
1098 | 0.3 | 0.41998 | 0.1596 | 2.5159 | 450 | 600 | 480 | 867.0217 | 888.837 | 1065 | 891.6933 | 1540804.0647 | 4632.96 | 77.2554 | 16.6324 | 0.41171 | 21.4816 | 0.83025 | 1.4916 | 101548.3014 | 7793.81 | 3124.1952 | 9702.7597 | 17477.0779 | 95157.8437 | 7966.5775 | 15450.8341 | -3360.1004 | 39652.4983 | 0.24638
1099 | 0.3 | 0.41998 | 0.15906 | 2.5211 | 450 | 600 | 490 | 867.0221 | 888.8818 | 1065 | 889.8374 | 1537597.1567 | 4632.96 | 77.128 | 16.5974 | 0.41085 | 21.5671 | 0.83024 | 1.4834 | 100993.6345 | 7793.6824 | 3117.6431 | 9682.4126 | 17507.7532 | 94638.4863 | 7950.1906 | 15418.6759 | -3877.8746 | 39569.3391 | 0.24662
1100 | 0.3 | 0.41998 | 0.15852 | 2.5262 | 450 | 600 | 500 | 867.0235 | 888.9306 | 1065 | 888.0467 | 1534502.9804 | 4632.96 | 77.0023 | 16.5634 | 0.41002 | 21.6519 | 0.83023 | 1.4754 | 100447.336 | 7793.5593 | 3111.3579 | 9662.8744 | 17539.1927 | 94126.8784 | 7934.1868 | 15387.6482 | -4393.7857 | 39489.5666 | 0.24686
1101 | 0.3 | 0.41998 | 0.16687 | 2.4449 | 450 | 600 | 400 | 876.7753 | 895.877 | 1075 | 917.5639 | 1585522.7009 | 4632.96 | 80.987 | 17.1141 | 0.42365 | 21.881 | 0.83044 | 1.6051 | 109257.2136 | 7795.5886 | 3214.8105 | 9984.1731 | 17626.8439 | 102398.0443 | 8194.7054 | 15899.1076 | 1848.2792 | 40801.7538 | 0.24184
1102 | 0.3 | 0.41998 | 0.16631 | 2.4504 | 450 | 600 | 410 | 876.7753 | 895.9122 | 1075 | 915.5038 | 1581962.8748 | 4632.96 | 80.846 | 17.0757 | 0.4227 | 21.9786 | 0.83043 | 1.5961 | 108645.8135 | 7795.4469 | 3207.593 | 9961.7573 | 17662.3967 | 101825.4863 | 8176.6458 | 15863.4108 | 1270.9069 | 40710.1503 | 0.2421
1103 | 0.3 | 0.41998 | 0.16575 | 2.4559 | 450 | 600 | 420 | 876.7753 | 895.9489 | 1075 | 913.4707 | 1578449.7418 | 4632.96 | 80.7062 | 17.0378 | 0.42176 | 22.0761 | 0.83041 | 1.5872 | 108039.5072 | 7795.3072 | 3200.4697 | 9939.6347 | 17698.4629 | 101257.7077 | 8158.7648 | 15828.1823 | 698.1213 | 40619.7435 | 0.24236
1104 | 0.3 | 0.41998 | 0.1652 | 2.4613 | 450 | 600 | 430 | 876.7753 | 895.9854 | 1075 | 911.4559 | 1574968.3534 | 4632.96 | 80.5679 | 17.0002 | 0.42083 | 22.1725 | 0.8304 | 1.5784 | 107438.6772 | 7795.1686 | 3193.4109 | 9917.7121 | 17733.8838 | 100695.0682 | 8141.0455 | 15793.2721 | 130.8256 | 40530.1539 | 0.24262
1105 | 0.3 | 0.41998 | 0.16464 | 2.4667 | 450 | 600 | 440 | 876.7753 | 896.0218 | 1075 | 909.4601 | 1571519.6261 | 4632.96 | 80.4307 | 16.9629 | 0.41991 | 22.2682 | 0.83038 | 1.5697 | 106843.4843 | 7795.0314 | 3186.4183 | 9895.9952 | 17769.2916 | 100137.6968 | 8123.4922 | 15758.6893 | -431.4952 | 40441.4046 | 0.24288
1106 | 0.3 | 0.41998 | 0.16409 | 2.4721 | 450 | 600 | 450 | 876.7753 | 896.0579 | 1075 | 907.482 | 1568101.491 | 4632.96 | 80.2943 | 16.9261 | 0.419 | 22.3635 | 0.83037 | 1.561 | 106253.5791 | 7794.8954 | 3179.4877 | 9874.4708 | 17804.9384 | 99585.2626 | 8106.0946 | 15724.4134 | -989.204 | 40353.4427 | 0.24314
1107 | 0.3 | 0.41998 | 0.16354 | 2.4774 | 450 | 600 | 460 | 876.7753 | 896.0939 | 1075 | 905.5227 | 1564715.8919 | 4632.96 | 80.1603 | 16.8895 | 0.41809 | 22.4568 | 0.83035 | 1.5524 | 105669.2771 | 7794.7607 | 3172.623 | 9853.1515 | 17838.71 | 99038.1185 | 8088.8628 | 15690.4637 | -1540.4586 | 40266.3182 | 0.24339
1108 | 0.3 | 0.41998 | 0.16299 | 2.4828 | 450 | 600 | 470 | 876.7753 | 896.1296 | 1075 | 903.5814 | 1561361.3646 | 4632.96 | 80.0267 | 16.8533 | 0.4172 | 22.5501 | 0.83034 | 1.5439 | 105090.3379 | 7794.6273 | 3165.8214 | 9832.0278 | 17873.3798 | 98495.958 | 8071.7887 | 15656.8256 | -2087.7047 | 40179.9931 | 0.24364
1109 | 0.3 | 0.41998 | 0.16245 | 2.4881 | 450 | 600 | 480 | 876.7753 | 896.1652 | 1075 | 901.6571 | 1558036.1887 | 4632.96 | 79.8948 | 16.8174 | 0.41631 | 22.6421 | 0.83033 | 1.5355 | 104516.4644 | 7794.495 | 3159.0793 | 9811.0889 | 17907.0179 | 97958.5685 | 8054.8643 | 15623.4818 | -2629.4428 | 40094.4237 | 0.2439
1110 | 0.3 | 0.41998 | 0.16191 | 2.4933 | 450 | 600 | 490 | 876.7753 | 896.2006 | 1075 | 899.7503 | 1554741.3355 | 4632.96 | 79.7635 | 16.7818 | 0.41543 | 22.7338 | 0.83031 | 1.5272 | 103947.8317 | 7794.3639 | 3152.3986 | 9790.341 | 17941.1473 | 97426.0602 | 8038.094 | 15590.4421 | -3166.9499 | 40009.6343 | 0.24415
1111 | 0.3 | 0.41998 | 0.16137 | 2.4986 | 450 | 600 | 500 | 876.7753 | 896.2358 | 1075 | 897.8611 | 1551476.9388 | 4632.96 | 79.634 | 16.7466 | 0.41456 | 22.824 | 0.8303 | 1.5189 | 103384.4526 | 7794.234 | 3145.7797 | 9769.7848 | 17974.084 | 96898.4961 | 8021.4789 | 15557.7078 | -3698.8157 | 39925.6285 | 0.24439
1112 | 0.3 | 0.42991 | 0.15102 | 2.6333 | 450 | 600 | 400 | 804.2415 | 840.2146 | 1005 | 851.9297 | 1438079.1862 | 4632.96 | 63.3146 | 15.8891 | 0.39333 | 13.7729 | 0.82996 | 1.3147 | 89681.2968 | 7791.0763 | 2984.6559 | 9269.4138 | 14609.9807 | 83898.0112 | 7611.9183 | 14761.829 | -3029.655 | 37883.316 | 0.2607
1113 | 0.3 | 0.42991 | 0.15045 | 2.6387 | 450 | 600 | 410 | 804.241 | 840.3452 | 1005 | 850.1944 | 1435146.4012 | 4632.96 | 63.1558 | 15.8568 | 0.39253 | 13.7727 | 0.82995 | 1.3071 | 89162.6998 | 7790.957 | 2978.5765 | 9250.5328 | 14609.7604 | 83411.0448 | 7596.5937 | 14731.7604 | -3420.3765 | 37806.151 | 0.261
1114 | 0.3 | 0.42991 | 0.14988 | 2.6441 | 450 | 600 | 420 | 804.2416 | 840.4783 | 1005 | 848.4336 | 1432179.3548 | 4632.96 | 62.9949 | 15.8239 | 0.39171 | 13.7725 | 0.82994 | 1.2993 | 88637.475 | 7790.836 | 2972.408 | 9231.3755 | 14609.546 | 82918.0769 | 7581.0669 | 14701.2518 | -3810.2447 | 37727.8567 | 0.26131
1115 | 0.3 | 0.42991 | 0.14933 | 2.6496 | 450 | 600 | 430 | 804.2415 | 840.6014 | 1005 | 846.6854 | 1429227.3654 | 4632.96 | 62.8375 | 15.7913 | 0.39091 | 13.7733 | 0.82992 | 1.2919 | 88133.7827 | 7790.7158 | 2966.2833 | 9212.354 | 14610.6727 | 82444.8942 | 7565.9998 | 14670.9596 | -4191.0906 | 37650.1176 | 0.26162
1116 | 0.3 | 0.42991 | 0.14869 | 2.6554 | 450 | 600 | 440 | 804.2419 | 840.7506 | 1005 | 844.8463 | 1426125.8609 | 4632.96 | 62.6664 | 15.757 | 0.39006 | 13.7725 | 0.82991 | 1.2836 | 87564.891 | 7790.5894 | 2959.8402 | 9192.3437 | 14609.5778 | 81912.0776 | 7549.3917 | 14639.0926 | -4586.6016 | 37568.3372 | 0.26195
1117 | 0.3 | 0.42991 | 0.14818 | 2.6602 | 450 | 600 | 450 | 804.2419 | 840.8678 | 1005 | 843.302 | 1423518.7605 | 4632.96 | 62.5245 | 15.7282 | 0.38934 | 13.7733 | 0.8299 | 1.2768 | 87106.7999 | 7790.4832 | 2954.4296 | 9175.5403 | 14610.7677 | 81481.0723 | 7535.8108 | 14612.3326 | -4955.1659 | 37499.663 | 0.26222
1118 | 0.3 | 0.42991 | 0.14757 | 2.6661 | 450 | 600 | 460 | 804.242 | 841.0066 | 1005 | 841.4379 | 1420373.2498 | 4632.96 | 62.3546 | 15.6934 | 0.38848 | 13.7738 | 0.82988 | 1.2687 | 86555.4297 | 7790.355 | 2947.8989 | 9155.2579 | 14611.4884 | 80964.411 | 7519.4766 | 14580.0323 | -5340.8625 | 37416.7706 | 0.26256
1119 | 0.3 | 0.42991 | 0.14709 | 2.6707 | 450 | 600 | 470 | 804.2415 | 841.1178 | 1005 | 840.0033 | 1417947.2487 | 4632.96 | 62.2253 | 15.6667 | 0.38782 | 13.7716 | 0.82987 | 1.2624 | 86128.3419 | 7790.2564 | 2942.8731 | 9139.6494 | 14608.4824 | 80562.2152 | 7506.8253 | 14555.1751 | -5694.564 | 37352.9797 | 0.2628
1120 | 0.3 | 0.42991 | 0.14655 | 2.6758 | 450 | 600 | 480 | 804.2421 | 841.244 | 1005 | 838.3843 | 1415219.359 | 4632.96 | 62.077 | 15.6365 | 0.38707 | 13.7714 | 0.82986 | 1.2553 | 85644.2471 | 7790.1451 | 2937.2009 | 9122.0333 | 14608.286 | 80107.6322 | 7492.5221 | 14527.1209 | -6059.66 | 37280.9842 | 0.26309
1121 | 0.3 | 0.42991 | 0.14599 | 2.6811 | 450 | 600 | 490 | 804.2422 | 841.3724 | 1005 | 836.728 | 1412424.0049 | 4632.96 | 61.9224 | 15.6056 | 0.38631 | 13.7736 | 0.82985 | 1.2479 | 85145.803 | 7790.0312 | 2931.3982 | 9104.0118 | 14611.4195 | 79639.8651 | 7477.8294 | 14498.4212 | -6428.9036 | 37207.3319 | 0.26338
1122 | 0.3 | 0.42991 | 0.14543 | 2.6864 | 450 | 600 | 500 | 804.242 | 841.4987 | 1005 | 835.0744 | 1409629.4173 | 4632.96 | 61.7729 | 15.5748 | 0.38555 | 13.7728 | 0.82984 | 1.2407 | 84656.0982 | 7789.9176 | 2925.6193 | 9085.9886 | 14610.2804 | 79180.3266 | 7463.3305 | 14469.7696 | -6788.3536 | 37133.9852 | 0.26368
1123 | 0.3 | 0.42991 | 0.15308 | 2.6137 | 450 | 600 | 400 | 813.9878 | 848.3465 | 1015 | 858.3198 | 1448867.2157 | 4632.96 | 64.8253 | 16.0083 | 0.39628 | 13.9882 | 0.83001 | 1.3428 | 91587.9233 | 7791.5156 | 3007.0518 | 9338.9669 | 14692.1153 | 85691.0474 | 7668.3924 | 14872.5545 | -1863.1174 | 38167.4514 | 0.25931
1124 | 0.3 | 0.42991 | 0.15241 | 2.6201 | 450 | 600 | 410 | 813.9879 | 848.4975 | 1015 | 856.2287 | 1445338.937 | 4632.96 | 64.6338 | 15.9693 | 0.39531 | 13.9866 | 0.82999 | 1.3337 | 90964.7484 | 7791.3719 | 2999.7258 | 9316.2148 | 14689.8873 | 85107.6378 | 7649.9837 | 14836.3211 | -2285.0164 | 38074.4656 | 0.25969
1125 | 0.3 | 0.42991 | 0.15186 | 2.6253 | 450 | 600 | 420 | 813.988 | 848.6224 | 1015 | 854.5129 | 1442442.6914 | 4632.96 | 64.475 | 15.9373 | 0.39452 | 13.9864 | 0.82998 | 1.3261 | 90452.8621 | 7791.2539 | 2993.7145 | 9297.5455 | 14689.6728 | 84626.6571 | 7634.8449 | 14806.5898 | -2679.4685 | 37998.166 | 0.25998
1126 | 0.3 | 0.42991 | 0.15128 | 2.631 | 450 | 600 | 430 | 813.9881 | 848.7409 | 1015 | 852.685 | 1439358.0541 | 4632.96 | 64.3099 | 15.9032 | 0.39368 | 13.9872 | 0.82997 | 1.3183 | 89917.9233 | 7791.1283 | 2987.3107 | 9277.6573 | 14689.825 | 84124.6073 | 7618.9325 | 14774.9173 | -3077.3221 | 37916.8849 | 0.2603
1127 | 0.3 | 0.42991 | 0.1509 | 2.6345 | 450 | 600 | 440 | 813.9882 | 848.7505 | 1015 | 851.5456 | 1437435.5259 | 4632.96 | 64.242 | 15.882 | 0.39315 | 14.0079 | 0.82996 | 1.3132 | 89572.2924 | 7791.0499 | 2983.3188 | 9265.2597 | 14697.4447 | 83798.3806 | 7608.7522 | 14755.1737 | -3417.4279 | 37866.2169 | 0.26046
1128 | 0.3 | 0.42991 | 0.1503 | 2.6402 | 450 | 600 | 450 | 813.9885 | 848.8783 | 1015 | 849.6918 | 1434308.756 | 4632.96 | 64.0689 | 15.8474 | 0.3923 | 14.0103 | 0.82994 | 1.3051 | 89022.4934 | 7790.9225 | 2976.8242 | 9245.0897 | 14700.7847 | 83282.6961 | 7592.4728 | 14723.0525 | -3816.5414 | 37783.7842 | 0.26079
1129 | 0.3 | 0.42991 | 0.14969 | 2.6458 | 450 | 600 | 460 | 813.9879 | 849.0231 | 1015 | 847.8961 | 1431272.5101 | 4632.96 | 63.9028 | 15.8139 | 0.39147 | 14.0078 | 0.82993 | 1.297 | 88471.3597 | 7790.799 | 2970.5332 | 9225.5518 | 14697.0754 | 82766.1807 | 7576.3389 | 14691.9378 | -4203.6679 | 37703.9346 | 0.26111
1130 | 0.3 | 0.42991 | 0.14917 | 2.6509 | 450 | 600 | 470 | 813.9876 | 849.1276 | 1015 | 846.2677 | 1428521.9721 | 4632.96 | 63.754 | 15.7836 | 0.39071 | 14.0077 | 0.82992 | 1.29 | 87995.0378 | 7790.6871 | 2964.8282 | 9207.8337 | 14696.9084 | 82318.3311 | 7562.1568 | 14663.7213 | -4577.4401 | 37631.5225 | 0.26139
1131 | 0.3 | 0.42991 | 0.14854 | 2.6568 | 450 | 600 | 480 | 813.9879 | 849.276 | 1015 | 844.3761 | 1425330.7988 | 4632.96 | 63.579 | 15.7483 | 0.38984 | 14.0076 | 0.82991 | 1.2816 | 87428.0619 | 7790.557 | 2958.2011 | 9187.252 | 14696.729 | 81787.2969 | 7545.4361 | 14630.9443 | -4970.2715 | 37547.407 | 0.26174
1132 | 0.3 | 0.42991 | 0.14808 | 2.6613 | 450 | 600 | 490 | 813.9881 | 849.3721 | 1015 | 842.9492 | 1422923.6111 | 4632.96 | 63.4487 | 15.7217 | 0.38918 | 14.0075 | 0.8299 | 1.2755 | 87012.3846 | 7790.4589 | 2953.2021 | 9171.7266 | 14696.5708 | 81395.3667 | 7533.0286 | 14606.2198 | -5328.1239 | 37483.9565 | 0.26198
1133 | 0.3 | 0.42991 | 0.1475 | 2.6667 | 450 | 600 | 500 | 813.9883 | 849.5024 | 1015 | 841.2671 | 1420086.1548 | 4632.96 | 63.2908 | 15.6903 | 0.38841 | 14.0075 | 0.82988 | 1.2679 | 86496.7132 | 7790.3433 | 2947.309 | 9153.4246 | 14696.4361 | 80911.7291 | 7517.9224 | 14577.0734 | -5699.2067 | 37409.158 | 0.26228
1134 | 0.3 | 0.42991 | 0.15538 | 2.5919 | 450 | 600 | 400 | 823.7373 | 856.1391 | 1025 | 865.5196 | 1461008.9756 | 4632.96 | 66.5603 | 16.1427 | 0.3996 | 14.2663 | 0.83006 | 1.3746 | 93740.4886 | 7792.0106 | 3032.2877 | 9417.3403 | 14794.5575 | 87716.6057 | 7732.1378 | 14997.3089 | -574.9313 | 38487.5889 | 0.25774
1135 | 0.3 | 0.42991 | 0.15498 | 2.5957 | 450 | 600 | 410 | 823.7377 | 856.0844 | 1025 | 864.2639 | 1458892.8231 | 4632.96 | 66.5093 | 16.1193 | 0.39902 | 14.3028 | 0.83005 | 1.369 | 93363.0501 | 7791.9243 | 3027.8884 | 9403.6773 | 14808.9024 | 87361.7574 | 7721.0099 | 14975.5504 | -929.5974 | 38431.75 | 0.25792
1136 | 0.3 | 0.42991 | 0.15455 | 2.5999 | 450 | 600 | 420 | 823.7384 | 856.0266 | 1025 | 862.8665 | 1456539.657 | 4632.96 | 66.4524 | 16.0932 | 0.39838 | 14.3429 | 0.83004 | 1.363 | 92953.8955 | 7791.8282 | 3022.9927 | 9388.4728 | 14825.2544 | 86977.9661 | 7708.8543 | 14951.3369 | -1288.8517 | 38369.611 | 0.25812
1137 | 0.3 | 0.42991 | 0.15414 | 2.6036 | 450 | 600 | 430 | 823.7389 | 855.9642 | 1025 | 861.6312 | 1454458.1793 | 4632.96 | 66.4017 | 16.0702 | 0.39781 | 14.3741 | 0.83003 | 1.3575 | 92580.1916 | 7791.7433 | 3018.6648 | 9375.0319 | 14834.5919 | 86626.6456 | 7697.859 | 14929.9319 | -1635.7502 | 38314.6793 | 0.25829
1138 | 0.3 | 0.42991 | 0.15365 | 2.6082 | 450 | 600 | 440 | 823.7395 | 855.896 | 1025 | 860.1087 | 1451892.6653 | 4632.96 | 66.342 | 16.0418 | 0.39711 | 14.4173 | 0.83002 | 1.3508 | 92122.5349 | 7791.6386 | 3013.3311 | 9358.4671 | 14850.5685 | 86198.8799 | 7684.3986 | 14903.5521 | -1997.0453 | 38246.9808 | 0.25853
1139 | 0.3 | 0.42991 | 0.15326 | 2.6118 | 450 | 600 | 450 | 823.7395 | 855.8351 | 1025 | 858.9291 | 1449901.5229 | 4632.96 | 66.2961 | 16.0198 | 0.39656 | 14.4533 | 0.83001 | 1.3455 | 91759.2522 | 7791.5575 | 3009.1985 | 9345.6325 | 14864.7354 | 85857.3447 | 7673.7715 | 14883.1128 | -2338.1162 | 38194.5275 | 0.25869
1140 | 0.3 | 0.42991 | 0.15266 | 2.6179 | 450 | 600 | 460 | 823.7395 | 855.9482 | 1025 | 856.9455 | 1446553.7226 | 4632.96 | 66.1223 | 15.9828 | 0.39565 | 14.4566 | 0.83 | 1.3371 | 91193.4655 | 7791.4212 | 3002.2491 | 9324.0496 | 14865.829 | 85326.9486 | 7656.8056 | 14848.7415 | -2743.9221 | 38106.3206 | 0.25904
1141 | 0.3 | 0.42991 | 0.15204 | 2.6235 | 450 | 600 | 470 | 823.7396 | 856.0558 | 1025 | 855.0922 | 1443425.7448 | 4632.96 | 65.9752 | 15.9482 | 0.39479 | 14.5041 | 0.82998 | 1.3288 | 90621.8998 | 7791.2937 | 2995.756 | 9303.8842 | 14882.4138 | 84792.5038 | 7640.1283 | 14816.6278 | -3194.7906 | 38023.907 | 0.25934
1142 | 0.3 | 0.42991 | 0.15156 | 2.6281 | 450 | 600 | 480 | 823.7397 | 856.1229 | 1025 | 853.5968 | 1440901.9429 | 4632.96 | 65.872 | 15.9203 | 0.3941 | 14.567 | 0.82997 | 1.3222 | 90177.8191 | 7791.1909 | 2990.517 | 9287.6135 | 14905.6884 | 84375.5752 | 7626.997 | 14790.7163 | -3629.4385 | 37957.4104 | 0.25955
1143 | 0.3 | 0.42991 | 0.151 | 2.6335 | 450 | 600 | 490 | 823.7395 | 856.2009 | 1025 | 851.866 | 1437979.1819 | 4632.96 | 65.7536 | 15.888 | 0.3933 | 14.6399 | 0.82996 | 1.3147 | 89666.0641 | 7791.0719 | 2984.4533 | 9268.7816 | 14932.6681 | 83896.7559 | 7611.8643 | 14760.7261 | -4083.0304 | 37880.4466 | 0.25981
1144 | 0.3 | 0.42991 | 0.15048 | 2.6384 | 450 | 600 | 500 | 823.7394 | 856.2746 | 1025 | 850.2893 | 1435316.6711 | 4632.96 | 65.6437 | 15.8586 | 0.39257 | 14.7063 | 0.82995 | 1.3077 | 89190.9398 | 7790.9635 | 2978.9293 | 9251.6256 | 14957.2651 | 83451.5817 | 7597.8928 | 14733.4049 | -4525.7659 | 37810.3322 | 0.26004
1145 | 0.3 | 0.42991 | 0.15834 | 2.5636 | 450 | 600 | 400 | 833.4799 | 863.0832 | 1035 | 875.0766 | 1477144.7484 | 4632.96 | 68.9941 | 16.321 | 0.40402 | 15.038 | 0.83013 | 1.4167 | 96581.8219 | 7792.6676 | 3065.7873 | 9521.3772 | 15082.7544 | 90396.2873 | 7816.6212 | 15162.9086 | 638.7496 | 38912.5466 | 0.25545
1146 | 0.3 | 0.42991 | 0.15778 | 2.5688 | 450 | 600 | 410 | 833.4796 | 863.1528 | 1035 | 873.3015 | 1474146.3067 | 4632.96 | 68.8717 | 16.2879 | 0.4032 | 15.1175 | 0.83012 | 1.4088 | 96046.5475 | 7792.5456 | 3059.5683 | 9502.0628 | 15112.2886 | 89894.9531 | 7800.8889 | 15132.1502 | 143.061 | 38833.6115 | 0.2557
1147 | 0.3 | 0.42991 | 0.15723 | 2.5742 | 450 | 600 | 420 | 833.4797 | 863.2253 | 1035 | 871.4953 | 1471098.0832 | 4632.96 | 68.7472 | 16.2542 | 0.40237 | 15.1945 | 0.8301 | 1.401 | 95514.2079 | 7792.4214 | 3053.2401 | 9482.4096 | 15141.0857 | 89396.299 | 7785.1239 | 15100.8522 | -350.4061 | 38753.2915 | 0.25595
1148 | 0.3 | 0.42991 | 0.1483 | 2.6592 | 450 | 600 | 430 | 799.3705 | 836.5492 | 1000 | 843.6311 | 1424074.8485 | 4632.96 | 62.1022 | 15.7343 | 0.3895 | 13.6653 | 0.8299 | 1.2783 | 87207.0734 | 7790.5058 | 2955.5794 | 9179.1117 | 14569.2252 | 81573.6488 | 7538.7015 | 14618.0352 | -4751.0233 | 37514.3074 | 0.2623
1149 | 0.3 | 0.42991 | 0.14776 | 2.6643 | 450 | 600 | 440 | 799.371 | 836.6563 | 1000 | 841.9981 | 1421322.0109 | 4632.96 | 61.9546 | 15.7039 | 0.38874 | 13.6651 | 0.82989 | 1.2711 | 86724.0193 | 7790.3935 | 2949.8584 | 9161.3439 | 14569.0247 | 81119.7729 | 7524.3757 | 14589.7395 | -5124.1412 | 37441.692 | 0.26258
1150 | 0.3 | 0.42991 | 0.14719 | 2.6697 | 450 | 600 | 450 | 799.3706 | 836.8007 | 1000 | 840.3153 | 1418478.0711 | 4632.96 | 61.8004 | 15.6725 | 0.38797 | 13.665 | 0.82988 | 1.2637 | 86215.6117 | 7790.2779 | 2943.9629 | 9143.0343 | 14568.8114 | 80642.7203 | 7509.4093 | 14560.5809 | -5497.0494 | 37366.8622 | 0.26289
1151 | 0.3 | 0.42991 | 0.14664 | 2.6749 | 450 | 600 | 460 | 799.3699 | 836.9296 | 1000 | 838.6743 | 1415703.3161 | 4632.96 | 61.6514 | 15.6419 | 0.38721 | 13.6648 | 0.82986 | 1.2565 | 85726.9334 | 7790.165 | 2938.214 | 9125.1799 | 14568.603 | 80183.8686 | 7494.9522 | 14532.1471 | -5863.0476 | 37293.8925 | 0.26318
1152 | 0.3 | 0.42991 | 0.14609 | 2.6803 | 450 | 600 | 470 | 799.3699 | 837.0551 | 1000 | 836.9892 | 1412858.2814 | 4632.96 | 61.4998 | 15.6105 | 0.38643 | 13.6646 | 0.82985 | 1.2492 | 85231.6449 | 7790.0492 | 2932.3102 | 9106.8447 | 14568.3909 | 79719.0074 | 7480.239 | 14502.9478 | -6230.8756 | 37218.9583 | 0.26348
1153 | 0.3 | 0.42991 | 0.14556 | 2.6853 | 450 | 600 | 480 | 799.3707 | 837.1775 | 1000 | 835.4166 | 1410209.7836 | 4632.96 | 61.3567 | 15.5811 | 0.3857 | 13.6644 | 0.82984 | 1.2423 | 84762.1746 | 7789.9411 | 2926.8009 | 9089.7345 | 14568.1979 | 79277.9979 | 7466.3588 | 14475.6991 | -6589.8237 | 37149.0298 | 0.26376
1154 | 0.3 | 0.42991 | 0.145 | 2.6906 | 450 | 600 | 490 | 799.3698 | 837.3038 | 1000 | 833.7972 | 1407469.7439 | 4632.96 | 61.2086 | 15.5509 | 0.38496 | 13.6642 | 0.82983 | 1.2351 | 84273.9194 | 7789.8297 | 2921.1273 | 9072.1141 | 14567.9901 | 78819.8333 | 7451.9755 | 14447.6381 | -6949.7713 | 37077.0167 | 0.26405
1155 | 0.3 | 0.42991 | 0.14446 | 2.6957 | 450 | 600 | 500 | 799.3701 | 837.4347 | 1000 | 832.2117 | 1404795.6549 | 4632.96 | 61.0641 | 15.5214 | 0.38422 | 13.664 | 0.82982 | 1.2281 | 83798.8442 | 7789.7207 | 2915.5727 | 9054.8631 | 14567.7965 | 78373.8601 | 7437.9501 | 14420.1653 | -7304.5448 | 37006.5132 | 0.26434
1156 | 0.3 | 0.42991 | 0.16088 | 2.5395 | 450 | 600 | 400 | 843.2277 | 870.6262 | 1045 | 883.3906 | 1491182.7308 | 4632.96 | 71.2594 | 16.4761 | 0.40786 | 16.0855 | 0.83019 | 1.4535 | 99062.525 | 7793.2392 | 3094.9392 | 9611.9105 | 15472.9599 | 92741.7336 | 7890.4831 | 15306.9695 | 1253.0554 | 39282.2283 | 0.25326
1157 | 0.3 | 0.42991 | 0.16032 | 2.5448 | 450 | 600 | 410 | 843.2277 | 870.6858 | 1045 | 881.5609 | 1488094.0935 | 4632.96 | 71.1342 | 16.442 | 0.40701 | 16.1703 | 0.83018 | 1.4454 | 98513.4542 | 7793.1134 | 3088.5287 | 9592.0016 | 15504.3315 | 92227.4962 | 7874.321 | 15275.2647 | 739.5891 | 39200.8642 | 0.25351
1158 | 0.3 | 0.42991 | 0.15976 | 2.5502 | 450 | 600 | 420 | 843.2277 | 870.7484 | 1045 | 879.6949 | 1484944.3023 | 4632.96 | 71.0073 | 16.4072 | 0.40615 | 16.2541 | 0.83016 | 1.4374 | 97964.3805 | 7792.9851 | 3081.9913 | 9571.6986 | 15535.4787 | 91713.2893 | 7858.0551 | 15242.9322 | 230.7152 | 39117.8894 | 0.25377
1159 | 0.3 | 0.42991 | 0.1592 | 2.5554 | 450 | 600 | 430 | 843.2277 | 870.8137 | 1045 | 877.8907 | 1481898.6726 | 4632.96 | 70.8799 | 16.3736 | 0.40532 | 16.3371 | 0.83015 | 1.4294 | 97422.7394 | 7792.8611 | 3075.6702 | 9552.067 | 15568.6289 | 91205.8985 | 7842.1115 | 15211.6688 | -278.8274 | 39037.6584 | 0.25402
1160 | 0.3 | 0.42991 | 0.15866 | 2.5607 | 450 | 600 | 440 | 843.2277 | 870.8762 | 1045 | 876.0804 | 1478842.855 | 4632.96 | 70.7586 | 16.3398 | 0.40448 | 16.4149 | 0.83014 | 1.4216 | 96888.7169 | 7792.7366 | 3069.3278 | 9532.3697 | 15594.7487 | 90705.779 | 7826.3039 | 15180.3009 | -774.0291 | 38957.159 | 0.25428
1161 | 0.3 | 0.42991 | 0.1581 | 2.5658 | 450 | 600 | 450 | 843.2277 | 870.9429 | 1045 | 874.3227 | 1475875.8483 | 4632.96 | 70.6368 | 16.307 | 0.40367 | 16.4954 | 0.83012 | 1.4137 | 96355.5641 | 7792.6158 | 3063.1698 | 9513.2449 | 15624.6212 | 90206.511 | 7810.6651 | 15149.8446 | -1271.206 | 38878.9991 | 0.25452
1162 | 0.3 | 0.42991 | 0.15755 | 2.5709 | 450 | 600 | 460 | 843.2277 | 871.0061 | 1045 | 872.595 | 1472959.4476 | 4632.96 | 70.5176 | 16.2748 | 0.40288 | 16.5764 | 0.83011 | 1.406 | 95830.4113 | 7792.497 | 3057.1169 | 9494.4463 | 15654.8856 | 89714.7027 | 7795.2712 | 15119.9078 | -1763.5352 | 38802.1724 | 0.25476
1163 | 0.3 | 0.42991 | 0.15702 | 2.5762 | 450 | 600 | 470 | 843.2278 | 871.0648 | 1045 | 870.8001 | 1469929.671 | 4632.96 | 70.394 | 16.2413 | 0.40205 | 16.6566 | 0.8301 | 1.3984 | 95309.4849 | 7792.3736 | 3050.8285 | 9474.9166 | 15686.3169 | 89226.6552 | 7779.7655 | 15088.8068 | -2249.6324 | 38722.3579 | 0.25501
1164 | 0.3 | 0.42991 | 0.15648 | 2.5813 | 450 | 600 | 480 | 843.2277 | 871.1289 | 1045 | 869.0977 | 1467055.4523 | 4632.96 | 70.279 | 16.2096 | 0.40126 | 16.7316 | 0.83009 | 1.3909 | 94798.9321 | 7792.2566 | 3044.8642 | 9456.3934 | 15711.8581 | 88748.4562 | 7764.7332 | 15059.3086 | -2729.171 | 38646.6569 | 0.25525
1165 | 0.3 | 0.42991 | 0.15594 | 2.5864 | 450 | 600 | 490 | 843.2282 | 871.1913 | 1045 | 867.3635 | 1464132.3715 | 4632.96 | 70.1601 | 16.1772 | 0.40046 | 16.8103 | 0.83007 | 1.3833 | 94281.1099 | 7792.1374 | 3038.7884 | 9437.5239 | 15740.9587 | 88263.6005 | 7749.467 | 15029.2588 | -3207.8178 | 38569.5402 | 0.25549
1166 | 0.3 | 0.42991 | 0.1554 | 2.5915 | 450 | 600 | 500 | 843.2289 | 871.2537 | 1045 | 865.6677 | 1461275.2995 | 4632.96 | 70.0438 | 16.1456 | 0.39968 | 16.8875 | 0.83006 | 1.3758 | 93774.5398 | 7792.0208 | 3032.8473 | 9419.0725 | 15769.6144 | 87789.1469 | 7734.5331 | 14999.8751 | -3681.4553 | 38494.1328 | 0.25573
1167 | 0.3 | 0.42991 | 0.16348 | 2.5148 | 450 | 600 | 400 | 852.9748 | 878.1268 | 1055 | 892.0864 | 1505869.4542 | 4632.96 | 73.6024 | 16.6385 | 0.41188 | 17.1388 | 0.83026 | 1.492 | 101657.9676 | 7793.837 | 3125.4371 | 9706.6321 | 15865.6895 | 95194.5285 | 7967.7338 | 15457.6456 | 1938.1608 | 39668.8703 | 0.25104
1168 | 0.3 | 0.42991 | 0.16291 | 2.5201 | 450 | 600 | 410 | 852.9748 | 878.1841 | 1055 | 890.1811 | 1502653.1881 | 4632.96 | 73.4721 | 16.6029 | 0.411 | 17.2279 | 0.83024 | 1.4836 | 101089.8112 | 7793.706 | 3118.7618 | 9685.8961 | 15898.7894 | 94662.4794 | 7950.9769 | 15424.6309 | 1405.4013 | 39584.1455 | 0.25129
1169 | 0.3 | 0.42991 | 0.16235 | 2.5255 | 450 | 600 | 420 | 852.9748 | 878.2413 | 1055 | 888.2921 | 1499464.6187 | 4632.96 | 73.3432 | 16.5677 | 0.41013 | 17.3159 | 0.83023 | 1.4754 | 100526.4879 | 7793.5762 | 3112.144 | 9665.3425 | 15931.1212 | 94134.9782 | 7934.3633 | 15391.9006 | 877.7535 | 39500.1507 | 0.25155
1170 | 0.3 | 0.42991 | 0.16179 | 2.5308 | 450 | 600 | 430 | 852.9748 | 878.2983 | 1055 | 886.4192 | 1496303.1126 | 4632.96 | 73.2158 | 16.5328 | 0.40926 | 17.4028 | 0.83021 | 1.4672 | 99967.9499 | 7793.4474 | 3105.5823 | 9644.9634 | 15962.5904 | 93611.9835 | 7917.891 | 15359.4476 | 355.2836 | 39416.8675 | 0.2518
1171 | 0.3 | 0.42991 | 0.16123 | 2.5361 | 450 | 600 | 440 | 852.9748 | 878.355 | 1055 | 884.5618 | 1493167.7117 | 4632.96 | 73.0888 | 16.4981 | 0.4084 | 17.4896 | 0.8302 | 1.459 | 99414.0203 | 7793.3197 | 3099.0749 | 9624.7522 | 15994.8175 | 93093.2829 | 7901.5545 | 15327.2632 | -163.4595 | 39334.2745 | 0.25206
1172 | 0.3 | 0.42991 | 0.16067 | 2.5414 | 450 | 600 | 450 | 852.9748 | 878.4114 | 1055 | 882.719 | 1490057.0079 | 4632.96 | 72.9626 | 16.4637 | 0.40755 | 17.5759 | 0.83019 | 1.451 | 98864.4655 | 7793.193 | 3092.6187 | 9604.7006 | 16026.9487 | 92578.6891 | 7885.347 | 15295.3321 | -677.8527 | 39252.3309 | 0.25231
1173 | 0.3 | 0.42991 | 0.16012 | 2.5467 | 450 | 600 | 460 | 852.9748 | 878.4677 | 1055 | 880.8898 | 1486969.2746 | 4632.96 | 72.8377 | 16.4296 | 0.40671 | 17.6613 | 0.83017 | 1.443 | 98318.9691 | 7793.0673 | 3086.2102 | 9584.7969 | 16058.449 | 92067.9272 | 7869.2595 | 15263.6369 | -1187.5902 | 39170.9924 | 0.25256
1174 | 0.3 | 0.42991 | 0.15957 | 2.552 | 450 | 600 | 470 | 852.9748 | 878.5238 | 1055 | 879.0729 | 1483902.2273 | 4632.96 | 72.7128 | 16.3957 | 0.40587 | 17.7469 | 0.83016 | 1.435 | 97777.1457 | 7792.9424 | 3079.8446 | 9565.0267 | 16090.9017 | 91560.5952 | 7853.2799 | 15232.1536 | -1694.1483 | 39090.1979 | 0.25281
1175 | 0.3 | 0.42991 | 0.15926 | 2.5549 | 450 | 600 | 480 | 852.9749 | 878.5545 | 1055 | 878.0851 | 1482234.8728 | 4632.96 | 72.6451 | 16.3773 | 0.40541 | 17.792 | 0.83015 | 1.4306 | 97482.4914 | 7792.8745 | 3076.3846 | 9554.2818 | 16106.4823 | 91279.7904 | 7844.5284 | 15215.0384 | -2103.8241 | 39046.2833 | 0.2529
1176 | 0.3 | 0.42991 | 0.15851 | 2.562 | 450 | 600 | 490 | 852.9748 | 878.631 | 1055 | 875.6223 | 1478077.5441 | 4632.96 | 72.4782 | 16.3314 | 0.40428 | 17.9069 | 0.83013 | 1.4199 | 96748.1208 | 7792.7051 | 3067.7556 | 9527.4814 | 16148.7582 | 90596.371 | 7822.923 | 15172.3638 | -2675.518 | 38936.7621 | 0.25328
1177 | 0.3 | 0.42991 | 0.15795 | 2.5674 | 450 | 600 | 500 | 852.9748 | 878.6877 | 1055 | 873.8038 | 1475007.8955 | 4632.96 | 72.3529 | 16.2975 | 0.40344 | 17.9929 | 0.83012 | 1.412 | 96205.8398 | 7792.5801 | 3061.3846 | 9507.6943 | 16181.7248 | 90088.9057 | 7806.9336 | 15140.8539 | -3174.4677 | 38855.8991 | 0.25353
1178 | 0.3 | 0.42991 | 0.16628 | 2.4878 | 450 | 600 | 400 | 862.72 | 885.6004 | 1065 | 901.7516 | 1522194.2147 | 4632.96 | 76.0566 | 16.8189 | 0.41635 | 18.165 | 0.83033 | 1.5344 | 104521.7625 | 7794.5015 | 3159.3514 | 9811.932 | 16248.9377 | 97895.4346 | 8053.0808 | 15625.1196 | 2756.7672 | 40098.7058 | 0.24866
1179 | 0.3 | 0.42991 | 0.16573 | 2.4934 | 450 | 600 | 410 | 862.7201 | 885.6405 | 1065 | 899.733 | 1518786.6842 | 4632.96 | 75.9243 | 16.7813 | 0.41541 | 18.2586 | 0.83031 | 1.5258 | 103940.3901 | 7794.3627 | 3152.2723 | 9789.9588 | 16281.5334 | 97351.0157 | 8035.732 | 15590.1418 | 2210.0143 | 40008.8563 | 0.24893
1180 | 0.3 | 0.42991 | 0.16516 | 2.4988 | 450 | 600 | 420 | 862.7201 | 885.6898 | 1065 | 897.7887 | 1515504.6811 | 4632.96 | 75.7921 | 16.745 | 0.41452 | 18.3526 | 0.8303 | 1.5173 | 103360.5814 | 7794.2291 | 3145.4604 | 9768.8031 | 16316.2741 | 96808.1083 | 8018.6332 | 15556.4525 | 1662.651 | 39922.3992 | 0.24919
1181 | 0.3 | 0.42991 | 0.1646 | 2.5042 | 450 | 600 | 430 | 862.72 | 885.7388 | 1065 | 895.8623 | 1512252.8237 | 4632.96 | 75.6603 | 16.7091 | 0.41363 | 18.4465 | 0.83028 | 1.5089 | 102786.11 | 7794.0966 | 3138.711 | 9747.8416 | 16351.818 | 96270.1634 | 8001.6912 | 15523.0726 | 1119.3738 | 39836.7353 | 0.24944
1182 | 0.3 | 0.42991 | 0.16403 | 2.5095 | 450 | 600 | 440 | 862.72 | 885.7876 | 1065 | 893.9535 | 1509030.7863 | 4632.96 | 75.5306 | 16.6735 | 0.41274 | 18.5386 | 0.83027 | 1.5005 | 102216.9044 | 7793.9654 | 3132.0234 | 9727.0723 | 16385.8042 | 95737.1872 | 7984.905 | 15489.9988 | 582.0899 | 39751.8566 | 0.24969
1183 | 0.3 | 0.42991 | 0.16348 | 2.5148 | 450 | 600 | 450 | 862.72 | 885.8361 | 1065 | 892.0623 | 1505838.2285 | 4632.96 | 75.4012 | 16.6382 | 0.41187 | 18.6309 | 0.83025 | 1.4922 | 101652.9068 | 7793.8354 | 3125.3971 | 9706.493 | 16420.7867 | 95209.0481 | 7968.2718 | 15457.2276 | 48.6311 | 39667.7545 | 0.24995
1184 | 0.3 | 0.42991 | 0.16292 | 2.5201 | 450 | 600 | 460 | 862.72 | 885.8844 | 1065 | 890.1883 | 1502674.8121 | 4632.96 | 75.273 | 16.6032 | 0.41101 | 18.7222 | 0.83024 | 1.484 | 101094.0573 | 7793.7065 | 3118.8312 | 9686.1015 | 16455.271 | 94685.7349 | 7951.7904 | 15424.7556 | -479.8256 | 39584.4201 | 0.2502
1185 | 0.3 | 0.42991 | 0.16236 | 2.5254 | 450 | 600 | 470 | 862.72 | 885.9324 | 1065 | 888.3313 | 1499540.1943 | 4632.96 | 75.1493 | 16.5686 | 0.41015 | 18.8094 | 0.83023 | 1.4759 | 100540.2959 | 7793.5789 | 3112.3251 | 9665.8956 | 16485.0261 | 94167.3205 | 7935.4608 | 15392.5792 | -999.8037 | 39501.8443 | 0.25045
1186 | 0.3 | 0.42991 | 0.16181 | 2.5306 | 450 | 600 | 480 | 862.72 | 885.9802 | 1065 | 886.4912 | 1496434.0278 | 4632.96 | 75.0242 | 16.5343 | 0.4093 | 18.8984 | 0.83021 | 1.4679 | 99991.568 | 7793.4524 | 3105.8781 | 9645.8733 | 16517.8818 | 93653.5162 | 7919.2782 | 15360.6948 | -1517.8703 | 39420.0185 | 0.25069
1187 | 0.3 | 0.42991 | 0.16127 | 2.5358 | 450 | 600 | 490 | 862.72 | 886.0277 | 1065 | 884.6678 | 1493356.012 | 4632.96 | 74.9003 | 16.5003 | 0.40846 | 18.9865 | 0.8302 | 1.4599 | 99447.8059 | 7793.327 | 3099.4895 | 9626.0323 | 16550.4455 | 93144.3613 | 7903.242 | 15329.0994 | -2031.2727 | 39338.9338 | 0.25094
1188 | 0.3 | 0.42991 | 0.16072 | 2.541 | 450 | 600 | 500 | 862.72 | 886.0749 | 1065 | 882.8608 | 1490305.8062 | 4632.96 | 74.7774 | 16.4666 | 0.40762 | 19.0739 | 0.83019 | 1.452 | 98908.9565 | 7793.2028 | 3093.1585 | 9606.3703 | 16582.7295 | 92639.8055 | 7887.3507 | 15297.7894 | -2540.0557 | 39258.5807 | 0.25118
1189 | 0.3 | 0.42991 | 0.16902 | 2.4621 | 450 | 600 | 400 | 872.4637 | 893.0461 | 1075 | 911.155 | 1538083.7376 | 4632.96 | 78.5535 | 16.9946 | 0.4207 | 19.2143 | 0.83039 | 1.5763 | 107352.1791 | 7795.148 | 3192.3639 | 9914.4507 | 16638.8281 | 100567.8757 | 8137.0712 | 15788.0574 | 3600.0794 | 40516.868 | 0.24637
1190 | 0.3 | 0.42991 | 0.16844 | 2.4676 | 450 | 600 | 410 | 872.4635 | 893.0805 | 1075 | 909.1349 | 1534673.7445 | 4632.96 | 78.417 | 16.9569 | 0.41976 | 19.3126 | 0.83038 | 1.5674 | 106746.8646 | 7795.0091 | 3185.2805 | 9892.4583 | 16673.4602 | 100001.2321 | 8119.2459 | 15753.0547 | 3029.3184 | 40426.967 | 0.24663
1191 | 0.3 | 0.42991 | 0.16787 | 2.473 | 450 | 600 | 420 | 872.4635 | 893.121 | 1075 | 907.1419 | 1531309.3086 | 4632.96 | 78.2816 | 16.9197 | 0.41884 | 19.4129 | 0.83037 | 1.5587 | 106152.6358 | 7794.8721 | 3178.2972 | 9870.7704 | 16711.2966 | 99444.7985 | 8101.721 | 15718.5196 | 2462.3031 | 40338.3367 | 0.24689
1192 | 0.3 | 0.42991 | 0.16711 | 2.4802 | 450 | 600 | 430 | 872.4635 | 893.1783 | 1075 | 904.5292 | 1526899.0126 | 4632.96 | 78.1054 | 16.871 | 0.41764 | 19.5455 | 0.83035 | 1.5472 | 105367.6124 | 7794.6924 | 3169.1457 | 9842.361 | 16760.6748 | 98713.7238 | 8078.6811 | 15673.2489 | 1822.4716 | 40222.1868 | 0.24726
1193 | 0.3 | 0.42991 | 0.16655 | 2.4856 | 450 | 600 | 440 | 872.4635 | 893.2153 | 1075 | 902.5612 | 1523576.954 | 4632.96 | 77.9738 | 16.8343 | 0.41673 | 19.6412 | 0.83033 | 1.5387 | 104785.8762 | 7794.5572 | 3162.245 | 9820.9196 | 16794.825 | 98169.0231 | 8061.4724 | 15639.1488 | 1268.7087 | 40134.6048 | 0.24752
1194 | 0.3 | 0.42991 | 0.16599 | 2.4909 | 450 | 600 | 450 | 872.4635 | 893.2554 | 1075 | 900.6222 | 1520303.77 | 4632.96 | 77.8424 | 16.7981 | 0.41583 | 19.7386 | 0.83032 | 1.5302 | 104207.57 | 7794.4238 | 3155.4512 | 9799.8209 | 16831.1653 | 97627.5433 | 8044.4195 | 15605.5504 | 718.0145 | 40048.3801 | 0.24777
1195 | 0.3 | 0.42991 | 0.16543 | 2.4962 | 450 | 600 | 460 | 872.4636 | 893.2953 | 1075 | 898.7008 | 1517060.294 | 4632.96 | 77.7119 | 16.7623 | 0.41494 | 19.8353 | 0.8303 | 1.5218 | 103634.5244 | 7794.2918 | 3148.7191 | 9778.9135 | 16867.5281 | 97090.978 | 8027.5215 | 15572.2569 | 172.0237 | 39962.9374 | 0.24802
1196 | 0.3 | 0.42991 | 0.16487 | 2.5015 | 450 | 600 | 470 | 872.4636 | 893.3349 | 1075 | 896.797 | 1513846.5163 | 4632.96 | 77.5818 | 16.7267 | 0.41406 | 19.932 | 0.83029 | 1.5135 | 103066.6912 | 7794.1609 | 3142.0486 | 9758.1973 | 16904.7386 | 96559.2582 | 8010.7769 | 15539.2682 | -369.9865 | 39878.2762 | 0.24827
1197 | 0.3 | 0.42991 | 0.16432 | 2.5068 | 450 | 600 | 480 | 872.4636 | 893.3743 | 1075 | 894.91 | 1510661.1404 | 4632.96 | 77.4568 | 16.6915 | 0.41319 | 20.0239 | 0.83028 | 1.5052 | 102503.9551 | 7794.0311 | 3135.4372 | 9737.6644 | 16936.1357 | 96032.4782 | 7994.1841 | 15506.5711 | -902.5265 | 39794.3653 | 0.24852
1198 | 0.3 | 0.42991 | 0.16377 | 2.5121 | 450 | 600 | 490 | 872.4636 | 893.4136 | 1075 | 893.0403 | 1507504.9909 | 4632.96 | 77.3302 | 16.6567 | 0.41233 | 20.1177 | 0.83026 | 1.497 | 101946.3277 | 7793.9026 | 3128.8865 | 9717.3201 | 16971.0488 | 95510.3657 | 7977.741 | 15474.174 | -1433.4246 | 39711.225 | 0.24876
1199 | 0.3 | 0.42991 | 0.16322 | 2.5173 | 450 | 600 | 500 | 872.4636 | 893.4526 | 1075 | 891.1872 | 1504376.9798 | 4632.96 | 77.2041 | 16.6221 | 0.41147 | 20.2112 | 0.83025 | 1.4889 | 101393.6942 | 7793.7752 | 3122.3941 | 9697.1567 | 17006.4535 | 94992.9034 | 7961.4445 | 15442.0657 | -1960.2375 | 39628.8245 | 0.24901
1200 | 0.3 | 0.43999 | 0.15412 | 2.6373 | 450 | 600 | 400 | 799.9264 | 835.8804 | 1005 | 850.6243 | 1402969.0188 | 4632.96 | 63.0166 | 15.8648 | 0.39273 | 13.6763 | 0.82995 | 1.309 | 89290.1131 | 7790.9866 | 2980.0827 | 9255.2108 | 14573.8812 | 83530.6297 | 7600.3418 | 14739.2103 | -3170.0621 | 37825.269 | 0.26292
1201 | 0.3 | 0.43999 | 0.15354 | 2.6428 | 450 | 600 | 410 | 799.9267 | 836.0159 | 1005 | 848.8783 | 1400091.4539 | 4632.96 | 62.857 | 15.8322 | 0.39192 | 13.6761 | 0.82994 | 1.3013 | 88769.4876 | 7790.8666 | 2973.9659 | 9236.2137 | 14573.6602 | 83041.8366 | 7584.9471 | 14708.9567 | -3560.3497 | 37747.6292 | 0.26322
1202 | 0.3 | 0.43999 | 0.15304 | 2.6475 | 450 | 600 | 420 | 799.9263 | 836.1323 | 1005 | 847.3496 | 1397567.239 | 4632.96 | 62.7181 | 15.8037 | 0.39121 | 13.6759 | 0.82993 | 1.2946 | 88319.543 | 7790.7615 | 2968.61 | 9219.5801 | 14573.4618 | 82618.1196 | 7571.569 | 14682.4673 | -3930.339 | 37679.6493 | 0.26348
1203 | 0.3 | 0.43999 | 0.15245 | 2.6529 | 450 | 600 | 430 | 799.9264 | 836.2687 | 1005 | 845.632 | 1394735.3354 | 4632.96 | 62.56 | 15.7717 | 0.39042 | 13.6757 | 0.82991 | 1.287 | 87801.4078 | 7790.6434 | 2962.5926 | 9200.892 | 14573.2434 | 82131.8257 | 7556.3074 | 14652.7058 | -4316.7203 | 37603.2723 | 0.26378
1204 | 0.3 | 0.43999 | 0.15188 | 2.6582 | 450 | 600 | 440 | 799.9261 | 836.3995 | 1005 | 843.9605 | 1391976.075 | 4632.96 | 62.4071 | 15.7405 | 0.38965 | 13.6755 | 0.8299 | 1.2797 | 87302.8622 | 7790.5285 | 2956.7367 | 9182.7052 | 14573.0267 | 81663.6163 | 7541.5648 | 14623.7428 | -4694.4458 | 37528.9446 | 0.26408
1205 | 0.3 | 0.43999 | 0.15124 | 2.6641 | 450 | 600 | 450 | 799.9267 | 836.5483 | 1005 | 842.0761 | 1388872.5031 | 4632.96 | 62.2352 | 15.7054 | 0.38878 | 13.6752 | 0.82989 | 1.2714 | 86740.9887 | 7790.3989 | 2950.1351 | 9162.2028 | 14572.7902 | 81137.2803 | 7524.9655 | 14591.0921 | -5083.3154 | 37445.1529 | 0.26442
1206 | 0.3 | 0.43999 | 0.15074 | 2.6687 | 450 | 600 | 460 | 799.9262 | 836.6638 | 1005 | 840.6112 | 1386452.9725 | 4632.96 | 62.1009 | 15.678 | 0.3881 | 13.6751 | 0.82988 | 1.265 | 86303.9023 | 7790.2982 | 2945.0029 | 9146.2636 | 14572.599 | 80725.7604 | 7512.0284 | 14565.7085 | -5442.6269 | 37380.011 | 0.26467
1207 | 0.3 | 0.43999 | 0.15018 | 2.674 | 450 | 600 | 470 | 799.9258 | 836.7941 | 1005 | 838.963 | 1383731.504 | 4632.96 | 61.9502 | 15.6473 | 0.38734 | 13.6749 | 0.82987 | 1.2577 | 85812.2906 | 7790.1849 | 2939.2287 | 9128.3307 | 14572.3847 | 80264.2041 | 7497.4928 | 14537.1498 | -5811.2211 | 37306.7206 | 0.26496
1208 | 0.3 | 0.43999 | 0.14962 | 2.6792 | 450 | 600 | 480 | 799.9261 | 836.9245 | 1005 | 837.3284 | 1381037.448 | 4632.96 | 61.8008 | 15.6168 | 0.38659 | 13.6747 | 0.82985 | 1.2506 | 85324.8356 | 7790.0725 | 2933.5017 | 9110.5447 | 14572.1775 | 79806.5614 | 7483.0789 | 14508.8249 | -6176.4289 | 37234.0305 | 0.26526
1209 | 0.3 | 0.43999 | 0.14906 | 2.6843 | 450 | 600 | 490 | 799.9266 | 837.0351 | 1005 | 835.7317 | 1378407.7741 | 4632.96 | 61.6585 | 15.587 | 0.38585 | 13.6767 | 0.82984 | 1.2435 | 84845.9468 | 7789.9627 | 2927.9079 | 9093.172 | 14572.8092 | 79357.0669 | 7468.9468 | 14481.1584 | -6535.9529 | 37163.0297 | 0.26554
1210 | 0.3 | 0.43999 | 0.14853 | 2.6893 | 450 | 600 | 500 | 799.9261 | 837.1653 | 1005 | 834.1866 | 1375855.3436 | 4632.96 | 61.5177 | 15.5582 | 0.38514 | 13.6765 | 0.82983 | 1.2368 | 84388.0411 | 7789.8565 | 2922.4949 | 9076.361 | 14572.6122 | 78926.7457 | 7455.3739 | 14454.3864 | -6890.3352 | 37094.3248 | 0.26581
1211 | 0.3 | 0.43999 | 0.1563 | 2.6171 | 450 | 600 | 400 | 809.6587 | 843.9499 | 1015 | 857.2072 | 1413823.8973 | 4632.96 | 64.5421 | 15.9876 | 0.39577 | 13.89 | 0.83 | 1.3379 | 91253.4069 | 7791.4391 | 3003.1537 | 9326.8608 | 14654.0023 | 85375.6982 | 7658.4843 | 14853.2752 | -1992.9694 | 38117.9743 | 0.26148
1212 | 0.3 | 0.43999 | 0.15571 | 2.6226 | 450 | 600 | 410 | 809.6588 | 844.0848 | 1015 | 855.4107 | 1410862.1638 | 4632.96 | 64.3759 | 15.9541 | 0.39494 | 13.8897 | 0.82999 | 1.33 | 90717.6992 | 7791.3156 | 2996.8601 | 9307.3148 | 14653.7735 | 84872.7327 | 7642.644 | 14822.1476 | -2394.9053 | 38038.0917 | 0.26179
1213 | 0.3 | 0.43999 | 0.15506 | 2.6286 | 450 | 600 | 420 | 809.6586 | 844.2231 | 1015 | 853.4435 | 1407615.7271 | 4632.96 | 64.1986 | 15.9174 | 0.39403 | 13.8917 | 0.82997 | 1.3214 | 90132.1082 | 7791.1804 | 2989.968 | 9285.9102 | 14654.3386 | 84324.1493 | 7625.3349 | 14788.0603 | -2804.5303 | 37950.6133 | 0.26214
1214 | 0.3 | 0.43999 | 0.15452 | 2.6336 | 450 | 600 | 430 | 809.6589 | 844.344 | 1015 | 851.8375 | 1404969.3279 | 4632.96 | 64.0492 | 15.8874 | 0.39329 | 13.8915 | 0.82996 | 1.3143 | 89649.9473 | 7791.07 | 2984.3415 | 9268.4361 | 14654.1404 | 83870.651 | 7611.0986 | 14760.2322 | -3189.6913 | 37879.1979 | 0.26241
1215 | 0.3 | 0.43999 | 0.15397 | 2.6388 | 450 | 600 | 440 | 809.6586 | 844.471 | 1015 | 850.1438 | 1402173.0684 | 4632.96 | 63.8932 | 15.8559 | 0.3925 | 13.8913 | 0.82995 | 1.3069 | 89148.757 | 7790.9536 | 2978.4078 | 9250.0078 | 14653.9149 | 83399.7118 | 7596.2366 | 14730.8848 | -3574.4831 | 37803.8837 | 0.26271
1216 | 0.3 | 0.43999 | 0.15339 | 2.6441 | 450 | 600 | 450 | 809.6589 | 844.6041 | 1015 | 848.4467 | 1399376.4439 | 4632.96 | 63.7351 | 15.8242 | 0.39172 | 13.8912 | 0.82994 | 1.2994 | 88636.7602 | 7790.8369 | 2972.4623 | 9231.5427 | 14653.7107 | 82918.9695 | 7581.1536 | 14701.4786 | -3960.4774 | 37728.4186 | 0.263
1217 | 0.3 | 0.43999 | 0.15282 | 2.6495 | 450 | 600 | 460 | 809.6595 | 844.7338 | 1015 | 846.7075 | 1396512.2137 | 4632.96 | 63.5758 | 15.7918 | 0.39092 | 13.891 | 0.82992 | 1.2918 | 88125.6362 | 7790.7173 | 2966.369 | 9212.619 | 14653.4965 | 82439.0715 | 7565.9674 | 14671.342 | -4344.1697 | 37651.079 | 0.26331
1218 | 0.3 | 0.43999 | 0.15222 | 2.655 | 450 | 600 | 470 | 809.6585 | 844.8692 | 1015 | 844.9622 | 1393626.2946 | 4632.96 | 63.4136 | 15.7592 | 0.39011 | 13.8908 | 0.82991 | 1.2841 | 87600.5149 | 7790.5973 | 2960.2546 | 9193.6295 | 14653.2791 | 81946.451 | 7550.4901 | 14641.1008 | -4725.1103 | 37573.471 | 0.26362
1219 | 0.3 | 0.43999 | 0.15166 | 2.6602 | 450 | 600 | 480 | 809.6595 | 844.9963 | 1015 | 843.3164 | 1390919.159 | 4632.96 | 63.2617 | 15.7285 | 0.38935 | 13.8906 | 0.8299 | 1.2769 | 87111.5597 | 7790.4842 | 2954.4884 | 9175.7216 | 14653.075 | 81487.1464 | 7536.011 | 14612.5819 | -5098.2063 | 37500.283 | 0.26391
1220 | 0.3 | 0.43999 | 0.1511 | 2.6655 | 450 | 600 | 490 | 809.6591 | 845.1243 | 1015 | 841.6314 | 1388137.0519 | 4632.96 | 63.1063 | 15.6971 | 0.38857 | 13.8904 | 0.82989 | 1.2696 | 86611.297 | 7790.3683 | 2948.5851 | 9157.3879 | 14652.8634 | 81017.5395 | 7521.1981 | 14583.385 | -5472.8164 | 37425.3548 | 0.26421
1221 | 0.3 | 0.43999 | 0.15053 | 2.6706 | 450 | 600 | 500 | 809.659 | 845.2552 | 1015 | 840.0197 | 1385478.2008 | 4632.96 | 62.9557 | 15.6671 | 0.38783 | 13.8902 | 0.82987 | 1.2624 | 86123.0269 | 7790.2575 | 2942.939 | 9139.8816 | 14652.6664 | 80559.0899 | 7506.8337 | 14555.4598 | -5839.931 | 37353.6902 | 0.26449
1222 | 0.3 | 0.44 | 0.15842 | 2.5975 | 450 | 600 | 400 | 819.3947 | 852.0305 | 1025 | 863.6621 | 1424457.4666 | 4632.96 | 66.0805 | 16.108 | 0.39875 | 14.1056 | 0.83005 | 1.3664 | 93183.3779 | 7791.8829 | 3025.7801 | 9397.1297 | 14734.8132 | 87191.0768 | 7715.6196 | 14965.1233 | -799.5794 | 38404.9904 | 0.26009
1223 | 0.3 | 0.44 | 0.15783 | 2.603 | 450 | 600 | 410 | 819.3959 | 852.1601 | 1025 | 861.8572 | 1421489.2116 | 4632.96 | 65.9118 | 16.0744 | 0.39791 | 14.1054 | 0.83003 | 1.3584 | 92646.2921 | 7791.7588 | 3019.4566 | 9377.4909 | 14734.6281 | 86686.543 | 7699.7241 | 14933.8481 | -1211.1422 | 38324.7287 | 0.2604
1224 | 0.3 | 0.43999 | 0.15723 | 2.6085 | 450 | 600 | 420 | 819.3964 | 852.2966 | 1025 | 860.0323 | 1418483.4271 | 4632.96 | 65.7398 | 16.0403 | 0.39707 | 14.106 | 0.83002 | 1.3504 | 92100.0469 | 7791.6334 | 3013.0634 | 9357.6354 | 14735.5373 | 86173.6615 | 7683.5918 | 14902.2278 | -1620.7476 | 38243.5817 | 0.26071
1225 | 0.3 | 0.43999 | 0.15664 | 2.614 | 450 | 600 | 430 | 819.3967 | 852.4303 | 1025 | 858.2219 | 1415499.4048 | 4632.96 | 65.5696 | 16.0066 | 0.39624 | 14.1063 | 0.83001 | 1.3424 | 91558.2184 | 7791.5089 | 3006.7208 | 9337.9375 | 14735.9113 | 85664.9597 | 7667.5897 | 14870.8584 | -2027.5727 | 38163.0785 | 0.26102
1226 | 0.3 | 0.43999 | 0.15604 | 2.6195 | 450 | 600 | 440 | 819.3967 | 852.5642 | 1025 | 856.4106 | 1412512.5108 | 4632.96 | 65.4013 | 15.9728 | 0.3954 | 14.1048 | 0.82999 | 1.3345 | 91017.4199 | 7791.3844 | 3000.375 | 9318.2292 | 14733.9138 | 85157.3722 | 7651.6072 | 14839.4726 | -2428.8544 | 38082.5331 | 0.26134
1227 | 0.3 | 0.43999 | 0.15546 | 2.625 | 450 | 600 | 450 | 819.3972 | 852.6942 | 1025 | 854.6292 | 1409578.0645 | 4632.96 | 65.2352 | 15.9396 | 0.39458 | 14.1046 | 0.82998 | 1.3267 | 90489.0041 | 7791.2619 | 2994.134 | 9298.8467 | 14733.6943 | 84661.2071 | 7635.9549 | 14808.6056 | -2826.1492 | 38003.3191 | 0.26165
1228 | 0.3 | 0.43999 | 0.15486 | 2.6305 | 450 | 600 | 460 | 819.3968 | 852.8283 | 1025 | 852.8471 | 1406635.6283 | 4632.96 | 65.0679 | 15.9063 | 0.39375 | 14.1044 | 0.82997 | 1.3188 | 89954.2358 | 7791.1394 | 2987.8905 | 9279.4564 | 14733.4685 | 84159.3241 | 7620.177 | 14777.7261 | -3222.1907 | 37924.073 | 0.26196
1229 | 0.3 | 0.43999 | 0.15431 | 2.6357 | 450 | 600 | 470 | 819.3972 | 852.9531 | 1025 | 851.1462 | 1403833.1407 | 4632.96 | 64.9082 | 15.8746 | 0.39297 | 14.1056 | 0.82996 | 1.3114 | 89451.8249 | 7791.0225 | 2981.9314 | 9260.9493 | 14735.2395 | 83687.1991 | 7605.2693 | 14748.2533 | -3610.1769 | 37848.4369 | 0.26225
1230 | 0.3 | 0.43999 | 0.15372 | 2.6412 | 450 | 600 | 480 | 819.3967 | 853.0823 | 1025 | 849.391 | 1400934.5071 | 4632.96 | 64.7454 | 15.8419 | 0.39216 | 14.104 | 0.82994 | 1.3037 | 88928.2793 | 7790.9018 | 2975.7822 | 9241.8519 | 14733.0286 | 83195.8787 | 7589.7927 | 14717.8401 | -3996.6976 | 37770.3877 | 0.26256
1231 | 0.3 | 0.43999 | 0.15316 | 2.6462 | 450 | 600 | 490 | 819.3976 | 853.2084 | 1025 | 847.7745 | 1398275.149 | 4632.96 | 64.5923 | 15.8117 | 0.39141 | 14.1038 | 0.82993 | 1.2965 | 88437.0176 | 7790.7907 | 2970.1189 | 9224.2632 | 14732.8461 | 82734.3128 | 7575.3507 | 14689.8299 | -4376.7216 | 37698.5051 | 0.26284
1232 | 0.3 | 0.43999 | 0.15257 | 2.6514 | 450 | 600 | 500 | 819.3971 | 853.3409 | 1025 | 846.0942 | 1395500.1978 | 4632.96 | 64.4319 | 15.7804 | 0.39064 | 14.1037 | 0.82992 | 1.2889 | 87920.053 | 7790.6751 | 2964.232 | 9205.9805 | 14732.6456 | 82249.2414 | 7560.2211 | 14660.7143 | -4762.7465 | 37623.7857 | 0.26313
1233 | 0.3 | 0.44 | 0.16053 | 2.5778 | 450 | 600 | 400 | 829.1391 | 860.1282 | 1035 | 870.2766 | 1435371.6941 | 4632.96 | 67.6462 | 16.2315 | 0.4018 | 14.3194 | 0.8301 | 1.3954 | 95150.0605 | 7792.3376 | 3048.9706 | 9469.1498 | 14815.6299 | 89040.9014 | 7773.9493 | 15079.7362 | 423.4205 | 38699.1009 | 0.25868
1234 | 0.3 | 0.44 | 0.15993 | 2.5834 | 450 | 600 | 410 | 829.1388 | 860.2673 | 1035 | 868.3869 | 1432251.0253 | 4632.96 | 67.4688 | 16.1962 | 0.40093 | 14.3185 | 0.83008 | 1.3871 | 94590.2768 | 7792.2077 | 3042.3503 | 9448.5891 | 14814.4464 | 88515.1952 | 7757.3598 | 15046.9929 | -0.49763 | 38615.0718 | 0.259
1235 | 0.3 | 0.44 | 0.15932 | 2.589 | 450 | 600 | 420 | 829.138 | 860.4036 | 1035 | 866.5013 | 1429140.8416 | 4632.96 | 67.2896 | 16.161 | 0.40006 | 14.3182 | 0.83007 | 1.3788 | 94024.4922 | 7792.0781 | 3035.744 | 9428.0722 | 14814.2029 | 87984.0719 | 7740.665 | 15014.3195 | -422.7875 | 38531.2223 | 0.25933
1236 | 0.3 | 0.44 | 0.15871 | 2.5946 | 450 | 600 | 430 | 829.1386 | 860.5402 | 1035 | 864.6428 | 1426075.6275 | 4632.96 | 67.1126 | 16.1264 | 0.3992 | 14.318 | 0.83005 | 1.3706 | 93464.5235 | 7791.9503 | 3029.2329 | 9407.8505 | 14813.9348 | 87458.4187 | 7724.1641 | 14982.1163 | -840.1818 | 38448.5791 | 0.25964
1237 | 0.3 | 0.44 | 0.15814 | 2.6002 | 450 | 600 | 440 | 829.139 | 860.6616 | 1035 | 862.7857 | 1423016.5598 | 4632.96 | 66.9374 | 16.0918 | 0.39834 | 14.3203 | 0.83004 | 1.3626 | 92926.4044 | 7791.8227 | 3022.7266 | 9387.6442 | 14817.1687 | 86952.7737 | 7708.0965 | 14949.9374 | -1253.6655 | 38365.9986 | 0.25996
1238 | 0.3 | 0.43999 | 0.15753 | 2.6058 | 450 | 600 | 450 | 829.1403 | 860.7949 | 1035 | 860.9244 | 1419956.4403 | 4632.96 | 66.7636 | 16.057 | 0.39748 | 14.3176 | 0.83003 | 1.3544 | 92370.4021 | 7791.6947 | 3016.2057 | 9367.3921 | 14813.518 | 86431.0594 | 7691.6693 | 14917.6858 | -1663.5022 | 38283.2312 | 0.26028
1239 | 0.3 | 0.43999 | 0.15695 | 2.6111 | 450 | 600 | 460 | 829.1404 | 860.925 | 1035 | 859.1848 | 1417087.4151 | 4632.96 | 66.597 | 16.0246 | 0.39668 | 14.3178 | 0.83001 | 1.3467 | 91844.1709 | 7791.5751 | 3010.111 | 9348.4641 | 14813.8722 | 85936.7354 | 7676.1779 | 14887.5427 | -2066.1878 | 38205.875 | 0.26058
1240 | 0.3 | 0.43999 | 0.15637 | 2.6165 | 450 | 600 | 470 | 829.141 | 861.0541 | 1035 | 857.4109 | 1414166.4994 | 4632.96 | 66.4279 | 15.9915 | 0.39586 | 14.3184 | 0.83 | 1.3389 | 91312.5901 | 7791.4531 | 3003.8962 | 9329.1629 | 14814.6883 | 85437.5578 | 7660.4834 | 14856.8052 | -2468.3279 | 38126.9936 | 0.26088
1241 | 0.3 | 0.43999 | 0.15578 | 2.6219 | 450 | 600 | 480 | 829.1414 | 861.1824 | 1035 | 855.6144 | 1411206.334 | 4632.96 | 66.2598 | 15.958 | 0.39503 | 14.317 | 0.82999 | 1.331 | 90780.6506 | 7791.3296 | 2997.6022 | 9309.6156 | 14812.8469 | 84938.2027 | 7644.719 | 14825.676 | -2864.3365 | 38047.1067 | 0.2612
1242 | 0.3 | 0.43999 | 0.15522 | 2.6273 | 450 | 600 | 490 | 829.1412 | 861.3048 | 1035 | 853.8842 | 1408351.2181 | 4632.96 | 66.0968 | 15.9257 | 0.39423 | 14.3168 | 0.82998 | 1.3235 | 90268.818 | 7791.2107 | 2991.5406 | 9290.79 | 14812.6278 | 84457.3834 | 7629.5414 | 14795.696 | -3255.0675 | 37970.169 | 0.26149
1243 | 0.3 | 0.43999 | 0.15469 | 2.6322 | 450 | 600 | 500 | 829.1413 | 861.3674 | 1035 | 852.2746 | 1405697.0332 | 4632.96 | 65.9581 | 15.8957 | 0.39349 | 14.3234 | 0.82996 | 1.3165 | 89794.9434 | 7791.1 | 2985.9013 | 9273.2763 | 14815.0988 | 84012.073 | 7615.4671 | 14767.8052 | -3633.0675 | 37898.5928 | 0.26176
1244 | 0.3 | 0.44 | 0.16262 | 2.5583 | 450 | 600 | 400 | 838.8663 | 868.2335 | 1045 | 876.8841 | 1446273.0497 | 4632.96 | 69.2322 | 16.3548 | 0.40486 | 14.5308 | 0.83014 | 1.4244 | 97119.342 | 7792.7919 | 3072.1437 | 9541.1148 | 14894.1879 | 90893.9322 | 7832.3279 | 15194.228 | 1670.2797 | 38992.8995 | 0.2573
1245 | 0.3 | 0.44 | 0.16208 | 2.5637 | 450 | 600 | 410 | 838.8664 | 868.3175 | 1045 | 875.0528 | 1443252.6199 | 4632.96 | 69.0733 | 16.3206 | 0.40401 | 14.5369 | 0.83013 | 1.4167 | 96593.8916 | 7792.666 | 3065.7276 | 9521.1885 | 14896.3517 | 90399.942 | 7816.5858 | 15162.4954 | 1249.0748 | 38911.4642 | 0.2576
1246 | 0.3 | 0.44 | 0.16155 | 2.5685 | 450 | 600 | 420 | 838.8665 | 868.3702 | 1045 | 873.4156 | 1440552.4731 | 4632.96 | 68.9487 | 16.2901 | 0.40325 | 14.5541 | 0.83012 | 1.4094 | 96099.6177 | 7792.5535 | 3059.9919 | 9503.3753 | 14902.6006 | 89935.7455 | 7802.0325 | 15134.1278 | 848.3861 | 38838.6646 | 0.25786
1247 | 0.3 | 0.44 | 0.16092 | 2.5741 | 450 | 600 | 430 | 838.8665 | 868.5019 | 1045 | 871.5191 | 1437424.507 | 4632.96 | 68.7641 | 16.2547 | 0.40238 | 14.554 | 0.8301 | 1.4008 | 95517.1068 | 7792.4231 | 3053.3476 | 9482.74 | 14902.3688 | 89389.091 | 7784.9752 | 15101.2661 | 416.1771 | 38754.3317 | 0.25818
1248 | 0.3 | 0.43999 | 0.15073 | 2.669 | 450 | 600 | 440 | 795.0622 | 832.3871 | 1000 | 840.5353 | 1386331.2106 | 4632.96 | 61.6451 | 15.6766 | 0.38807 | 13.5686 | 0.82988 | 1.2648 | 86289.5707 | 7790.293 | 2944.7336 | 9145.4279 | 14532.9295 | 80712.8536 | 7511.4983 | 14564.3925 | -5263.0003 | 37376.6435 | 0.26485
1249 | 0.3 | 0.43999 | 0.15021 | 2.6737 | 450 | 600 | 450 | 795.0617 | 832.5083 | 1000 | 839.0585 | 1383891.491 | 4632.96 | 61.509 | 15.6491 | 0.38739 | 13.5684 | 0.82987 | 1.2581 | 85840.6345 | 7790.1914 | 2939.5598 | 9129.3598 | 14532.7368 | 80290.5268 | 7498.2948 | 14538.8036 | -5625.6439 | 37310.9745 | 0.2651
1250 | 0.3 | 0.43999 | 0.14965 | 2.6789 | 450 | 600 | 460 | 795.0616 | 832.6399 | 1000 | 837.4162 | 1381181.927 | 4632.96 | 61.3598 | 15.6184 | 0.38663 | 13.5682 | 0.82985 | 1.2509 | 85350.9269 | 7790.0785 | 2933.8063 | 9111.4911 | 14532.5257 | 79830.7733 | 7483.8143 | 14510.3471 | -5992.4138 | 37237.9467 | 0.26539
1251 | 0.3 | 0.43999 | 0.14909 | 2.6841 | 450 | 600 | 470 | 795.0615 | 832.771 | 1000 | 835.7895 | 1378498.7775 | 4632.96 | 61.2119 | 15.5881 | 0.38588 | 13.568 | 0.82984 | 1.2438 | 84865.8127 | 7789.9667 | 2928.1073 | 9093.7919 | 14532.3176 | 79375.3339 | 7469.47 | 14482.1606 | -6355.7069 | 37165.6114 | 0.26568
1252 | 0.3 | 0.43999 | 0.14853 | 2.6892 | 450 | 600 | 480 | 795.0617 | 832.902 | 1000 | 834.227 | 1375920.6201 | 4632.96 | 61.069 | 15.5589 | 0.38515 | 13.5678 | 0.82983 | 1.2368 | 84393.7915 | 7789.8593 | 2922.6257 | 9076.783 | 14532.12 | 78932.0522 | 7455.5632 | 14455.0857 | -6714.0257 | 37096.0325 | 0.26596
1253 | 0.3 | 0.43999 | 0.14797 | 2.6945 | 450 | 600 | 490 | 795.0619 | 833.0312 | 1000 | 832.5814 | 1373210.1255 | 4632.96 | 60.9204 | 15.5283 | 0.38439 | 13.5676 | 0.82982 | 1.2297 | 83909.1316 | 7789.7462 | 2916.8678 | 9058.8855 | 14531.9104 | 78477.1773 | 7441.1814 | 14426.571 | -7072.0533 | 37022.9517 | 0.26626
1254 | 0.3 | 0.43999 | 0.14742 | 2.6996 | 450 | 600 | 500 | 795.0616 | 833.1597 | 1000 | 830.9962 | 1370593.3902 | 4632.96 | 60.7764 | 15.4987 | 0.38366 | 13.5674 | 0.82981 | 1.2228 | 83436.5222 | 7789.6372 | 2911.3143 | 9041.6377 | 14531.7049 | 78033.4988 | 7427.2057 | 14399.1041 | -7425.5204 | 36952.4619 | 0.26655
1255 | 0.3 | 0.44 | 0.16558 | 2.5305 | 450 | 600 | 400 | 848.604 | 875.4211 | 1055 | 886.5187 | 1462171.0708 | 4632.96 | 71.4685 | 16.5346 | 0.40931 | 14.9165 | 0.83021 | 1.4665 | 99974.6595 | 7793.4542 | 3105.9315 | 9646.0447 | 15038.5011 | 93578.0352 | 7917.1126 | 15361.1709 | 3282.1748 | 39421.3016 | 0.25524
1256 | 0.3 | 0.44 | 0.16515 | 2.5349 | 450 | 600 | 410 | 848.6043 | 875.3215 | 1055 | 885.0104 | 1459686.3665 | 4632.96 | 71.4097 | 16.5065 | 0.40861 | 14.958 | 0.8302 | 1.4602 | 99547.6101 | 7793.3506 | 3100.6472 | 9629.6333 | 15053.8027 | 93177.1884 | 7904.2797 | 15335.036 | 2896.402 | 39354.2317 | 0.25546
1257 | 0.3 | 0.44 | 0.1647 | 2.5391 | 450 | 600 | 420 | 848.6041 | 875.2202 | 1055 | 883.5147 | 1457217.6325 | 4632.96 | 71.3531 | 16.4786 | 0.40792 | 15.0016 | 0.83019 | 1.4538 | 99107.4153 | 7793.2477 | 3095.4069 | 9613.3588 | 15069.9903 | 92764.5718 | 7891.2287 | 15309.119 | 2514.4986 | 39287.7211 | 0.25567
1258 | 0.3 | 0.44 | 0.16414 | 2.5446 | 450 | 600 | 430 | 848.6041 | 875.2654 | 1055 | 881.6161 | 1454087.4891 | 4632.96 | 71.1985 | 16.4432 | 0.40704 | 15.0179 | 0.83018 | 1.4457 | 98556.4298 | 7793.1172 | 3088.7551 | 9592.7005 | 15075.982 | 92247.4523 | 7874.798 | 15276.221 | 2077.7487 | 39203.295 | 0.25597
1259 | 0.3 | 0.44 | 0.16356 | 2.5494 | 450 | 600 | 440 | 848.6037 | 875.3501 | 1055 | 879.9576 | 1451349.5917 | 4632.96 | 71.0835 | 16.4122 | 0.40628 | 15.1107 | 0.83017 | 1.4379 | 98024.9851 | 7793.0032 | 3082.9446 | 9574.6549 | 15112.4365 | 91749.7769 | 7859.4806 | 15247.4837 | 1568.7403 | 39129.5466 | 0.25619
1260 | 0.3 | 0.44 | 0.16289 | 2.5558 | 450 | 600 | 450 | 848.604 | 875.4189 | 1055 | 877.7756 | 1447751.0298 | 4632.96 | 70.9388 | 16.3716 | 0.40527 | 15.2111 | 0.83015 | 1.4285 | 97381.7436 | 7792.8532 | 3075.2999 | 9550.9126 | 15147.3689 | 91149.6171 | 7840.4662 | 15209.6745 | 1020.5513 | 39032.517 | 0.25651
1261 | 0.3 | 0.44 | 0.16232 | 2.5611 | 450 | 600 | 460 | 848.6039 | 875.4778 | 1055 | 875.9511 | 1444741.5774 | 4632.96 | 70.8151 | 16.3375 | 0.40443 | 15.2997 | 0.83014 | 1.4205 | 96840.1485 | 7792.7278 | 3068.9078 | 9531.0608 | 15180.9598 | 90642.609 | 7824.4717 | 15178.0609 | 511.1312 | 38951.3872 | 0.25676
1262 | 0.3 | 0.44 | 0.16177 | 2.5664 | 450 | 600 | 470 | 848.604 | 875.5366 | 1055 | 874.1488 | 1441769.5335 | 4632.96 | 70.6957 | 16.3039 | 0.4036 | 15.3858 | 0.83012 | 1.4127 | 96310.0376 | 7792.6039 | 3062.5936 | 9511.4508 | 15212.049 | 90146.2951 | 7808.7686 | 15146.8323 | 14.4037 | 38871.2454 | 0.25701
1263 | 0.3 | 0.44 | 0.16121 | 2.5714 | 450 | 600 | 480 | 848.604 | 875.5981 | 1055 | 872.4481 | 1438963.9965 | 4632.96 | 70.5798 | 16.2722 | 0.40281 | 15.4702 | 0.83011 | 1.4051 | 95792.0314 | 7792.4869 | 3056.6351 | 9492.9457 | 15243.3313 | 89661.1847 | 7793.5955 | 15117.3632 | -479.6986 | 38795.619 | 0.25724
1264 | 0.3 | 0.44 | 0.16066 | 2.5766 | 450 | 600 | 490 | 848.6039 | 875.6531 | 1055 | 870.6725 | 1436035.0835 | 4632.96 | 70.461 | 16.2391 | 0.40199 | 15.5551 | 0.8301 | 1.3975 | 95272.9726 | 7792.3649 | 3050.4141 | 9473.6253 | 15275.0945 | 89175.1081 | 7778.1867 | 15086.5957 | -968.6284 | 38716.6604 | 0.25749
1265 | 0.3 | 0.44 | 0.16011 | 2.5817 | 450 | 600 | 500 | 848.6042 | 875.7124 | 1055 | 868.9503 | 1433196.2371 | 4632.96 | 70.3454 | 16.207 | 0.4012 | 15.6382 | 0.83009 | 1.39 | 94759.0716 | 7792.2465 | 3044.3804 | 9454.8864 | 15305.3605 | 88693.9313 | 7763.0346 | 15056.7544 | -1454.3415 | 38640.0788 | 0.25772
1266 | 0.3 | 0.44 | 0.16833 | 2.5053 | 450 | 600 | 400 | 858.34 | 882.6401 | 1065 | 895.4645 | 1476935.478 | 4632.96 | 73.8466 | 16.7017 | 0.41344 | 15.7449 | 0.83028 | 1.5064 | 102663.5019 | 7794.0693 | 3137.3194 | 9743.5196 | 15347.3374 | 96117.0572 | 7996.88 | 15516.1798 | 4358.4369 | 39819.0755 | 0.25311
1267 | 0.3 | 0.44 | 0.16776 | 2.5107 | 450 | 600 | 410 | 858.3401 | 882.6903 | 1065 | 893.5119 | 1473715.5432 | 4632.96 | 73.7163 | 16.6652 | 0.41254 | 15.8408 | 0.83027 | 1.498 | 102089.7547 | 7793.935 | 3130.4781 | 9722.2729 | 15382.8103 | 95579.8309 | 7979.8786 | 15482.3454 | 3811.9113 | 39732.2464 | 0.25337
1268 | 0.3 | 0.44 | 0.16717 | 2.5161 | 450 | 600 | 420 | 858.3403 | 882.7478 | 1065 | 891.592 | 1470548.7861 | 4632.96 | 73.5871 | 16.6294 | 0.41165 | 15.9375 | 0.83025 | 1.4895 | 101513.6804 | 7793.803 | 3123.7519 | 9701.3832 | 15418.7428 | 95040.6383 | 7962.9278 | 15449.0794 | 3268.746 | 39646.8759 | 0.25363
1269 | 0.3 | 0.44 | 0.1666 | 2.5215 | 450 | 600 | 430 | 858.3402 | 882.798 | 1065 | 889.715 | 1467453.2084 | 4632.96 | 73.4608 | 16.5944 | 0.41079 | 16.0325 | 0.83024 | 1.4813 | 100955.4663 | 7793.674 | 3117.1756 | 9680.9593 | 15454.6922 | 94517.8731 | 7946.451 | 15416.5551 | 2733.5979 | 39563.409 | 0.25387
1270 | 0.3 | 0.44 | 0.16612 | 2.5262 | 450 | 600 | 440 | 858.3402 | 882.8187 | 1065 | 888.0481 | 1464703.176 | 4632.96 | 73.3486 | 16.5633 | 0.41002 | 16.1106 | 0.83023 | 1.4743 | 100476.8912 | 7793.5594 | 3111.3355 | 9662.822 | 15483.5052 | 94068.0342 | 7932.1376 | 15387.6721 | 2235.752 | 39489.2868 | 0.25409
1271 | 0.3 | 0.44 | 0.16571 | 2.5298 | 450 | 600 | 450 | 858.3402 | 882.8788 | 1065 | 886.7895 | 1462627.3119 | 4632.96 | 73.2644 | 16.5399 | 0.40944 | 16.1782 | 0.83022 | 1.4685 | 100084.9375 | 7793.4729 | 3106.9259 | 9649.127 | 15507.7361 | 93697.969 | 7920.7006 | 15365.8633 | 1772.1063 | 39433.3192 | 0.25422
1272 | 0.3 | 0.44 | 0.16491 | 2.5371 | 450 | 600 | 460 | 858.3402 | 882.9553 | 1065 | 884.224 | 1458396.6997 | 4632.96 | 73.0937 | 16.492 | 0.40825 | 16.3075 | 0.8302 | 1.4572 | 99315.2704 | 7793.2965 | 3097.9375 | 9621.2121 | 15555.2897 | 92981.9115 | 7898.1076 | 15321.4099 | 1164.0921 | 39319.2386 | 0.2546
1273 | 0.3 | 0.44 | 0.16433 | 2.5425 | 450 | 600 | 470 | 858.3403 | 883.0066 | 1065 | 882.3553 | 1455314.4246 | 4632.96 | 72.9672 | 16.4572 | 0.40739 | 16.4032 | 0.83018 | 1.4491 | 98758.4368 | 7793.168 | 3091.3905 | 9600.8791 | 15592.3334 | 92460.7942 | 7881.6866 | 15289.0304 | 640.0815 | 39236.1434 | 0.25486
1274 | 0.3 | 0.44 | 0.16378 | 2.5477 | 450 | 600 | 480 | 858.3402 | 883.06 | 1065 | 880.5619 | 1452356.0754 | 4632.96 | 72.8467 | 16.4237 | 0.40656 | 16.4929 | 0.83017 | 1.4412 | 98223.1596 | 7793.0447 | 3085.1073 | 9581.3654 | 15625.6205 | 91959.5703 | 7865.9059 | 15257.9556 | 129.3776 | 39156.3962 | 0.2551
1275 | 0.3 | 0.44 | 0.16322 | 2.5529 | 450 | 600 | 490 | 858.3403 | 883.1116 | 1065 | 878.7692 | 1449399.8915 | 4632.96 | 72.7279 | 16.3903 | 0.40573 | 16.5815 | 0.83016 | 1.4334 | 97688.7388 | 7792.9215 | 3078.8262 | 9561.8583 | 15657.0052 | 91459.2955 | 7850.146 | 15226.8913 | -376.7651 | 39076.6762 | 0.25534
1276 | 0.3 | 0.44 | 0.16267 | 2.5579 | 450 | 600 | 500 | 858.3402 | 883.1612 | 1065 | 877.0418 | 1446550.6941 | 4632.96 | 72.6108 | 16.358 | 0.40494 | 16.6695 | 0.83014 | 1.4258 | 97169.1785 | 7792.8027 | 3072.7741 | 9543.0623 | 15690.2937 | 90972.6534 | 7834.8651 | 15196.9594 | -880.3078 | 38999.8619 | 0.25557
1277 | 0.3 | 0.44 | 0.17101 | 2.4802 | 450 | 600 | 400 | 868.0747 | 890.1395 | 1075 | 904.5311 | 1491904.4576 | 4632.96 | 76.2133 | 16.871 | 0.41764 | 16.7121 | 0.83035 | 1.5463 | 105357.0342 | 7794.6926 | 3169.1478 | 9842.3604 | 15710.1891 | 98659.8298 | 8077.1353 | 15673.2814 | 5194.9809 | 40222.2177 | 0.25089
1278 | 0.3 | 0.44 | 0.17046 | 2.4856 | 450 | 600 | 410 | 868.0748 | 890.1731 | 1075 | 902.5464 | 1488630.9147 | 4632.96 | 76.0842 | 16.834 | 0.41672 | 16.8134 | 0.83033 | 1.5379 | 104782.6001 | 7794.5561 | 3162.194 | 9820.7643 | 15747.4265 | 98121.7429 | 8060.0269 | 15638.8909 | 4632.0814 | 40133.9617 | 0.25114
1279 | 0.3 | 0.44 | 0.16983 | 2.4915 | 450 | 600 | 420 | 868.0748 | 890.2215 | 1075 | 900.4133 | 1485112.7976 | 4632.96 | 75.9447 | 16.7942 | 0.41573 | 16.9211 | 0.83032 | 1.5286 | 104148.5837 | 7794.4095 | 3154.7207 | 9797.5545 | 15784.8872 | 97529.2692 | 8041.3267 | 15601.931 | 4059.3816 | 40039.1119 | 0.25143
1280 | 0.3 | 0.44 | 0.16926 | 2.4967 | 450 | 600 | 430 | 868.0747 | 890.2632 | 1075 | 898.5512 | 1482041.2339 | 4632.96 | 75.8206 | 16.7595 | 0.41487 | 17.0194 | 0.8303 | 1.5203 | 103588.4377 | 7794.2815 | 3148.1963 | 9777.2917 | 15821.317 | 97004.5485 | 8024.8533 | 15569.664 | 3509.6745 | 39956.3052 | 0.25167
1281 | 0.3 | 0.44 | 0.16868 | 2.5019 | 450 | 600 | 440 | 868.0748 | 890.3122 | 1075 | 896.6576 | 1478918.2391 | 4632.96 | 75.6935 | 16.7242 | 0.414 | 17.1191 | 0.83029 | 1.512 | 103016.7936 | 7794.1513 | 3141.5621 | 9756.688 | 15858.5479 | 96469.3755 | 8008.0653 | 15536.8539 | 2961.2825 | 39872.1052 | 0.25191
1282 | 0.3 | 0.44 | 0.16811 | 2.5072 | 450 | 600 | 450 | 868.0747 | 890.3573 | 1075 | 894.7688 | 1475802.5771 | 4632.96 | 75.5678 | 16.6889 | 0.41313 | 17.2179 | 0.83027 | 1.5036 | 102449.7208 | 7794.0214 | 3134.9444 | 9736.1354 | 15894.8255 | 95938.515 | 7991.382 | 15504.1253 | 2416.6135 | 39788.114 | 0.25216
1283 | 0.3 | 0.44 | 0.16754 | 2.5128 | 450 | 600 | 460 | 868.0747 | 890.4083 | 1075 | 892.7849 | 1472530.3593 | 4632.96 | 75.4359 | 16.6519 | 0.41221 | 17.3167 | 0.83026 | 1.4952 | 101875.6528 | 7793.8851 | 3127.9935 | 9714.5482 | 15931.9626 | 95401.1712 | 7974.2872 | 15469.7491 | 1874.6289 | 39699.8945 | 0.25243
1284 | 0.3 | 0.44 | 0.16697 | 2.518 | 450 | 600 | 470 | 868.0747 | 890.4482 | 1075 | 890.9236 | 1469460.7057 | 4632.96 | 75.3122 | 16.6172 | 0.41135 | 17.4153 | 0.83025 | 1.487 | 101318.866 | 7793.7571 | 3121.4722 | 9694.2953 | 15968.8549 | 94879.9274 | 7957.8874 | 15437.4978 | 1339.2781 | 39617.1284 | 0.25267
1285 | 0.3 | 0.44 | 0.16641 | 2.5232 | 450 | 600 | 480 | 868.0748 | 890.4933 | 1075 | 889.0919 | 1466439.4953 | 4632.96 | 75.1884 | 16.583 | 0.41051 | 17.5094 | 0.83023 | 1.479 | 100767.7703 | 7793.6312 | 3115.0544 | 9674.3635 | 16003.8318 | 94363.9409 | 7941.6833 | 15405.7577 | 805.1554 | 39535.674 | 0.25291
1286 | 0.3 | 0.44 | 0.16584 | 2.5284 | 450 | 600 | 490 | 868.0747 | 890.5399 | 1075 | 887.2554 | 1463410.5273 | 4632.96 | 75.0672 | 16.5488 | 0.40966 | 17.6072 | 0.83022 | 1.4709 | 100217.0625 | 7793.5049 | 3108.6202 | 9654.3809 | 16039.9269 | 93848.5179 | 7925.4773 | 15373.9369 | 284.0441 | 39454.0123 | 0.25315
1287 | 0.3 | 0.44 | 0.16528 | 2.5336 | 450 | 600 | 500 | 868.0747 | 890.5872 | 1075 | 885.4649 | 1460457.1991 | 4632.96 | 74.9476 | 16.5154 | 0.40883 | 17.7005 | 0.83021 | 1.4629 | 99675.9706 | 7793.3818 | 3102.3467 | 9634.8976 | 16073.9726 | 93341.9719 | 7909.5916 | 15342.9111 | -236.9796 | 39374.3913 | 0.25338
1288 | 0.3 | 0.44999 | 0.15727 | 2.6402 | 450 | 600 | 400 | 795.6437 | 831.5701 | 1005 | 849.696 | 1370309.5222 | 4632.96 | 62.7553 | 15.8475 | 0.3923 | 13.5824 | 0.82994 | 1.3046 | 88994.5554 | 7790.9228 | 2976.8306 | 9245.1105 | 14538.8354 | 83251.5312 | 7591.7361 | 14723.1252 | -3291.0298 | 37783.9889 | 0.26497
1289 | 0.3 | 0.44999 | 0.15675 | 2.6451 | 450 | 600 | 410 | 795.6434 | 831.6913 | 1005 | 848.1272 | 1367777.7766 | 4632.96 | 62.6135 | 15.8182 | 0.39157 | 13.5822 | 0.82993 | 1.2978 | 88537.0431 | 7790.8149 | 2971.3345 | 9228.0414 | 14538.6334 | 82820.7801 | 7578.0931 | 14695.9421 | -3663.2336 | 37714.229 | 0.26524
1290 | 0.3 | 0.44999 | 0.15609 | 2.6513 | 450 | 600 | 420 | 795.6439 | 831.8467 | 1005 | 846.1564 | 1364602.341 | 4632.96 | 62.4354 | 15.7815 | 0.39066 | 13.5819 | 0.82992 | 1.2893 | 87957.7028 | 7790.6794 | 2964.4298 | 9206.5976 | 14538.385 | 82278.0778 | 7560.8976 | 14661.7922 | -4061.2084 | 37626.59 | 0.2656
1291 | 0.3 | 0.44999 | 0.15557 | 2.656 | 450 | 600 | 430 | 795.643 | 831.9662 | 1005 | 844.6479 | 1362167.1978 | 4632.96 | 62.2975 | 15.7533 | 0.38997 | 13.5817 | 0.82991 | 1.2827 | 87510.0574 | 7790.5757 | 2959.1449 | 9190.1843 | 14538.1848 | 81856.6107 | 7547.6245 | 14635.6534 | -4429.0711 | 37559.5099 | 0.26585
1292 | 0.3 | 0.44999 | 0.15498 | 2.6613 | 450 | 600 | 440 | 795.6435 | 832.1052 | 1005 | 842.9574 | 1359440.9101 | 4632.96 | 62.1426 | 15.7218 | 0.38919 | 13.5816 | 0.8299 | 1.2752 | 87003.7061 | 7790.4595 | 2953.2225 | 9171.7912 | 14537.9741 | 81381.2672 | 7532.6743 | 14606.3619 | -4807.6148 | 37484.3391 | 0.26615
1293 | 0.3 | 0.44999 | 0.15432 | 2.6673 | 450 | 600 | 450 | 795.6436 | 832.2603 | 1005 | 841.0621 | 1356384.5926 | 4632.96 | 61.9694 | 15.6864 | 0.38831 | 13.5813 | 0.82988 | 1.2669 | 86436.7151 | 7790.3292 | 2946.5826 | 9151.1699 | 14537.7323 | 80850.2666 | 7515.9433 | 14573.5218 | -5197.0848 | 37400.0615 | 0.2665
1294 | 0.3 | 0.44999 | 0.15382 | 2.6719 | 450 | 600 | 460 | 795.6435 | 832.3779 | 1005 | 839.6168 | 1354053.5538 | 4632.96 | 61.8372 | 15.6595 | 0.38764 | 13.5812 | 0.82987 | 1.2606 | 86006.8887 | 7790.2298 | 2941.5191 | 9135.4442 | 14537.5473 | 80445.4496 | 7503.2058 | 14548.4781 | -5553.5993 | 37335.792 | 0.26675
1295 | 0.3 | 0.44999 | 0.15324 | 2.6771 | 450 | 600 | 470 | 795.644 | 832.5129 | 1005 | 837.9733 | 1351408.0399 | 4632.96 | 61.687 | 15.6288 | 0.38688 | 13.581 | 0.82986 | 1.2534 | 85517.0853 | 7790.1169 | 2935.7611 | 9117.5616 | 14537.3409 | 79985.5888 | 7488.7194 | 14519.9995 | -5920.8969 | 37262.707 | 0.26704
1296 | 0.3 | 0.44999 | 0.15267 | 2.6824 | 450 | 600 | 480 | 795.6435 | 832.6467 | 1005 | 836.3397 | 1348768.2849 | 4632.96 | 61.5377 | 15.5984 | 0.38613 | 13.5808 | 0.82985 | 1.2462 | 85030.0116 | 7790.0045 | 2930.038 | 9099.7875 | 14537.1279 | 79528.3282 | 7474.3166 | 14491.6936 | -6285.0454 | 37190.0657 | 0.26733
1297 | 0.3 | 0.44999 | 0.1521 | 2.6875 | 450 | 600 | 490 | 795.6434 | 832.7796 | 1005 | 834.73 | 1346172.9648 | 4632.96 | 61.3905 | 15.5683 | 0.38539 | 13.5806 | 0.82983 | 1.2391 | 84549.589 | 7789.8939 | 2924.3987 | 9082.2736 | 14536.9218 | 79077.2743 | 7460.1145 | 14463.8022 | -6645.6889 | 37118.4879 | 0.26762
1298 | 0.3 | 0.44999 | 0.15152 | 2.6927 | 450 | 600 | 500 | 795.6435 | 832.9179 | 1005 | 833.137 | 1343602.9167 | 4632.96 | 61.2435 | 15.5386 | 0.38465 | 13.5803 | 0.82982 | 1.232 | 84067.822 | 7789.7843 | 2918.8175 | 9064.94 | 14536.7003 | 78625.0976 | 7445.9348 | 14436.1984 | -7003.9375 | 37047.6467 | 0.2679
1299 | 0.3 | 0.44999 | 0.1595 | 2.6203 | 450 | 600 | 400 | 805.3623 | 839.595 | 1015 | 856.1501 | 1380717.5098 | 4632.96 | 64.2694 | 15.9679 | 0.39528 | 13.7959 | 0.82999 | 1.3332 | 90939.4696 | 7791.3665 | 2999.4504 | 9315.3595 | 14618.8783 | 85079.4635 | 7649.1441 | 14834.9591 | -2116.624 | 38070.9688 | 0.26356
1300 | 0.3 | 0.44999 | 0.15889 | 2.6258 | 450 | 600 | 410 | 805.3628 | 839.7347 | 1015 | 854.3611 | 1377836.2124 | 4632.96 | 64.1037 | 15.9345 | 0.39445 | 13.7957 | 0.82998 | 1.3254 | 90404.7874 | 7791.2435 | 2993.1827 | 9295.8941 | 14618.6538 | 84577.4816 | 7633.3458 | 14803.9598 | -2517.7584 | 37991.4154 | 0.26387
1301 | 0.3 | 0.44999 | 0.15829 | 2.6313 | 450 | 600 | 420 | 805.3624 | 839.8722 | 1015 | 852.5739 | 1374951.0477 | 4632.96 | 63.939 | 15.9012 | 0.39363 | 13.7954 | 0.82997 | 1.3176 | 89874.9755 | 7791.1206 | 2986.9216 | 9276.4489 | 14618.4218 | 84080.0595 | 7617.6498 | 14772.9929 | -2913.817 | 37911.945 | 0.26418
1302 | 0.3 | 0.44999 | 0.15769 | 2.6367 | 450 | 600 | 430 | 805.3626 | 840.011 | 1015 | 850.8181 | 1372121.0699 | 4632.96 | 63.776 | 15.8684 | 0.39282 | 13.7952 | 0.82995 | 1.3098 | 89348.2559 | 7790.9999 | 2980.7701 | 9257.3442 | 14618.1992 | 83585.6066 | 7602.106 | 14742.568 | -3308.1872 | 37833.8656 | 0.26449
1303 | 0.3 | 0.44999 | 0.1571 | 2.6421 | 450 | 600 | 440 | 805.3628 | 840.1473 | 1015 | 849.0883 | 1369332.4736 | 4632.96 | 63.6159 | 15.8362 | 0.39202 | 13.795 | 0.82994 | 1.3022 | 88832.073 | 7790.881 | 2974.7098 | 9238.5228 | 14617.9791 | 83100.9304 | 7586.8456 | 14712.5945 | -3696.6237 | 37756.9444 | 0.26479
1304 | 0.3 | 0.44999 | 0.15651 | 2.6474 | 450 | 600 | 450 | 805.3625 | 840.2818 | 1015 | 847.3751 | 1366567.775 | 4632.96 | 63.4568 | 15.8042 | 0.39123 | 13.7955 | 0.82993 | 1.2947 | 88321.4851 | 7790.7632 | 2968.7079 | 9219.8828 | 14618.7619 | 82621.4616 | 7571.744 | 14682.9098 | -4082.0815 | 37680.7647 | 0.26509
1305 | 0.3 | 0.44999 | 0.15593 | 2.6528 | 450 | 600 | 460 | 805.3626 | 840.4163 | 1015 | 845.6768 | 1363829.6765 | 4632.96 | 63.3 | 15.7725 | 0.39044 | 13.7951 | 0.82992 | 1.2872 | 87814.9677 | 7790.6464 | 2962.758 | 9201.4043 | 14618.1665 | 82145.8748 | 7556.7669 | 14653.4824 | -4462.8533 | 37605.2451 | 0.26539
1306 | 0.3 | 0.44999 | 0.15533 | 2.6581 | 450 | 600 | 470 | 805.3626 | 840.5526 | 1015 | 843.9631 | 1361065.6843 | 4632.96 | 63.1397 | 15.7406 | 0.38965 | 13.7966 | 0.8299 | 1.2797 | 87303.6618 | 7790.5286 | 2956.7542 | 9182.7584 | 14620.3526 | 81665.8979 | 7541.6514 | 14623.7883 | -4844.3411 | 37529.041 | 0.26569
1307 | 0.3 | 0.44999 | 0.15476 | 2.6633 | 450 | 600 | 480 | 805.363 | 840.6842 | 1015 | 842.3153 | 1358411.3079 | 4632.96 | 62.9895 | 15.7098 | 0.38889 | 13.7942 | 0.82989 | 1.2725 | 86812.5841 | 7790.4154 | 2950.9814 | 9164.8299 | 14617.1056 | 81204.7734 | 7527.1268 | 14595.2365 | -5214.4499 | 37455.7687 | 0.26598
1308 | 0.3 | 0.44999 | 0.15418 | 2.6687 | 450 | 600 | 490 | 805.3617 | 840.8157 | 1015 | 840.6195 | 1355672.5163 | 4632.96 | 62.8334 | 15.6782 | 0.38811 | 13.794 | 0.82988 | 1.2651 | 86310.7771 | 7790.2988 | 2945.0402 | 9146.3783 | 14616.8751 | 80733.7711 | 7512.2527 | 14565.8519 | -5586.774 | 37380.3588 | 0.26628
1309 | 0.3 | 0.44999 | 0.1536 | 2.674 | 450 | 600 | 500 | 805.3613 | 840.947 | 1015 | 838.9734 | 1353016.3631 | 4632.96 | 62.6813 | 15.6475 | 0.38735 | 13.7938 | 0.82987 | 1.2579 | 85820.6216 | 7790.1856 | 2939.2734 | 9128.4683 | 14616.6601 | 80273.5862 | 7497.7522 | 14537.3298 | -5954.0825 | 37307.1626 | 0.26658
1310 | 0.3 | 0.44999 | 0.16165 | 2.6007 | 450 | 600 | 400 | 815.0854 | 847.6434 | 1025 | 862.602 | 1391114.8394 | 4632.96 | 65.7986 | 16.0883 | 0.39826 | 14.0092 | 0.83004 | 1.3616 | 92862.6964 | 7791.81 | 3022.0661 | 9385.5951 | 14698.8584 | 86888.3361 | 7706.1334 | 14946.7543 | -930.6267 | 38357.8493 | 0.26216
1311 | 0.3 | 0.44999 | 0.16104 | 2.6063 | 450 | 600 | 410 | 815.0855 | 847.7817 | 1025 | 860.7622 | 1388148.9197 | 4632.96 | 65.626 | 16.0539 | 0.39741 | 14.0094 | 0.83003 | 1.3535 | 92314.0518 | 7791.6835 | 3015.6206 | 9365.5774 | 14699.2124 | 86373.1879 | 7689.9104 | 14914.8759 | -1343.2449 | 38276.0396 | 0.26248
1312 | 0.3 | 0.44999 | 0.16043 | 2.6117 | 450 | 600 | 420 | 815.0859 | 847.9194 | 1025 | 858.9819 | 1385280.4303 | 4632.96 | 65.4575 | 16.0207 | 0.39659 | 14.0095 | 0.83001 | 1.3456 | 91775.3754 | 7791.5612 | 3009.3834 | 9346.2066 | 14699.4382 | 85867.349 | 7674.0561 | 14884.0274 | -1752.714 | 38196.8732 | 0.26279
1313 | 0.3 | 0.44999 | 0.15983 | 2.6173 | 450 | 600 | 430 | 815.0868 | 848.056 | 1025 | 857.1192 | 1382282.6362 | 4632.96 | 65.2863 | 15.986 | 0.39573 | 14.0085 | 0.83 | 1.3376 | 91231.3509 | 7791.4331 | 3002.8574 | 9325.939 | 14698.1357 | 85356.6586 | 7657.8608 | 14851.7505 | -2154.7131 | 38114.041 | 0.26311
1314 | 0.3 | 0.44999 | 0.15923 | 2.6228 | 450 | 600 | 440 | 815.087 | 848.1935 | 1025 | 855.3256 | 1379391.6288 | 4632.96 | 65.1185 | 15.9525 | 0.3949 | 14.0083 | 0.82999 | 1.3297 | 90696.535 | 7791.3098 | 2996.5739 | 9306.4242 | 14697.907 | 84854.5533 | 7642.0469 | 14820.6731 | -2554.7978 | 38034.2871 | 0.26342
1315 | 0.3 | 0.44999 | 0.15863 | 2.6282 | 450 | 600 | 450 | 815.0871 | 848.3285 | 1025 | 853.5907 | 1376594.2155 | 4632.96 | 64.9549 | 15.9202 | 0.3941 | 14.0081 | 0.82997 | 1.322 | 90172.7115 | 7791.1905 | 2990.4958 | 9287.5474 | 14697.6851 | 84362.6837 | 7626.6193 | 14790.6115 | -2951.9687 | 37957.14 | 0.26372
1316 | 0.3 | 0.44999 | 0.15803 | 2.6337 | 450 | 600 | 460 | 815.0873 | 848.4646 | 1025 | 851.8017 | 1373710.7576 | 4632.96 | 64.7881 | 15.8868 | 0.39327 | 14.0079 | 0.82996 | 1.3142 | 89641.9405 | 7791.0675 | 2984.228 | 9268.0818 | 14697.4575 | 83864.4864 | 7610.9004 | 14759.612 | -3345.5676 | 37877.5861 | 0.26403
1317 | 0.3 | 0.44999 | 0.15744 | 2.6391 | 450 | 600 | 470 | 815.087 | 848.5975 | 1025 | 850.0536 | 1370889.413 | 4632.96 | 64.6252 | 15.8542 | 0.39246 | 14.0077 | 0.82995 | 1.3066 | 89124.613 | 7790.9473 | 2978.1035 | 9249.0609 | 14697.2243 | 83378.7439 | 7595.5646 | 14729.3208 | -3732.9301 | 37799.8498 | 0.26434
1318 | 0.3 | 0.44999 | 0.15684 | 2.6444 | 450 | 600 | 480 | 815.0872 | 848.7309 | 1025 | 848.343 | 1368131.9343 | 4632.96 | 64.4645 | 15.8223 | 0.39167 | 14.0075 | 0.82993 | 1.299 | 88610.888 | 7790.8298 | 2972.1105 | 9230.4487 | 14697.0067 | 82896.4426 | 7580.4093 | 14699.6805 | -4119.2145 | 37723.7839 | 0.26464
1319 | 0.3 | 0.44999 | 0.15619 | 2.6503 | 450 | 600 | 490 | 815.0875 | 848.8778 | 1025 | 846.4545 | 1365088.4162 | 4632.96 | 64.288 | 15.7871 | 0.3908 | 14.0072 | 0.82992 | 1.2907 | 88047.318 | 7790.6999 | 2965.4946 | 9209.9015 | 14696.7703 | 82368.4086 | 7563.7631 | 14666.9587 | -4512.3538 | 37639.81 | 0.26498
1320 | 0.3 | 0.44999 | 0.15568 | 2.655 | 450 | 600 | 500 | 815.0864 | 848.991 | 1025 | 844.9518 | 1362661.3541 | 4632.96 | 64.1477 | 15.7591 | 0.39011 | 14.007 | 0.82991 | 1.2842 | 87602.8672 | 7790.5966 | 2960.2297 | 9193.5504 | 14696.5737 | 81949.9444 | 7550.5702 | 14640.9193 | -4877.6187 | 37572.985 | 0.26523
1321 | 0.3 | 0.44999 | 0.16381 | 2.5811 | 450 | 600 | 400 | 824.8155 | 855.7025 | 1035 | 869.1694 | 1401702.3948 | 4632.96 | 67.3578 | 16.2107 | 0.40129 | 14.2222 | 0.83009 | 1.3905 | 94819.3122 | 7792.2615 | 3045.0882 | 9457.0268 | 14778.673 | 88728.7563 | 7764.1251 | 15060.5515 | 286.2285 | 38649.8239 | 0.26077
1322 | 0.3 | 0.44999 | 0.1632 | 2.5867 | 450 | 600 | 410 | 824.815 | 855.839 | 1035 | 867.2765 | 1398648.141 | 4632.96 | 67.1788 | 16.1755 | 0.40042 | 14.2219 | 0.83007 | 1.3822 | 94256.1777 | 7792.1314 | 3038.4598 | 9436.5065 | 14778.4276 | 88199.9802 | 7747.4632 | 15027.7517 | -137.4502 | 38565.6925 | 0.26109
1323 | 0.3 | 0.44999 | 0.16258 | 2.5923 | 450 | 600 | 420 | 824.8152 | 855.9759 | 1035 | 865.4046 | 1395630.8737 | 4632.96 | 67.0017 | 16.1404 | 0.39955 | 14.2217 | 0.83006 | 1.374 | 93698.2856 | 7792.0027 | 3031.8652 | 9416.0331 | 14778.148 | 87676.1421 | 7730.934 | 14995.3163 | -557.0213 | 38481.9902 | 0.26141
1324 | 0.3 | 0.44999 | 0.16197 | 2.5978 | 450 | 600 | 430 | 824.815 | 856.11 | 1035 | 863.559 | 1392655.9826 | 4632.96 | 66.8244 | 16.1062 | 0.3987 | 14.2238 | 0.83005 | 1.3659 | 93147.2765 | 7791.8758 | 3025.4357 | 9396.0578 | 14781.2447 | 87158.6419 | 7714.6749 | 14963.3366 | -975.9918 | 38400.3842 | 0.26172
1325 | 0.3 | 0.44999 | 0.16136 | 2.6035 | 450 | 600 | 440 | 824.8162 | 856.2471 | 1035 | 861.6803 | 1389632.0743 | 4632.96 | 66.6506 | 16.0711 | 0.39783 | 14.2213 | 0.83003 | 1.3577 | 92594.94 | 7791.7467 | 3018.8538 | 9375.6165 | 14777.7101 | 86640.1919 | 7698.2687 | 14930.7835 | -1383.3341 | 38316.8431 | 0.26205
1326 | 0.3 | 0.44999 | 0.16076 | 2.6089 | 450 | 600 | 450 | 824.8167 | 856.3815 | 1035 | 859.899 | 1386762.9163 | 4632.96 | 66.4804 | 16.0379 | 0.39701 | 14.2213 | 0.83002 | 1.3498 | 92057.2648 | 7791.6242 | 3012.6133 | 9356.2352 | 14777.8689 | 86135.2769 | 7682.4315 | 14899.9187 | -1792.0888 | 38237.6348 | 0.26235
1327 | 0.3 | 0.44999 | 0.16015 | 2.6145 | 450 | 600 | 460 | 824.8172 | 856.5157 | 1035 | 858.0651 | 1383809.3458 | 4632.96 | 66.3077 | 16.0037 | 0.39616 | 14.2215 | 0.83001 | 1.3418 | 91516.568 | 7791.4981 | 3006.1882 | 9336.281 | 14778.2463 | 85627.6257 | 7666.3841 | 14868.1414 | -2195.4332 | 38156.0848 | 0.26267
1328 | 0.3 | 0.44999 | 0.15955 | 2.6198 | 450 | 600 | 470 | 824.8178 | 856.6496 | 1035 | 856.3074 | 1380979.0893 | 4632.96 | 66.1408 | 15.9709 | 0.39535 | 14.2206 | 0.82999 | 1.334 | 90986.2242 | 7791.3773 | 3000.03 | 9317.1556 | 14777.0198 | 85129.6974 | 7650.7618 | 14837.6839 | -2595.6943 | 38077.9219 | 0.26297
1329 | 0.3 | 0.44999 | 0.15896 | 2.625 | 450 | 600 | 480 | 824.8174 | 856.7802 | 1035 | 854.6166 | 1378249.2932 | 4632.96 | 65.9782 | 15.9394 | 0.39457 | 14.2204 | 0.82998 | 1.3264 | 90469.6305 | 7791.261 | 2994.1063 | 9298.7585 | 14776.7985 | 84644.5055 | 7635.6035 | 14808.3869 | -2992.7941 | 38002.7349 | 0.26326
1330 | 0.3 | 0.44999 | 0.15828 | 2.6314 | 450 | 600 | 490 | 824.8178 | 856.9311 | 1035 | 852.5469 | 1374913.86 | 4632.96 | 65.7852 | 15.9008 | 0.39362 | 14.2202 | 0.82997 | 1.3176 | 89865.2148 | 7791.1188 | 2986.8554 | 9276.2395 | 14776.5347 | 84078.5685 | 7617.6286 | 14772.5245 | -3399.2383 | 37910.7033 | 0.26364
1331 | 0.3 | 0.44999 | 0.15777 | 2.6361 | 450 | 600 | 500 | 824.8177 | 857.0449 | 1035 | 851.0298 | 1372466.8119 | 4632.96 | 65.6415 | 15.8725 | 0.39292 | 14.22 | 0.82995 | 1.3109 | 89413.9381 | 7791.0145 | 2981.5402 | 9259.732 | 14776.3328 | 83653.5688 | 7604.2568 | 14746.2361 | -3773.0381 | 37843.2394 | 0.26389
1332 | 0.3 | 0.44999 | 0.16599 | 2.5614 | 450 | 600 | 400 | 834.5356 | 863.7649 | 1045 | 875.8553 | 1412489.8516 | 4632.96 | 68.9479 | 16.3356 | 0.40438 | 14.4344 | 0.83014 | 1.4199 | 96816.3738 | 7792.7212 | 3068.539 | 9529.9198 | 14858.2426 | 90607.166 | 7823.2764 | 15176.4006 | 1536.5385 | 38947.1484 | 0.25936
1333 | 0.3 | 0.44999 | 0.16536 | 2.567 | 450 | 600 | 410 | 834.5355 | 863.9003 | 1045 | 873.9134 | 1409358.5837 | 4632.96 | 68.7622 | 16.2994 | 0.40348 | 14.4341 | 0.83012 | 1.4114 | 96238.2886 | 7792.5877 | 3061.7325 | 9508.7861 | 14857.9868 | 90064.326 | 7806.1702 | 15142.7536 | 1100.4646 | 38860.7575 | 0.25969
1334 | 0.3 | 0.44999 | 0.16474 | 2.5727 | 450 | 600 | 420 | 834.5357 | 864.0372 | 1045 | 871.9916 | 1406258.9883 | 4632.96 | 68.5779 | 16.2635 | 0.4026 | 14.4339 | 0.83011 | 1.403 | 95664.02 | 7792.4555 | 3055.0025 | 9487.8799 | 14857.7007 | 89525.1159 | 7789.2033 | 15109.452 | 668.4668 | 38775.3384 | 0.26001
1335 | 0.3 | 0.44999 | 0.16412 | 2.5783 | 450 | 600 | 430 | 834.5357 | 864.1722 | 1045 | 870.0875 | 1403188.2376 | 4632.96 | 68.3956 | 16.228 | 0.40172 | 14.4336 | 0.83009 | 1.3946 | 95096.3017 | 7792.3246 | 3048.3316 | 9467.1619 | 14857.4523 | 88992.0342 | 7772.4152 | 15076.4586 | 240.8776 | 38690.6675 | 0.26033
1336 | 0.3 | 0.44999 | 0.1635 | 2.5839 | 450 | 600 | 440 | 834.5356 | 864.3063 | 1045 | 868.2023 | 1400147.9685 | 4632.96 | 68.2151 | 16.1929 | 0.40085 | 14.4334 | 0.83008 | 1.3863 | 94534.1944 | 7792.195 | 3041.7269 | 9446.6499 | 14857.25 | 88464.22 | 7755.7931 | 15043.7933 | -182.5331 | 38606.8386 | 0.26065
1337 | 0.3 | 0.44999 | 0.16289 | 2.5895 | 450 | 600 | 450 | 834.5357 | 864.4399 | 1045 | 866.3346 | 1397135.7868 | 4632.96 | 68.0361 | 16.158 | 0.39998 | 14.4333 | 0.83007 | 1.3781 | 93977.1804 | 7792.0666 | 3035.1834 | 9426.3279 | 14857.1463 | 87941.1949 | 7739.3228 | 15011.4304 | -601.9503 | 38523.7859 | 0.26097
1338 | 0.3 | 0.44999 | 0.16228 | 2.5951 | 450 | 600 | 460 | 834.5356 | 864.5732 | 1045 | 864.4818 | 1394147.8876 | 4632.96 | 67.8581 | 16.1235 | 0.39913 | 14.4336 | 0.83005 | 1.37 | 93424.2362 | 7791.9393 | 3028.6923 | 9406.1686 | 14857.6535 | 87422.0015 | 7722.9767 | 14979.3268 | -1017.7542 | 38441.3986 | 0.26129
1339 | 0.3 | 0.44999 | 0.1617 | 2.6001 | 450 | 600 | 470 | 834.5359 | 864.6846 | 1045 | 862.789 | 1391419.7479 | 4632.96 | 67.6976 | 16.0919 | 0.39835 | 14.4366 | 0.83004 | 1.3624 | 92907.1083 | 7791.8229 | 3022.7615 | 9387.7492 | 14859.2973 | 86936.1031 | 7707.8002 | 14949.9939 | -1423.8706 | 38366.1215 | 0.26157
1340 | 0.3 | 0.44999 | 0.16113 | 2.6055 | 450 | 600 | 480 | 834.5365 | 864.801 | 1045 | 861.0158 | 1388565.0597 | 4632.96 | 67.5317 | 16.0588 | 0.39753 | 14.435 | 0.83003 | 1.3548 | 92391.4424 | 7791.701 | 3016.5493 | 9368.4561 | 14857.2182 | 86451.4211 | 7692.4197 | 14919.2696 | -1821.8606 | 38287.2739 | 0.26187
1341 | 0.3 | 0.44999 | 0.16049 | 2.6113 | 450 | 600 | 490 | 834.5376 | 864.9418 | 1045 | 859.0907 | 1385467.5613 | 4632.96 | 67.3476 | 16.0229 | 0.39664 | 14.435 | 0.83001 | 1.3463 | 91817.4448 | 7791.5686 | 3009.8048 | 9347.5098 | 14857.1572 | 85913.1948 | 7675.4553 | 14885.9125 | -2233.5886 | 38201.6697 | 0.26221
1342 | 0.3 | 0.44999 | 0.15989 | 2.6169 | 450 | 600 | 500 | 834.5376 | 865.0708 | 1045 | 857.279 | 1382545.5705 | 4632.96 | 67.1747 | 15.9891 | 0.3958 | 14.4351 | 0.83 | 1.3384 | 91281.3955 | 7791.4441 | 3003.4574 | 9327.7967 | 14857.4185 | 85409.9383 | 7659.5647 | 14854.5194 | -2634.298 | 38121.1058 | 0.26252
1343 | 0.3 | 0.44999 | 0.16818 | 2.5414 | 450 | 600 | 400 | 844.2633 | 871.8258 | 1055 | 882.7171 | 1423563.3717 | 4632.96 | 70.5731 | 16.4637 | 0.40755 | 14.6472 | 0.83019 | 1.4501 | 98864.037 | 7793.1929 | 3092.6126 | 9604.6804 | 14939.1809 | 92532.9544 | 7883.9479 | 15295.2999 | 2821.4686 | 39252.2563 | 0.25794
1344 | 0.3 | 0.44999 | 0.16754 | 2.5472 | 450 | 600 | 410 | 844.2633 | 871.9618 | 1055 | 880.7166 | 1420336.8823 | 4632.96 | 70.3805 | 16.4264 | 0.40663 | 14.6458 | 0.83017 | 1.4414 | 98267.1635 | 7793.0554 | 3085.6036 | 9582.9127 | 14937.2765 | 91972.5572 | 7866.3023 | 15260.6351 | 2373.5442 | 39163.2964 | 0.25827
1345 | 0.3 | 0.44999 | 0.16695 | 2.5527 | 450 | 600 | 420 | 844.2631 | 872.0758 | 1055 | 878.8093 | 1417261.04 | 4632.96 | 70.2003 | 16.3908 | 0.40575 | 14.6498 | 0.83016 | 1.4331 | 97706.8351 | 7792.9242 | 3078.9215 | 9562.1602 | 14940.58 | 91445.9433 | 7849.6473 | 15227.587 | 1936.4564 | 39078.4852 | 0.25858
1346 | 0.3 | 0.44999 | 0.1663 | 2.5586 | 450 | 600 | 430 | 844.2633 | 872.2098 | 1055 | 876.8129 | 1414041.4306 | 4632.96 | 70.0072 | 16.3536 | 0.40483 | 14.6478 | 0.83014 | 1.4242 | 97102.6774 | 7792.787 | 3071.9269 | 9540.4372 | 14937.7121 | 90879.1296 | 7831.8736 | 15192.9936 | 1493.7375 | 38989.7083 | 0.25892
1347 | 0.3 | 0.44999 | 0.16568 | 2.5642 | 450 | 600 | 440 | 844.2635 | 872.3403 | 1055 | 874.8884 | 1410937.816 | 4632.96 | 69.8209 | 16.3177 | 0.40394 | 14.6476 | 0.83013 | 1.4158 | 96529.1473 | 7792.6547 | 3065.1846 | 9519.4977 | 14937.5238 | 90340.4926 | 7814.9099 | 15159.6478 | 1058.1853 | 38904.1331 | 0.25924
1348 | 0.3 | 0.44999 | 0.15335 | 2.6762 | 450 | 600 | 450 | 790.7853 | 828.2202 | 1000 | 838.2841 | 1351904.1404 | 4632.96 | 61.2671 | 15.6346 | 0.38703 | 13.4746 | 0.82986 | 1.2547 | 85611.6 | 7790.1382 | 2936.8476 | 9120.9365 | 14497.7502 | 80072.7372 | 7491.4433 | 14525.3858 | -5721.3719 | 37276.5485 | 0.26713
1349 | 0.3 | 0.44999 | 0.15277 | 2.6814 | 450 | 600 | 460 | 790.786 | 828.3584 | 1000 | 836.6451 | 1349260.3972 | 4632.96 | 61.1178 | 15.604 | 0.38627 | 13.4744 | 0.82985 | 1.2475 | 85120.9603 | 7790.0255 | 2931.1048 | 9103.1011 | 14497.5489 | 79612.1621 | 7476.9536 | 14496.9856 | -6087.3408 | 37203.6563 | 0.26742
1350 | 0.3 | 0.44999 | 0.1522 | 2.6866 | 450 | 600 | 470 | 790.7861 | 828.4935 | 1000 | 835.0225 | 1346643.9769 | 4632.96 | 60.9704 | 15.5738 | 0.38552 | 13.4742 | 0.82984 | 1.2404 | 84637.1008 | 7789.914 | 2925.4203 | 9085.4468 | 14497.3423 | 79157.9019 | 7462.6462 | 14468.8707 | -6449.665 | 37131.5048 | 0.26771
1351 | 0.3 | 0.44999 | 0.15163 | 2.6918 | 450 | 600 | 480 | 790.7854 | 828.6272 | 1000 | 833.4147 | 1344046.0311 | 4632.96 | 60.8242 | 15.5438 | 0.38478 | 13.474 | 0.82983 | 1.2333 | 84157.5731 | 7789.8035 | 2919.7873 | 9067.9524 | 14497.1317 | 78707.7122 | 7448.4673 | 14441.0103 | -6808.6123 | 37060.0066 | 0.268
1352 | 0.3 | 0.44999 | 0.15106 | 2.6969 | 450 | 600 | 490 | 790.7854 | 828.7607 | 1000 | 831.8223 | 1341477.8951 | 4632.96 | 60.6796 | 15.5141 | 0.38404 | 13.4738 | 0.82981 | 1.2263 | 83682.7539 | 7789.694 | 2914.2085 | 9050.6263 | 14496.9284 | 78261.9401 | 7434.4267 | 14413.4179 | -7164.1353 | 36989.1962 | 0.26828
1353 | 0.3 | 0.44999 | 0.1505 | 2.7021 | 450 | 600 | 500 | 790.7854 | 828.8932 | 1000 | 830.2447 | 1338933.6883 | 4632.96 | 60.5363 | 15.4847 | 0.38332 | 13.4737 | 0.8298 | 1.2194 | 83212.605 | 7789.5855 | 2908.6815 | 9033.4613 | 14496.7271 | 77820.5476 | 7420.5216 | 14386.082 | -7516.2916 | 36919.044 | 0.26857
1354 | 0.3 | 0.44999 | 0.1704 | 2.5213 | 450 | 600 | 400 | 853.9901 | 879.8703 | 1065 | 889.7768 | 1434958.1508 | 4632.96 | 72.2442 | 16.5956 | 0.41082 | 14.8593 | 0.83024 | 1.4812 | 100969.4853 | 7793.6783 | 3117.3918 | 9681.6308 | 15017.494 | 94513.0878 | 7946.3554 | 15417.6256 | 4149.5221 | 39566.156 | 0.25649
1355 | 0.3 | 0.44999 | 0.16976 | 2.5271 | 450 | 600 | 410 | 853.9904 | 880.0061 | 1065 | 887.729 | 1431655.6029 | 4632.96 | 72.0431 | 16.5574 | 0.40987 | 14.8599 | 0.83022 | 1.4722 | 100360.1186 | 7793.5375 | 3110.2171 | 9659.3486 | 15018.4402 | 93940.77 | 7928.3227 | 15382.1421 | 3687.1545 | 39475.0947 | 0.25683
1356 | 0.3 | 0.44999 | 0.16911 | 2.533 | 450 | 600 | 420 | 853.9902 | 880.1421 | 1065 | 885.6625 | 1428322.9483 | 4632.96 | 71.8421 | 16.5188 | 0.40892 | 14.8588 | 0.83021 | 1.4632 | 99745.8773 | 7793.3954 | 3102.9771 | 9636.8632 | 15016.95 | 93364.1474 | 7910.1426 | 15346.335 | 3228.6211 | 39383.2033 | 0.25717
1357 | 0.3 | 0.44999 | 0.16849 | 2.5386 | 450 | 600 | 430 | 853.9904 | 880.2728 | 1065 | 883.6913 | 1425144.0291 | 4632.96 | 71.6485 | 16.4821 | 0.40801 | 14.8586 | 0.83019 | 1.4545 | 99155.8729 | 7793.2599 | 3096.071 | 9615.4151 | 15016.8361 | 92809.9289 | 7892.7149 | 15312.1797 | 2778.1962 | 39295.5509 | 0.2575
1358 | 0.3 | 0.44999 | 0.16784 | 2.5445 | 450 | 600 | 440 | 853.9901 | 880.4106 | 1065 | 881.6448 | 1421843.6081 | 4632.96 | 71.4474 | 16.4439 | 0.40706 | 14.8592 | 0.83018 | 1.4455 | 98545.8671 | 7793.1192 | 3088.9009 | 9593.1473 | 15017.7418 | 92237.3694 | 7874.6777 | 15276.719 | 2326.9957 | 39204.5482 | 0.25784
1359 | 0.3 | 0.44999 | 0.16722 | 2.5502 | 450 | 600 | 450 | 853.9902 | 880.5369 | 1065 | 879.6838 | 1418680.9931 | 4632.96 | 71.2568 | 16.4073 | 0.40616 | 14.8581 | 0.83016 | 1.4369 | 97963.8781 | 7792.9844 | 3082.0303 | 9571.8091 | 15016.1813 | 91690.772 | 7857.44 | 15242.7389 | 1883.9265 | 39117.3453 | 0.25816
1360 | 0.3 | 0.44999 | 0.1666 | 2.5559 | 450 | 600 | 460 | 853.9903 | 880.6637 | 1065 | 877.7335 | 1415535.8146 | 4632.96 | 71.0658 | 16.3709 | 0.40526 | 14.8578 | 0.83015 | 1.4284 | 97381.9109 | 7792.8503 | 3075.1975 | 9550.5887 | 15015.9286 | 91144.2785 | 7840.2348 | 15208.9462 | 1444.0712 | 39030.623 | 0.25849
1361 | 0.3 | 0.44999 | 0.16597 | 2.5615 | 450 | 600 | 470 | 853.9902 | 880.7991 | 1065 | 875.7974 | 1412413.3754 | 4632.96 | 70.8758 | 16.3348 | 0.40436 | 14.8576 | 0.83014 | 1.4198 | 96802.3485 | 7792.7172 | 3068.4141 | 9529.5217 | 15015.7184 | 90600.1149 | 7823.1189 | 15175.3977 | 1008.7313 | 38944.528 | 0.25882
1362 | 0.3 | 0.44999 | 0.16535 | 2.5672 | 450 | 600 | 480 | 853.9902 | 880.9265 | 1065 | 873.8458 | 1409265.9243 | 4632.96 | 70.6855 | 16.2984 | 0.40346 | 14.8575 | 0.83012 | 1.4113 | 96224.448 | 7792.583 | 3061.5764 | 9508.2859 | 15015.5786 | 90057.5599 | 7805.9922 | 15141.5806 | 577.5153 | 38857.7432 | 0.25914
1363 | 0.3 | 0.44999 | 0.16488 | 2.5714 | 450 | 600 | 490 | 853.9902 | 880.9106 | 1065 | 872.4273 | 1406978.4267 | 4632.96 | 70.5967 | 16.272 | 0.40281 | 14.8832 | 0.83011 | 1.405 | 95798.3576 | 7792.4855 | 3056.6069 | 9492.8522 | 15025.1601 | 89656.9383 | 7793.423 | 15117.003 | 198.6575 | 38794.67 | 0.25935
1364 | 0.3 | 0.44999 | 0.16432 | 2.5765 | 450 | 600 | 500 | 853.9903 | 881.0246 | 1065 | 870.6968 | 1404187.869 | 4632.96 | 70.4272 | 16.2397 | 0.40201 | 14.8831 | 0.8301 | 1.3974 | 95282.2556 | 7792.3665 | 3050.5437 | 9474.022 | 15024.9023 | 89171.4569 | 7778.1511 | 15087.0166 | -213.9487 | 38717.7162 | 0.25964
1365 | 0.3 | 0.44999 | 0.17263 | 2.5011 | 450 | 600 | 400 | 863.7159 | 887.9358 | 1075 | 896.9684 | 1446570.3502 | 4632.96 | 73.9421 | 16.73 | 0.41414 | 15.0703 | 0.83029 | 1.5129 | 103118.4623 | 7794.1727 | 3142.6506 | 9760.0681 | 15097.769 | 96533.8374 | 8010.0251 | 15542.2391 | 5509.1043 | 39885.9233 | 0.25504
1366 | 0.3 | 0.44999 | 0.172 | 2.507 | 450 | 600 | 410 | 863.7151 | 888.0639 | 1075 | 894.847 | 1443149.1107 | 4632.96 | 73.735 | 16.6904 | 0.41316 | 15.0705 | 0.83028 | 1.5038 | 102502.5969 | 7794.0268 | 3135.2177 | 9736.9882 | 15098.0988 | 95955.1488 | 7991.648 | 15505.4806 | 5034.5771 | 39791.5867 | 0.25538
1367 | 0.3 | 0.44999 | 0.17151 | 2.5114 | 450 | 600 | 420 | 863.7157 | 888.0998 | 1075 | 893.2612 | 1440591.5274 | 4632.96 | 73.6057 | 16.6608 | 0.41243 | 15.0819 | 0.83026 | 1.4968 | 102030.0942 | 7793.9178 | 3129.6617 | 9719.7294 | 15100.5618 | 95509.8556 | 7977.6557 | 15478.0014 | 4612.92 | 39721.072 | 0.25561
1368 | 0.3 | 0.44999 | 0.17087 | 2.5171 | 450 | 600 | 430 | 863.7157 | 888.1856 | 1075 | 891.2667 | 1437375.0292 | 4632.96 | 73.4288 | 16.6236 | 0.41151 | 15.0942 | 0.83025 | 1.4878 | 101417.9083 | 7793.7807 | 3122.674 | 9698.0275 | 15105.2949 | 94935.9555 | 7959.7368 | 15443.4427 | 4157.5352 | 39632.3843 | 0.25594
1369 | 0.3 | 0.44999 | 0.17023 | 2.5229 | 450 | 600 | 440 | 863.7157 | 888.3147 | 1075 | 889.2221 | 1434077.5636 | 4632.96 | 73.2254 | 16.5855 | 0.41057 | 15.0951 | 0.83023 | 1.4788 | 100807.5027 | 7793.6401 | 3115.5102 | 9675.7785 | 15106.5454 | 94362.687 | 7941.6927 | 15408.0141 | 3694.7439 | 39541.4633 | 0.25627
1370 | 0.3 | 0.44999 | 0.16975 | 2.5274 | 450 | 600 | 450 | 863.7157 | 888.202 | 1075 | 887.6287 | 1431507.9043 | 4632.96 | 73.1641 | 16.5557 | 0.40983 | 15.1403 | 0.83022 | 1.472 | 100342.6481 | 7793.5306 | 3109.9275 | 9658.4404 | 15122.2357 | 93927.458 | 7927.8769 | 15380.4052 | 3303.0335 | 39470.6084 | 0.2565
1371 | 0.3 | 0.44999 | 0.16935 | 2.5308 | 450 | 600 | 460 | 863.7157 | 888.0876 | 1075 | 886.4189 | 1429556.7316 | 4632.96 | 73.1312 | 16.5332 | 0.40927 | 15.1845 | 0.83021 | 1.4666 | 99974.4086 | 7793.4474 | 3105.6888 | 9645.2771 | 15138.739 | 93581.0782 | 7917.0645 | 15359.4414 | 2938.6727 | 39416.8123 | 0.25665
1372 | 0.3 | 0.44999 | 0.16891 | 2.535 | 450 | 600 | 470 | 863.7157 | 887.9481 | 1075 | 884.9435 | 1427177.3656 | 4632.96 | 73.0795 | 16.5057 | 0.40859 | 15.2291 | 0.8302 | 1.4603 | 99544.2696 | 7793.346 | 3100.5197 | 9629.2235 | 15154.6635 | 93177.8738 | 7904.2723 | 15333.877 | 2559.6257 | 39351.2067 | 0.25686
1373 | 0.3 | 0.44999 | 0.16848 | 2.539 | 450 | 600 | 480 | 863.7156 | 887.8202 | 1075 | 883.5739 | 1424968.6081 | 4632.96 | 73.0318 | 16.4801 | 0.40796 | 15.2754 | 0.83019 | 1.4543 | 99136.3409 | 7793.2518 | 3095.7215 | 9614.322 | 15173.8555 | 92795.0389 | 7892.2204 | 15310.1457 | 2185.8699 | 39290.3092 | 0.25704
1374 | 0.3 | 0.44999 | 0.16801 | 2.5429 | 450 | 600 | 490 | 863.7157 | 887.6981 | 1075 | 882.2225 | 1422788.9498 | 4632.96 | 73.0014 | 16.4549 | 0.40734 | 15.3252 | 0.83018 | 1.448 | 98712.3397 | 7793.1589 | 3090.9862 | 9599.6156 | 15190.176 | 92398.4132 | 7879.9181 | 15286.7285 | 1824.8412 | 39230.2098 | 0.25722
1375 | 0.3 | 0.44999 | 0.16739 | 2.5486 | 450 | 600 | 500 | 863.7157 | 887.6861 | 1075 | 880.2501 | 1419608.1489 | 4632.96 | 72.8713 | 16.4181 | 0.40642 | 15.3648 | 0.83017 | 1.4395 | 98126.6952 | 7793.0233 | 3084.0756 | 9578.1533 | 15205.2891 | 91851.2338 | 7862.6222 | 15252.5512 | 1394.5436 | 39142.5009 | 0.25754
1376 | 0.3 | 0.45997 | 0.16048 | 2.6431 | 450 | 600 | 400 | 791.3595 | 827.2625 | 1005 | 848.7797 | 1339113.3845 | 4632.96 | 62.5028 | 15.8304 | 0.39187 | 13.4884 | 0.82994 | 1.3008 | 88740.0504 | 7790.8598 | 2973.6204 | 9235.1406 | 14503.7672 | 83010.0792 | 7583.972 | 14707.2476 | -3391.6417 | 37743.2415 | 0.26697
1377 | 0.3 | 0.45997 | 0.15988 | 2.6484 | 450 | 600 | 410 | 791.3587 | 827.4029 | 1005 | 847.0735 | 1336416.5521 | 4632.96 | 62.3468 | 15.7986 | 0.39109 | 13.4882 | 0.82993 | 1.2933 | 88231.2907 | 7790.7425 | 2967.643 | 9216.5768 | 14503.543 | 82532.2601 | 7568.9261 | 14677.6842 | -3777.5553 | 37667.3729 | 0.26727
1378 | 0.3 | 0.45998 | 0.15927 | 2.6538 | 450 | 600 | 420 | 791.3578 | 827.545 | 1005 | 845.3289 | 1333663.4144 | 4632.96 | 62.1879 | 15.766 | 0.39028 | 13.4879 | 0.82991 | 1.2857 | 87713.9225 | 7790.6225 | 2961.531 | 9197.595 | 14503.312 | 82046.6058 | 7553.6013 | 14647.455 | -4162.8207 | 37589.7957 | 0.26758
1379 | 0.3 | 0.45998 | 0.15867 | 2.6592 | 450 | 600 | 430 | 791.3577 | 827.6858 | 1005 | 843.6322 | 1330987.2366 | 4632.96 | 62.0329 | 15.7344 | 0.3895 | 13.4877 | 0.8299 | 1.2782 | 87208.8492 | 7790.5059 | 2955.5865 | 9179.1331 | 14503.0954 | 81572.3634 | 7538.6572 | 14618.0539 | -4542.7161 | 37514.3436 | 0.26788
1380 | 0.3 | 0.45997 | 0.15807 | 2.6645 | 450 | 600 | 440 | 791.3591 | 827.8295 | 1005 | 841.9379 | 1328315.8037 | 4632.96 | 61.878 | 15.7028 | 0.38871 | 13.4876 | 0.82989 | 1.2708 | 86702.9468 | 7790.3894 | 2949.6507 | 9160.6985 | 14502.8922 | 81097.4621 | 7523.7052 | 14588.6962 | -4919.8341 | 37439.0028 | 0.26818
1381 | 0.3 | 0.45997 | 0.15747 | 2.6698 | 450 | 600 | 450 | 791.359 | 827.9712 | 1005 | 840.2923 | 1325719.9464 | 4632.96 | 61.7264 | 15.6721 | 0.38795 | 13.4874 | 0.82988 | 1.2635 | 86206.1564 | 7790.2763 | 2943.8857 | 9142.794 | 14502.6817 | 80631.0507 | 7509.0739 | 14560.1828 | -5293.9482 | 37365.8288 | 0.26847
1382 | 0.3 | 0.45998 | 0.15688 | 2.6751 | 450 | 600 | 460 | 791.3586 | 828.1108 | 1005 | 838.6231 | 1323083.5216 | 4632.96 | 61.5743 | 15.641 | 0.38718 | 13.4872 | 0.82986 | 1.2562 | 85710.9172 | 7790.1615 | 2938.0377 | 9124.6321 | 14502.4661 | 80166.1239 | 7494.406 | 14531.2594 | -5663.2504 | 37291.6025 | 0.26876
1383 | 0.3 | 0.45997 | 0.15629 | 2.6803 | 450 | 600 | 470 | 791.359 | 828.2501 | 1005 | 836.9833 | 1320499.4459 | 4632.96 | 61.4245 | 15.6104 | 0.38643 | 13.487 | 0.82985 | 1.249 | 85221.9345 | 7790.0488 | 2932.2928 | 9106.7902 | 14502.2607 | 79707.052 | 7479.9469 | 14502.8455 | -6029.4697 | 37218.6841 | 0.26906
1384 | 0.3 | 0.45997 | 0.1557 | 2.6855 | 450 | 600 | 480 | 791.3589 | 828.3882 | 1005 | 835.3578 | 1317934.22 | 4632.96 | 61.2759 | 15.5801 | 0.38568 | 13.4868 | 0.82984 | 1.2419 | 84737.1857 | 7789.937 | 2926.5981 | 9089.1042 | 14502.0526 | 79251.9627 | 7465.6135 | 14474.6801 | -6392.2949 | 37146.403 | 0.26935
1385 | 0.3 | 0.45997 | 0.15512 | 2.6907 | 450 | 600 | 490 | 791.3588 | 828.5254 | 1005 | 833.7488 | 1315394.8914 | 4632.96 | 61.1288 | 15.55 | 0.38493 | 13.4866 | 0.82983 | 1.2348 | 84257.3332 | 7789.8264 | 2920.9611 | 9071.5973 | 14501.8467 | 78801.4641 | 7451.4248 | 14446.7999 | -6751.614 | 37074.854 | 0.26964
1386 | 0.3 | 0.45997 | 0.15454 | 2.6959 | 450 | 600 | 500 | 791.3589 | 828.662 | 1005 | 832.1543 | 1312880.1504 | 4632.96 | 60.9831 | 15.5203 | 0.3842 | 13.4864 | 0.82982 | 1.2278 | 83781.8905 | 7789.7168 | 2915.375 | 9054.2485 | 14501.6441 | 78355.1083 | 7437.3658 | 14419.1714 | -7107.5665 | 37003.9509 | 0.26992
1387 | 0.3 | 0.45997 | 0.16268 | 2.6235 | 450 | 600 | 400 | 801.0638 | 835.2605 | 1015 | 855.1048 | 1349092.7699 | 4632.96 | 63.998 | 15.9484 | 0.39479 | 13.7017 | 0.82998 | 1.3286 | 90626.4903 | 7791.2946 | 2995.7881 | 9303.9856 | 14583.7129 | 84784.1503 | 7639.8569 | 14816.8458 | -2239.8352 | 38024.4838 | 0.26558
1388 | 0.3 | 0.45997 | 0.16206 | 2.629 | 450 | 600 | 410 | 801.0636 | 835.4034 | 1015 | 853.3031 | 1346249.281 | 4632.96 | 63.832 | 15.9148 | 0.39396 | 13.7014 | 0.82997 | 1.3207 | 90092.5276 | 7791.1707 | 2989.4761 | 9284.3824 | 14583.4817 | 84282.8459 | 7624.0366 | 14785.6271 | -2638.5747 | 37944.3673 | 0.26589
1389 | 0.3 | 0.45997 | 0.16144 | 2.6345 | 450 | 600 | 420 | 801.0637 | 835.5468 | 1015 | 851.5329 | 1343456.925 | 4632.96 | 63.668 | 15.8818 | 0.39315 | 13.7012 | 0.82996 | 1.3129 | 89563.1407 | 7791.049 | 2983.2745 | 9265.1221 | 14583.2562 | 83785.8692 | 7608.3984 | 14754.9546 | -3034.7746 | 37865.6523 | 0.2662
1390 | 0.3 | 0.45997 | 0.16083 | 2.6399 | 450 | 600 | 430 | 801.0636 | 835.6882 | 1015 | 849.7901 | 1340706.4816 | 4632.96 | 63.5064 | 15.8493 | 0.39234 | 13.701 | 0.82995 | 1.3053 | 89041.5238 | 7790.9292 | 2977.1685 | 9246.1588 | 14583.0325 | 83296.1386 | 7592.9928 | 14724.755 | -3426.7493 | 37788.1512 | 0.26651
1391 | 0.3 | 0.45997 | 0.16016 | 2.6459 | 450 | 600 | 440 | 801.0635 | 835.8448 | 1015 | 847.8596 | 1337660.5129 | 4632.96 | 63.3282 | 15.8133 | 0.39145 | 13.7008 | 0.82993 | 1.2968 | 88465.9845 | 7790.7965 | 2970.4053 | 9225.1545 | 14582.7849 | 82756.9099 | 7575.9879 | 14691.3052 | -3827.5227 | 37702.3088 | 0.26686
1392 | 0.3 | 0.45997 | 0.15963 | 2.6506 | 450 | 600 | 450 | 801.0636 | 835.9667 | 1015 | 846.3661 | 1335304.9652 | 4632.96 | 63.1897 | 15.7854 | 0.39076 | 13.7006 | 0.82992 | 1.2902 | 88020.5204 | 7790.6938 | 2965.173 | 9208.9044 | 14582.595 | 82337.3963 | 7562.8001 | 14665.4264 | -4196.6288 | 37635.8961 | 0.26711
1393 | 0.3 | 0.45997 | 0.15902 | 2.656 | 450 | 600 | 460 | 801.0635 | 836.1084 | 1015 | 844.6291 | 1332563.6904 | 4632.96 | 63.0291 | 15.753 | 0.38996 | 13.7004 | 0.82991 | 1.2826 | 87502.6661 | 7790.5744 | 2959.0877 | 9190.0054 | 14582.3716 | 81851.4078 | 7547.4891 | 14635.3293 | -4579.3038 | 37558.6578 | 0.26741
1394 | 0.3 | 0.45997 | 0.15843 | 2.6613 | 450 | 600 | 470 | 801.0634 | 836.2448 | 1015 | 842.9685 | 1329943.2557 | 4632.96 | 62.8755 | 15.722 | 0.38919 | 13.7002 | 0.8299 | 1.2753 | 87007.3376 | 7790.4603 | 2953.2699 | 9171.9371 | 14582.1586 | 81386.2259 | 7532.842 | 14606.5551 | -4954.4137 | 37484.8144 | 0.26771
1395 | 0.3 | 0.45998 | 0.15783 | 2.6666 | 450 | 600 | 480 | 801.0625 | 836.3807 | 1015 | 841.2747 | 1327269.5171 | 4632.96 | 62.7195 | 15.6904 | 0.38841 | 13.7 | 0.82988 | 1.2679 | 86505.8551 | 7790.3438 | 2947.3355 | 9153.5069 | 14581.9326 | 80915.4631 | 7517.9791 | 14577.2044 | -5328.3231 | 37409.4919 | 0.26801
1396 | 0.3 | 0.45997 | 0.15724 | 2.6719 | 450 | 600 | 490 | 801.0635 | 836.5212 | 1015 | 839.624 | 1324666.833 | 4632.96 | 62.5661 | 15.6597 | 0.38765 | 13.6998 | 0.82987 | 1.2606 | 86009.7322 | 7790.2303 | 2941.5527 | 9135.5472 | 14581.7312 | 80449.7561 | 7503.3476 | 14548.6031 | -5698.4426 | 37336.0923 | 0.2683
1397 | 0.3 | 0.45998 | 0.15665 | 2.6772 | 450 | 600 | 500 | 801.0626 | 836.6545 | 1015 | 837.9573 | 1322037.8041 | 4632.96 | 62.4133 | 15.6286 | 0.38688 | 13.6996 | 0.82986 | 1.2534 | 85519.5343 | 7790.1157 | 2935.7134 | 9117.4121 | 14581.5083 | 79989.5405 | 7488.787 | 14519.7225 | -6064.1631 | 37261.9761 | 0.2686
1398 | 0.3 | 0.45998 | 0.16488 | 2.604 | 450 | 600 | 400 | 810.7732 | 843.2641 | 1025 | 861.5138 | 1359198.9087 | 4632.96 | 65.5203 | 16.068 | 0.39775 | 13.9151 | 0.83003 | 1.3569 | 92541.6672 | 7791.7352 | 3018.2534 | 9373.7541 | 14664.0176 | 86585.4359 | 7696.5622 | 14927.8976 | -1058.5003 | 38309.4562 | 0.26419
1399 | 0.3 | 0.45998 | 0.16425 | 2.6095 | 450 | 600 | 410 | 810.7737 | 843.4071 | 1025 | 859.6958 | 1356334.2928 | 4632.96 | 65.3495 | 16.0341 | 0.39692 | 13.915 | 0.83002 | 1.3488 | 91996.0015 | 7791.6102 | 3011.8844 | 9353.9738 | 14663.8769 | 86073.0952 | 7680.4613 | 14896.397 | -1470.0516 | 38228.6162 | 0.2645
1400 | 0.3 | 0.45997 | 0.16355 | 2.6158 | 450 | 600 | 420 | 810.7739 | 843.5675 | 1025 | 857.6397 | 1353091.5216 | 4632.96 | 65.1558 | 15.9957 | 0.39597 | 13.9164 | 0.83 | 1.3398 | 91383.0018 | 7791.4689 | 3004.6809 | 9331.6021 | 14665.914 | 85498.8267 | 7662.3505 | 14860.7696 | -1895.3505 | 38137.1856 | 0.26487
1401 | 0.3 | 0.45998 | 0.16301 | 2.6205 | 450 | 600 | 430 | 810.7734 | 843.6891 | 1025 | 856.0806 | 1350628.226 | 4632.96 | 65.0115 | 15.9666 | 0.39525 | 13.9142 | 0.82999 | 1.3329 | 90917.9503 | 7791.3617 | 2999.2188 | 9314.6385 | 14662.9169 | 85060.9225 | 7648.5842 | 14833.7547 | -2279.1399 | 38067.8573 | 0.26513
1402 | 0.3 | 0.45997 | 0.1624 | 2.626 | 450 | 600 | 440 | 810.7739 | 843.8299 | 1025 | 854.3068 | 1347833.7052 | 4632.96 | 64.8452 | 15.9335 | 0.39443 | 13.914 | 0.82998 | 1.3251 | 90387.3584 | 7791.2397 | 2993.0042 | 9295.3379 | 14662.6947 | 84562.745 | 7632.9105 | 14803.0181 | -2678.2065 | 37988.9781 | 0.26543
1403 | 0.3 | 0.45997 | 0.16179 | 2.6312 | 450 | 600 | 450 | 810.774 | 843.9691 | 1025 | 852.6112 | 1345158.7668 | 4632.96 | 64.6839 | 15.9019 | 0.39364 | 13.9138 | 0.82997 | 1.3175 | 89868.3926 | 7791.1232 | 2987.0639 | 9276.8891 | 14662.4778 | 84075.4059 | 7617.6923 | 14773.638 | -3075.1843 | 37913.5799 | 0.26573
1404 | 0.3 | 0.45997 | 0.16118 | 2.6366 | 450 | 600 | 460 | 810.7742 | 844.1083 | 1025 | 850.848 | 1342378.4966 | 4632.96 | 64.5193 | 15.869 | 0.39283 | 13.9135 | 0.82995 | 1.3098 | 89344.2656 | 7791.002 | 2980.8869 | 9257.7053 | 14662.2534 | 83583.3568 | 7602.1789 | 14743.0874 | -3466.591 | 37835.1779 | 0.26603
1405 | 0.3 | 0.45997 | 0.16056 | 2.6423 | 450 | 600 | 470 | 810.7739 | 844.2476 | 1025 | 849.0218 | 1339495.3085 | 4632.96 | 64.349 | 15.835 | 0.39199 | 13.9154 | 0.82994 | 1.302 | 88813.2946 | 7790.8764 | 2974.4889 | 9237.8352 | 14665.0007 | 83084.974 | 7586.3493 | 14711.4439 | -3856.1232 | 37753.9712 | 0.26636
1406 | 0.3 | 0.45997 | 0.15997 | 2.6477 | 450 | 600 | 480 | 810.774 | 844.3832 | 1025 | 847.3081 | 1336792.318 | 4632.96 | 64.1914 | 15.803 | 0.3912 | 13.9131 | 0.82993 | 1.2945 | 88305.496 | 7790.7586 | 2968.4849 | 9219.1884 | 14661.791 | 82608.2182 | 7571.3027 | 14681.7485 | -4235.6856 | 37677.7639 | 0.26666
1407 | 0.3 | 0.45997 | 0.15936 | 2.653 | 450 | 600 | 490 | 810.7744 | 844.5212 | 1025 | 845.6089 | 1334114.5099 | 4632.96 | 64.0318 | 15.7713 | 0.39041 | 13.9129 | 0.82991 | 1.287 | 87795.2666 | 7790.6418 | 2962.5319 | 9200.7006 | 14661.5777 | 82129.2624 | 7556.2506 | 14652.3061 | -4617.438 | 37602.206 | 0.26696
1408 | 0.3 | 0.45997 | 0.15878 | 2.6582 | 450 | 600 | 500 | 810.774 | 844.6536 | 1025 | 843.939 | 1331479.3837 | 4632.96 | 63.8758 | 15.7402 | 0.38964 | 13.9127 | 0.8299 | 1.2797 | 87299.3041 | 7790.527 | 2956.6815 | 9182.5311 | 14661.3613 | 81663.4922 | 7541.5643 | 14623.3709 | -4992.5656 | 37527.9495 | 0.26725
1409 | 0.3 | 0.45998 | 0.16709 | 2.5843 | 450 | 600 | 400 | 820.4883 | 851.2748 | 1035 | 868.077 | 1369544.4385 | 4632.96 | 67.0755 | 16.1904 | 0.40079 | 14.1277 | 0.83008 | 1.3857 | 94495.7183 | 7792.1864 | 3041.2644 | 9445.2166 | 14743.4318 | 88423.3586 | 7754.4926 | 15041.6233 | 153.3874 | 38601.2899 | 0.26279
1410 | 0.3 | 0.45998 | 0.16645 | 2.59 | 450 | 600 | 410 | 820.4883 | 851.4166 | 1035 | 866.1846 | 1366559.1705 | 4632.96 | 66.8941 | 16.1551 | 0.39991 | 14.1298 | 0.83007 | 1.3774 | 93931.7968 | 7792.0563 | 3034.6345 | 9424.6263 | 14746.4669 | 87893.8033 | 7737.8131 | 15008.8326 | -272.4244 | 38517.1395 | 0.26311
1411 | 0.3 | 0.45998 | 0.16582 | 2.5956 | 450 | 600 | 420 | 820.4884 | 851.5577 | 1035 | 864.3153 | 1363610.7212 | 4632.96 | 66.7173 | 16.1203 | 0.39905 | 14.1295 | 0.83005 | 1.3692 | 93374.3381 | 7791.9278 | 3028.0853 | 9404.2864 | 14746.0427 | 87370.4061 | 7721.3298 | 14976.4412 | -690.9433 | 38434.0135 | 0.26343
1412 | 0.3 | 0.45998 | 0.1652 | 2.6009 | 450 | 600 | 430 | 820.4891 | 851.6971 | 1035 | 862.5425 | 1360818.0706 | 4632.96 | 66.5494 | 16.0872 | 0.39823 | 14.1271 | 0.83004 | 1.3612 | 92834.4103 | 7791.8059 | 3021.8744 | 9384.9975 | 14742.7129 | 86863.3776 | 7705.472 | 14945.7233 | -1103.1046 | 38355.1822 | 0.26373
1413 | 0.3 | 0.45998 | 0.16458 | 2.6067 | 450 | 600 | 440 | 820.4898 | 851.8375 | 1035 | 860.6302 | 1357805.9184 | 4632.96 | 66.3713 | 16.0515 | 0.39735 | 14.127 | 0.83002 | 1.353 | 92279.1465 | 7791.6745 | 3015.1749 | 9364.1909 | 14742.7691 | 86342.1306 | 7688.9105 | 14912.5887 | -1511.7155 | 38270.1488 | 0.26406
1414 | 0.3 | 0.45998 | 0.16396 | 2.6121 | 450 | 600 | 450 | 820.4903 | 851.9762 | 1035 | 858.8409 | 1354986.7147 | 4632.96 | 66.201 | 16.0182 | 0.39652 | 14.127 | 0.83001 | 1.3451 | 91741.7343 | 7791.5515 | 3008.9061 | 9344.7219 | 14742.7245 | 85837.4891 | 7673.0556 | 14881.5839 | -1918.5114 | 38190.5814 | 0.26437
1415 | 0.3 | 0.45998 | 0.16334 | 2.6178 | 450 | 600 | 460 | 820.4903 | 852.1142 | 1035 | 856.9687 | 1352032.8135 | 4632.96 | 66.0246 | 15.9833 | 0.39566 | 14.1287 | 0.83 | 1.3371 | 91197.183 | 7791.4228 | 3002.3469 | 9324.351 | 14745.1705 | 85326.2331 | 7656.8216 | 14849.143 | -2321.4519 | 38107.3283 | 0.26469
1416 | 0.3 | 0.45997 | 0.16273 | 2.623 | 450 | 600 | 470 | 820.4908 | 852.252 | 1035 | 855.2567 | 1349334.8499 | 4632.96 | 65.8621 | 15.9513 | 0.39487 | 14.1262 | 0.82999 | 1.3294 | 90672.9086 | 7791.305 | 2996.3488 | 9305.7229 | 14741.7836 | 84834.0185 | 7641.4517 | 14819.4776 | -2719.623 | 38031.1982 | 0.26499
1417 | 0.3 | 0.45997 | 0.16211 | 2.6286 | 450 | 600 | 480 | 820.4908 | 852.3905 | 1035 | 853.4532 | 1346489.6678 | 4632.96 | 65.6921 | 15.9177 | 0.39404 | 14.126 | 0.82997 | 1.3215 | 90138.3267 | 7791.1811 | 2990.0305 | 9286.1003 | 14741.5524 | 84332.2586 | 7625.6156 | 14788.2283 | -3115.1955 | 37951.0031 | 0.2653
1418 | 0.3 | 0.45998 | 0.16151 | 2.6339 | 450 | 600 | 490 | 820.4907 | 852.5245 | 1035 | 851.7373 | 1343781.775 | 4632.96 | 65.5286 | 15.8857 | 0.39324 | 14.1261 | 0.82996 | 1.314 | 89623.3901 | 7791.0631 | 2984.019 | 9267.4303 | 14741.7878 | 83848.6741 | 7610.419 | 14758.4962 | -3506.2543 | 37874.7016 | 0.2656
1419 | 0.3 | 0.45997 | 0.16082 | 2.64 | 450 | 600 | 500 | 820.4909 | 852.6785 | 1035 | 849.766 | 1340673.2642 | 4632.96 | 65.3426 | 15.8489 | 0.39233 | 14.1255 | 0.82995 | 1.3053 | 89034.9404 | 7790.9276 | 2977.1124 | 9245.9806 | 14741.0724 | 83297.6282 | 7593.0431 | 14724.3373 | -3908.6873 | 37787.0397 | 0.26596
1420 | 0.3 | 0.45998 | 0.16931 | 2.5646 | 450 | 600 | 400 | 830.1993 | 859.2933 | 1045 | 874.7396 | 1380060.1937 | 4632.96 | 68.66 | 16.3148 | 0.40387 | 14.34 | 0.83013 | 1.415 | 96485.0054 | 7792.6445 | 3064.6301 | 9517.78 | 14823.0147 | 90294.4787 | 7813.4193 | 15157.0687 | 1397.3544 | 38897.536 | 0.26138
1421 | 0.3 | 0.45998 | 0.16867 | 2.5703 | 450 | 600 | 410 | 830.1999 | 859.4352 | 1045 | 872.8054 | 1377009.0542 | 4632.96 | 68.4746 | 16.2787 | 0.40297 | 14.3398 | 0.83011 | 1.4065 | 95907.2954 | 7792.5115 | 3057.8538 | 9496.7344 | 14822.7448 | 89752.0304 | 7796.3458 | 15123.5544 | 962.5768 | 38811.5283 | 0.26171
1422 | 0.3 | 0.45998 | 0.16803 | 2.576 | 450 | 600 | 420 | 830.2002 | 859.5757 | 1045 | 870.8903 | 1373987.5171 | 4632.96 | 68.2912 | 16.243 | 0.40209 | 14.3395 | 0.8301 | 1.3981 | 95335.7346 | 7792.3798 | 3051.1443 | 9475.8973 | 14822.4991 | 89215.3464 | 7779.4495 | 15090.3705 | 532.2105 | 38726.3688 | 0.26203
1423 | 0.3 | 0.45998 | 0.1674 | 2.5816 | 450 | 600 | 430 | 830.2002 | 859.715 | 1045 | 868.991 | 1370991.0802 | 4632.96 | 68.1093 | 16.2076 | 0.40121 | 14.3393 | 0.83009 | 1.3898 | 94769.5787 | 7792.2493 | 3044.4899 | 9455.231 | 14822.2878 | 88683.7382 | 7762.7061 | 15057.4592 | 106.0663 | 38641.9087 | 0.26235
1424 | 0.3 | 0.45998 | 0.16677 | 2.5872 | 450 | 600 | 440 | 830.2002 | 859.8533 | 1045 | 867.1134 | 1368028.7996 | 4632.96 | 67.9294 | 16.1726 | 0.40034 | 14.3392 | 0.83007 | 1.3815 | 94209.4084 | 7792.1202 | 3037.912 | 9434.802 | 14822.1969 | 88157.7406 | 7746.1446 | 15024.9263 | -316.0871 | 38558.4192 | 0.26267
1425 | 0.3 | 0.45998 | 0.16614 | 2.5927 | 450 | 600 | 450 | 830.2001 | 859.9909 | 1045 | 865.2521 | 1365092.1436 | 4632.96 | 67.7507 | 16.1378 | 0.39949 | 14.3395 | 0.83006 | 1.3734 | 93654.3583 | 7791.9922 | 3031.391 | 9414.5498 | 14822.6516 | 87636.5414 | 7729.7316 | 14992.6746 | -734.5097 | 38475.652 | 0.26299
1426 | 0.3 | 0.45998 | 0.16552 | 2.5983 | 450 | 600 | 460 | 830.2002 | 860.1276 | 1045 | 863.4147 | 1362194.4398 | 4632.96 | 67.5739 | 16.1036 | 0.39864 | 14.3399 | 0.83005 | 1.3653 | 93105.6277 | 7791.8659 | 3024.9537 | 9394.5577 | 14823.3561 | 87121.2563 | 7713.5129 | 14960.837 | -1149.1031 | 38393.9474 | 0.2633
1427 | 0.3 | 0.45998 | 0.1649 | 2.6038 | 450 | 600 | 470 | 830.2013 | 860.2649 | 1045 | 861.5816 | 1359308.9074 | 4632.96 | 67.3986 | 16.0694 | 0.39779 | 14.3397 | 0.83003 | 1.3572 | 92560.038 | 7791.7399 | 3018.5313 | 9374.6117 | 14823.1683 | 86608.9843 | 7697.3699 | 14929.073 | -1558.8635 | 38312.4315 | 0.26362
1428 | 0.3 | 0.45998 | 0.16428 | 2.6093 | 450 | 600 | 480 | 830.202 | 860.4012 | 1045 | 859.7709 | 1356457.1702 | 4632.96 | 67.2265 | 16.0356 | 0.39695 | 14.3383 | 0.83002 | 1.3493 | 92020.0628 | 7791.6154 | 3012.1877 | 9354.9105 | 14821.1991 | 86102.037 | 7681.404 | 14897.6989 | -1963.3192 | 38231.9162 | 0.26393
1429 | 0.3 | 0.45998 | 0.16367 | 2.6147 | 450 | 600 | 490 | 830.2021 | 860.5363 | 1045 | 857.9763 | 1353626.6442 | 4632.96 | 67.0546 | 16.0021 | 0.39613 | 14.3381 | 0.83001 | 1.3414 | 91484.8997 | 7791.492 | 3005.9004 | 9335.384 | 14821.0864 | 85599.5597 | 7665.5795 | 14866.603 | -2365.4584 | 38152.1149 | 0.26424
1430 | 0.3 | 0.45997 | 0.16306 | 2.6202 | 450 | 600 | 500 | 830.2028 | 860.6711 | 1045 | 856.1985 | 1350826.047 | 4632.96 | 66.8822 | 15.969 | 0.39531 | 14.3401 | 0.82999 | 1.3336 | 90954.7202 | 7791.3698 | 2999.6718 | 9316.0399 | 14823.9024 | 85101.6788 | 7649.9014 | 14835.7975 | -2766.1304 | 38073.0588 | 0.26454
1431 | 0.3 | 0.45998 | 0.17154 | 2.5447 | 450 | 600 | 400 | 839.9174 | 867.3111 | 1055 | 881.5749 | 1390851.4428 | 4632.96 | 70.2802 | 16.4424 | 0.40702 | 14.5518 | 0.83018 | 1.4451 | 98523.345 | 7793.1144 | 3088.6105 | 9592.2512 | 14902.3797 | 92211.5973 | 7873.8298 | 15275.5075 | 2677.3503 | 39201.4627 | 0.25996
1432 | 0.3 | 0.45998 | 0.17089 | 2.5505 | 450 | 600 | 410 | 839.9174 | 867.4512 | 1055 | 879.5816 | 1387706.799 | 4632.96 | 70.0885 | 16.4052 | 0.4061 | 14.5502 | 0.83016 | 1.4363 | 97928.9235 | 7792.9774 | 3081.6269 | 9570.5624 | 14900.2615 | 91653.5007 | 7856.2539 | 15240.9684 | 2231.2265 | 39112.825 | 0.26029
1433 | 0.3 | 0.45998 | 0.17025 | 2.5562 | 450 | 600 | 420 | 839.9174 | 867.5905 | 1055 | 877.6083 | 1384593.5605 | 4632.96 | 69.8961 | 16.3684 | 0.40519 | 14.5513 | 0.83015 | 1.4277 | 97340.4637 | 7792.8417 | 3074.7134 | 9549.0914 | 14901.8734 | 91100.8893 | 7838.8528 | 15206.7762 | 1786.522 | 39025.0777 | 0.26062
1434 | 0.3 | 0.45998 | 0.16961 | 2.5619 | 450 | 600 | 430 | 839.9174 | 867.7287 | 1055 | 875.6555 | 1381512.7002 | 4632.96 | 69.707 | 16.332 | 0.40429 | 14.5511 | 0.83013 | 1.4191 | 96758.3564 | 7792.7074 | 3067.8719 | 9527.8437 | 14901.6556 | 90554.2885 | 7821.6379 | 15172.9396 | 1347.8928 | 38938.243 | 0.26095
1435 | 0.3 | 0.45998 | 0.16897 | 2.5676 | 450 | 600 | 440 | 839.9174 | 867.8665 | 1055 | 873.7229 | 1378463.5324 | 4632.96 | 69.5197 | 16.296 | 0.4034 | 14.5508 | 0.83012 | 1.4106 | 96181.7422 | 7792.5746 | 3061.1008 | 9506.8149 | 14901.4185 | 90012.8552 | 7804.5904 | 15139.4516 | 913.5865 | 38852.3029 | 0.26127
1436 | 0.3 | 0.45998 | 0.16834 | 2.5732 | 450 | 600 | 450 | 839.9177 | 868.0038 | 1055 | 871.8103 | 1375445.6668 | 4632.96 | 69.3345 | 16.2603 | 0.40252 | 14.5506 | 0.83011 | 1.4022 | 95611.1059 | 7792.4431 | 3054.4 | 9486.0042 | 14901.126 | 89477.0331 | 7787.7195 | 15106.3109 | 483.8132 | 38767.254 | 0.2616
1437 | 0.3 | 0.45998 | 0.1677 | 2.5791 | 450 | 600 | 460 | 839.9172 | 868.1402 | 1055 | 869.8369 | 1372331.0315 | 4632.96 | 69.146 | 16.2235 | 0.40161 | 14.5503 | 0.83009 | 1.3937 | 95035.0741 | 7792.3074 | 3047.4863 | 9464.5326 | 14900.8433 | 88936.2977 | 7770.5687 | 15072.1177 | 58.8185 | 38679.5042 | 0.26193
1438 | 0.3 | 0.45998 | 0.16708 | 2.5844 | 450 | 600 | 470 | 839.9174 | 868.2745 | 1055 | 868.0392 | 1369495.9224 | 4632.96 | 68.9693 | 16.19 | 0.40078 | 14.5501 | 0.83008 | 1.3857 | 94486.7456 | 7792.1838 | 3041.1878 | 9444.9713 | 14900.7291 | 88421.258 | 7754.4701 | 15040.9666 | -363.4664 | 38599.5613 | 0.26224
1439 | 0.3 | 0.45998 | 0.16645 | 2.59 | 450 | 600 | 480 | 839.9174 | 868.409 | 1055 | 866.1797 | 1366562.4278 | 4632.96 | 68.7873 | 16.1553 | 0.39992 | 14.5518 | 0.83007 | 1.3775 | 93932.3689 | 7792.056 | 3034.6731 | 9424.7389 | 14903.1998 | 87900.6276 | 7738.0749 | 15008.7477 | -783.1062 | 38516.8756 | 0.26255
1440 | 0.3 | 0.45998 | 0.16583 | 2.5955 | 450 | 600 | 490 | 839.9175 | 868.5431 | 1055 | 864.3392 | 1363658.533 | 4632.96 | 68.611 | 16.1209 | 0.39907 | 14.5496 | 0.83005 | 1.3694 | 93383.3686 | 7791.9295 | 3028.2251 | 9404.7132 | 14900.1708 | 87385.2149 | 7721.8437 | 14976.8563 | -1194.0531 | 38435.0353 | 0.26287
1441 | 0.3 | 0.45998 | 0.16513 | 2.6016 | 450 | 600 | 500 | 839.9173 | 868.6939 | 1055 | 862.2919 | 1360428.1603 | 4632.96 | 68.4121 | 16.0828 | 0.39812 | 14.5495 | 0.83004 | 1.3604 | 92768.3237 | 7791.7887 | 3021.0523 | 9382.4366 | 14900.0379 | 86809.1057 | 7703.7183 | 14941.3812 | -1620.5661 | 38343.9957 | 0.26323
1442 | 0.3 | 0.45998 | 0.17379 | 2.5247 | 450 | 600 | 400 | 849.6346 | 875.3253 | 1065 | 888.5587 | 1401879.6796 | 4632.96 | 71.9345 | 16.5728 | 0.41025 | 14.7631 | 0.83023 | 1.4758 | 100607.8757 | 7793.5945 | 3113.1237 | 9668.3757 | 14981.9866 | 94172.0506 | 7935.6011 | 15396.5189 | 3992.3965 | 39511.9891 | 0.25852
1443 | 0.3 | 0.45998 | 0.17314 | 2.5306 | 450 | 600 | 410 | 849.6346 | 875.4709 | 1065 | 886.5166 | 1398657.9724 | 4632.96 | 71.7348 | 16.5348 | 0.40931 | 14.7625 | 0.83021 | 1.4669 | 99998.8722 | 7793.4541 | 3105.9694 | 9646.1565 | 14981.2041 | 93600.164 | 7917.5934 | 15361.1356 | 3532.6467 | 39421.1852 | 0.25886
1444 | 0.3 | 0.45998 | 0.17248 | 2.5364 | 450 | 600 | 420 | 849.6346 | 875.6094 | 1065 | 884.4829 | 1395449.3629 | 4632.96 | 71.5356 | 16.4968 | 0.40837 | 14.7623 | 0.8302 | 1.4579 | 99392.4869 | 7793.3143 | 3098.8441 | 9624.0275 | 14981.0115 | 93030.7828 | 7899.6623 | 15325.8962 | 3076.1474 | 39330.7505 | 0.2592
1445 | 0.3 | 0.45998 | 0.17183 | 2.5422 | 450 | 600 | 430 | 849.6346 | 875.7472 | 1065 | 882.4706 | 1392274.5068 | 4632.96 | 71.338 | 16.4593 | 0.40744 | 14.7625 | 0.83018 | 1.4491 | 98792.3273 | 7793.176 | 3091.7937 | 9602.1314 | 14981.4646 | 92467.2274 | 7881.9164 | 15291.0275 | 2623.7733 | 39241.2671 | 0.25953
1446 | 0.3 | 0.45998 | 0.17119 | 2.5479 | 450 | 600 | 440 | 849.6346 | 875.8842 | 1065 | 880.4791 | 1389132.5944 | 4632.96 | 71.1436 | 16.4222 | 0.40652 | 14.7617 | 0.83017 | 1.4404 | 98198.4251 | 7793.039 | 3084.8166 | 9580.4625 | 14980.4076 | 91909.5888 | 7864.3557 | 15256.5206 | 2177.2632 | 39152.7124 | 0.25986
1447 | 0.3 | 0.45998 | 0.17054 | 2.5536 | 450 | 600 | 450 | 849.6346 | 876.0203 | 1065 | 878.5082 | 1386023.1312 | 4632.96 | 70.9503 | 16.3854 | 0.40561 | 14.7617 | 0.83016 | 1.4317 | 97610.6569 | 7792.9036 | 3077.9114 | 9559.0175 | 14980.4709 | 91357.6741 | 7846.9759 | 15222.3701 | 1734.3656 | 39065.0722 | 0.26019
1448 | 0.3 | 0.45997 | 0.15581 | 2.6845 | 450 | 600 | 460 | 786.5086 | 824.1124 | 1000 | 835.6667 | 1318420.1006 | 4632.96 | 60.8581 | 15.5858 | 0.38582 | 13.3806 | 0.82984 | 1.2432 | 84829.2317 | 7789.9583 | 2927.6772 | 9092.456 | 14462.5263 | 79336.8126 | 7468.2823 | 14480.0328 | -6194.3971 | 37160.1496 | 0.26944
1449 | 0.3 | 0.45997 | 0.15523 | 2.6897 | 450 | 600 | 470 | 786.5088 | 824.2517 | 1000 | 834.0494 | 1315869.5206 | 4632.96 | 60.7111 | 15.5556 | 0.38507 | 13.3804 | 0.82983 | 1.2361 | 84346.923 | 7789.8471 | 2922.0112 | 9074.859 | 14462.322 | 78884.0107 | 7454.0209 | 14452.009 | -6555.4966 | 37088.232 | 0.26973
1450 | 0.3 | 0.45997 | 0.15464 | 2.6949 | 450 | 600 | 480 | 786.5086 | 824.3898 | 1000 | 832.4472 | 1313340.2039 | 4632.96 | 60.5656 | 15.5258 | 0.38433 | 13.3802 | 0.82982 | 1.229 | 83869.108 | 7789.7369 | 2916.398 | 9057.4262 | 14462.1165 | 78435.4291 | 7439.8925 | 14424.2468 | -6913.1941 | 37016.9856 | 0.27001
1451 | 0.3 | 0.45997 | 0.15407 | 2.7001 | 450 | 600 | 490 | 786.5088 | 824.5276 | 1000 | 830.8599 | 1310837.3808 | 4632.96 | 60.4189 | 15.4961 | 0.3836 | 13.3825 | 0.82981 | 1.2221 | 83395.7736 | 7789.6278 | 2910.837 | 9040.1557 | 14465.2996 | 77990.9521 | 7425.8948 | 14396.7429 | -7270.304 | 36946.4024 | 0.2703
1452 | 0.3 | 0.45997 | 0.15349 | 2.7052 | 450 | 600 | 500 | 786.5087 | 824.6642 | 1000 | 829.2876 | 1308356.0489 | 4632.96 | 60.2763 | 15.4668 | 0.38287 | 13.382 | 0.8298 | 1.2152 | 82926.9083 | 7789.5197 | 2905.3284 | 9023.0476 | 14464.6599 | 77550.7857 | 7412.0306 | 14369.4977 | -7620.9321 | 36876.4831 | 0.27058
1453 | 0.3 | 0.45998 | 0.17606 | 2.5046 | 450 | 600 | 400 | 859.3507 | 883.358 | 1075 | 895.703 | 1413164.5895 | 4632.96 | 73.6254 | 16.7063 | 0.41356 | 14.9729 | 0.83028 | 1.5073 | 102741.1514 | 7794.0857 | 3138.2164 | 9746.2946 | 15060.2332 | 96178.2621 | 7998.8244 | 15520.3124 | 5345.337 | 39829.6509 | 0.25708
1454 | 0.3 | 0.45998 | 0.17568 | 2.508 | 450 | 600 | 410 | 859.3508 | 883.4367 | 1075 | 894.5014 | 1411268.7773 | 4632.96 | 73.5049 | 16.6839 | 0.413 | 14.9727 | 0.83027 | 1.5019 | 102382.5582 | 7794.0031 | 3134.0065 | 9733.2235 | 15060.0983 | 95836.621 | 7988.1607 | 15499.4913 | 4940.4842 | 39776.2196 | 0.25723
1455 | 0.3 | 0.45998 | 0.17474 | 2.5163 | 450 | 600 | 420 | 859.3508 | 883.6324 | 1075 | 891.5232 | 1406570.1272 | 4632.96 | 73.2107 | 16.6284 | 0.41163 | 14.973 | 0.83025 | 1.489 | 101494.5655 | 7793.7983 | 3123.5726 | 9700.8175 | 15060.6777 | 95007.5632 | 7961.9636 | 15447.8876 | 4401.8006 | 39643.7949 | 0.25776
1456 | 0.3 | 0.45998 | 0.17407 | 2.5222 | 450 | 600 | 430 | 859.3512 | 883.7616 | 1075 | 889.456 | 1403309.3208 | 4632.96 | 73.0058 | 16.5898 | 0.41067 | 14.9721 | 0.83024 | 1.4798 | 100873.7489 | 7793.6562 | 3116.3209 | 9678.2871 | 15059.4122 | 94424.7348 | 7943.6425 | 15412.0677 | 3936.3079 | 39551.7565 | 0.2581
1457 | 0.3 | 0.45998 | 0.17342 | 2.528 | 450 | 600 | 440 | 859.3508 | 883.9058 | 1075 | 887.3955 | 1400057.8204 | 4632.96 | 72.8026 | 16.5514 | 0.40972 | 14.9719 | 0.83022 | 1.4708 | 100263.4992 | 7793.5145 | 3109.1102 | 9655.9027 | 15059.235 | 93851.6755 | 7925.5636 | 15376.3639 | 3476.516 | 39460.2398 | 0.25844
1458 | 0.3 | 0.45998 | 0.17277 | 2.5338 | 450 | 600 | 450 | 859.351 | 884.0414 | 1075 | 885.3635 | 1396852.4487 | 4632.96 | 72.6015 | 16.5135 | 0.40879 | 14.9715 | 0.83021 | 1.4619 | 99657.6242 | 7793.3748 | 3101.991 | 9633.7926 | 15058.868 | 93282.7857 | 7907.6478 | 15341.1552 | 3020.7479 | 39369.8841 | 0.25878
1459 | 0.3 | 0.45998 | 0.17212 | 2.5396 | 450 | 600 | 460 | 859.3508 | 884.1759 | 1075 | 883.3537 | 1393681.1228 | 4632.96 | 72.4024 | 16.476 | 0.40786 | 14.9713 | 0.83019 | 1.4531 | 99058.1283 | 7793.2367 | 3094.9491 | 9611.923 | 15058.6537 | 92719.8757 | 7889.9223 | 15306.3291 | 2569.4785 | 39280.5101 | 0.25911
1460 | 0.3 | 0.45998 | 0.17148 | 2.5453 | 450 | 600 | 470 | 859.3508 | 884.3097 | 1075 | 881.3642 | 1390542.1478 | 4632.96 | 72.205 | 16.4389 | 0.40694 | 14.9714 | 0.83018 | 1.4443 | 98464.8524 | 7793.0999 | 3087.9788 | 9590.2756 | 15058.9151 | 92162.7895 | 7872.3793 | 15271.8572 | 2122.4432 | 39192.045 | 0.25944
1461 | 0.3 | 0.45998 | 0.17084 | 2.551 | 450 | 600 | 480 | 859.3512 | 884.4413 | 1075 | 879.4167 | 1387469.5913 | 4632.96 | 72.0124 | 16.4026 | 0.40604 | 14.9707 | 0.83016 | 1.4358 | 97882.9747 | 7792.966 | 3081.1554 | 9569.0843 | 15058.0814 | 91616.342 | 7855.1831 | 15238.1114 | 1680.9041 | 39105.4437 | 0.25976
1462 | 0.3 | 0.45998 | 0.1702 | 2.5567 | 450 | 600 | 490 | 859.3508 | 884.575 | 1075 | 877.447 | 1384361.9392 | 4632.96 | 71.8171 | 16.3658 | 0.40513 | 14.9709 | 0.83015 | 1.4271 | 97296.5454 | 7792.8306 | 3074.2542 | 9547.6513 | 15058.4481 | 91065.7714 | 7837.8342 | 15203.9809 | 1242.7364 | 39017.8548 | 0.26009
1463 | 0.3 | 0.45998 | 0.16957 | 2.5623 | 450 | 600 | 500 | 859.3508 | 884.7064 | 1075 | 875.518 | 1381318.544 | 4632.96 | 71.6265 | 16.3299 | 0.40424 | 14.9702 | 0.83013 | 1.4187 | 96721.3872 | 7792.698 | 3067.4956 | 9526.6613 | 15057.5919 | 90525.722 | 7820.8262 | 15170.5557 | 810.052 | 38932.0759 | 0.26042
1464 | 0.3 | 0.46995 | 0.1636 | 2.6462 | 450 | 600 | 400 | 787.0753 | 822.9896 | 1005 | 847.7837 | 1309152.3658 | 4632.96 | 62.2404 | 15.8118 | 0.39141 | 13.3944 | 0.82993 | 1.2964 | 88442.6566 | 7790.7913 | 2970.131 | 9224.3038 | 14468.684 | 82729.2845 | 7575.1358 | 14689.9896 | -3506.1465 | 37698.9512 | 0.26893
1465 | 0.3 | 0.46995 | 0.16298 | 2.6516 | 450 | 600 | 410 | 787.0746 | 823.1369 | 1005 | 846.0514 | 1306472.4108 | 4632.96 | 62.0821 | 15.7795 | 0.39061 | 13.3942 | 0.82992 | 1.2888 | 87926.0869 | 7790.6722 | 2964.0622 | 9205.4559 | 14468.4578 | 82244.3152 | 7559.8614 | 14659.9736 | -3892.9326 | 37621.9212 | 0.26923
1466 | 0.3 | 0.46995 | 0.16235 | 2.657 | 450 | 600 | 420 | 787.0762 | 823.287 | 1005 | 844.3164 | 1303803.6101 | 4632.96 | 61.9237 | 15.7471 | 0.38981 | 13.394 | 0.82991 | 1.2812 | 87409.1375 | 7790.5529 | 2957.9837 | 9186.5779 | 14468.2502 | 81759.0944 | 7544.5729 | 14629.9099 | -4277.2044 | 37544.7687 | 0.26954
1467 | 0.3 | 0.46995 | 0.16174 | 2.6623 | 450 | 600 | 430 | 787.0759 | 823.4318 | 1005 | 842.6383 | 1301210.5108 | 4632.96 | 61.7702 | 15.7158 | 0.38904 | 13.3938 | 0.82989 | 1.2738 | 86908.2631 | 7790.4376 | 2952.1046 | 9168.3193 | 14468.0351 | 81288.7526 | 7529.7656 | 14600.8324 | -4655.2035 | 37470.1469 | 0.26984
1468 | 0.3 | 0.46995 | 0.16113 | 2.6676 | 450 | 600 | 440 | 787.0755 | 823.5769 | 1005 | 840.956 | 1298610.4117 | 4632.96 | 61.6164 | 15.6845 | 0.38826 | 13.3936 | 0.82988 | 1.2664 | 86406.6636 | 7790.3219 | 2946.211 | 9150.0157 | 14467.8181 | 80817.8351 | 7514.9332 | 14571.6834 | -5030.8656 | 37395.3417 | 0.27013
1469 | 0.3 | 0.46995 | 0.16052 | 2.6729 | 450 | 600 | 450 | 787.0754 | 823.7214 | 1005 | 839.2897 | 1296036.3602 | 4632.96 | 61.4641 | 15.6534 | 0.38749 | 13.3934 | 0.82987 | 1.2591 | 85909.743 | 7790.2074 | 2940.3733 | 9131.8856 | 14467.6052 | 80351.3134 | 7500.2399 | 14542.8107 | -5402.9417 | 37321.2457 | 0.27043
1470 | 0.3 | 0.46995 | 0.15992 | 2.6782 | 450 | 600 | 460 | 787.0743 | 823.8612 | 1005 | 837.6327 | 1293479.3257 | 4632.96 | 61.3135 | 15.6225 | 0.38673 | 13.3932 | 0.82986 | 1.2519 | 85420.5566 | 7790.0934 | 2934.5679 | 9113.8551 | 14467.3839 | 79891.9721 | 7485.7263 | 14514.0979 | -5770.8503 | 37247.56 | 0.27073
1471 | 0.3 | 0.46995 | 0.15931 | 2.6835 | 450 | 600 | 470 | 787.0757 | 824.0086 | 1005 | 836.0042 | 1290964.5837 | 4632.96 | 61.1638 | 15.5921 | 0.38598 | 13.3931 | 0.82984 | 1.2447 | 84929.9269 | 7789.9815 | 2928.8629 | 9096.1377 | 14467.1899 | 79431.4419 | 7471.2681 | 14485.8811 | -6136.4878 | 37175.1473 | 0.27102
1472 | 0.3 | 0.46995 | 0.15872 | 2.6887 | 450 | 600 | 480 | 787.0757 | 824.1508 | 1005 | 834.385 | 1288464.0802 | 4632.96 | 61.0158 | 15.5619 | 0.38523 | 13.3929 | 0.82983 | 1.2376 | 84447.0556 | 7789.8702 | 2923.19 | 9078.5194 | 14466.984 | 78978.1111 | 7456.9899 | 14457.8234 | -6498.0235 | 37103.1428 | 0.27131
1473 | 0.3 | 0.46995 | 0.15812 | 2.6938 | 450 | 600 | 490 | 787.0754 | 824.2919 | 1005 | 832.781 | 1285986.0138 | 4632.96 | 60.8692 | 15.532 | 0.38449 | 13.3927 | 0.82982 | 1.2305 | 83968.7868 | 7789.7599 | 2917.5706 | 9061.0674 | 14466.7783 | 78529.1003 | 7442.8473 | 14430.0305 | -6856.1318 | 37031.8178 | 0.2716
1474 | 0.3 | 0.46995 | 0.15753 | 2.699 | 450 | 600 | 500 | 787.0757 | 824.4327 | 1005 | 831.1918 | 1283533.2996 | 4632.96 | 60.7239 | 15.5024 | 0.38375 | 13.3925 | 0.82981 | 1.2235 | 83494.8523 | 7789.6506 | 2912.0028 | 9043.7757 | 14466.578 | 78084.1633 | 7428.8334 | 14402.4929 | -7210.8798 | 36961.1478 | 0.27188
1475 | 0.3 | 0.46995 | 0.16583 | 2.6267 | 450 | 600 | 400 | 796.7647 | 830.9473 | 1015 | 854.0597 | 1318843.6919 | 4632.96 | 63.7273 | 15.9289 | 0.39431 | 13.6074 | 0.82998 | 1.324 | 90313.4575 | 7791.2228 | 2992.1269 | 9292.615 | 14548.5226 | 84488.8214 | 7630.5699 | 14798.7378 | -2362.0265 | 37978.0121 | 0.26754
1476 | 0.3 | 0.46995 | 0.16521 | 2.6322 | 450 | 600 | 410 | 796.7649 | 831.0941 | 1015 | 852.2924 | 1316115.6864 | 4632.96 | 63.5637 | 15.8959 | 0.3935 | 13.6072 | 0.82996 | 1.3162 | 89785.7271 | 7791.1013 | 2985.9354 | 9273.3861 | 14548.2987 | 83993.302 | 7614.9718 | 14768.1153 | -2759.462 | 37899.4255 | 0.26785
1477 | 0.3 | 0.46995 | 0.16457 | 2.6377 | 450 | 600 | 420 | 796.765 | 831.2428 | 1015 | 850.4949 | 1313340.9553 | 4632.96 | 63.398 | 15.8624 | 0.39267 | 13.607 | 0.82995 | 1.3083 | 89251.9221 | 7790.9777 | 2979.6379 | 9253.828 | 14548.0706 | 83492.2809 | 7599.1682 | 14736.9685 | -3154.8507 | 37819.4934 | 0.26817
1478 | 0.3 | 0.46995 | 0.16395 | 2.6431 | 450 | 600 | 430 | 796.7649 | 831.3878 | 1015 | 848.7576 | 1310657.4609 | 4632.96 | 63.2373 | 15.83 | 0.39186 | 13.6068 | 0.82994 | 1.3007 | 88733.8203 | 7790.8583 | 2973.5515 | 9234.9255 | 14547.8483 | 83005.811 | 7583.8481 | 14706.8656 | -3544.4999 | 37742.2405 | 0.26847
1479 | 0.3 | 0.46995 | 0.16333 | 2.6485 | 450 | 600 | 440 | 796.7652 | 831.5319 | 1015 | 847.0371 | 1308002.0377 | 4632.96 | 63.0783 | 15.7979 | 0.39107 | 13.6066 | 0.82993 | 1.2932 | 88221.2007 | 7790.74 | 2967.5238 | 9216.2052 | 14547.6303 | 82524.4776 | 7568.6854 | 14677.0532 | -3930.2809 | 37665.7328 | 0.26877
1480 | 0.3 | 0.46995 | 0.16272 | 2.6539 | 450 | 600 | 450 | 796.7661 | 831.6765 | 1015 | 845.3228 | 1305361.2214 | 4632.96 | 62.9199 | 15.7659 | 0.39028 | 13.6064 | 0.82991 | 1.2857 | 87710.7372 | 7790.6221 | 2961.5177 | 9197.5523 | 14547.4189 | 82045.2224 | 7553.584 | 14647.3479 | -4312.918 | 37589.5 | 0.26907
1481 | 0.3 | 0.46995 | 0.1621 | 2.6592 | 450 | 600 | 460 | 796.7645 | 831.818 | 1015 | 843.6226 | 1302728.0447 | 4632.96 | 62.7628 | 15.7342 | 0.38949 | 13.6061 | 0.8299 | 1.2782 | 87204.6997 | 7790.5052 | 2955.5612 | 9179.0531 | 14547.1886 | 81570.127 | 7538.6115 | 14617.8874 | -4692.0382 | 37513.8957 | 0.26938
1482 | 0.3 | 0.46995 | 0.16149 | 2.6645 | 450 | 600 | 470 | 796.7649 | 831.9626 | 1015 | 841.9449 | 1300137.2519 | 4632.96 | 62.6071 | 15.7029 | 0.38872 | 13.606 | 0.82989 | 1.2708 | 86701.8329 | 7790.3899 | 2949.6837 | 9160.7996 | 14546.9793 | 81098.06 | 7523.7676 | 14588.8182 | -5067.8933 | 37439.2954 | 0.26967
1483 | 0.3 | 0.46995 | 0.16089 | 2.6698 | 450 | 600 | 480 | 796.7638 | 832.0999 | 1015 | 840.2764 | 1297556.5742 | 4632.96 | 62.4535 | 15.672 | 0.38795 | 13.6057 | 0.82988 | 1.2635 | 86207.5268 | 7790.2752 | 2943.8798 | 9142.7758 | 14546.7543 | 80633.9329 | 7509.1527 | 14559.9069 | -5439.7385 | 37365.6371 | 0.26997
1484 | 0.3 | 0.46995 | 0.16028 | 2.6751 | 450 | 600 | 490 | 796.7651 | 832.2455 | 1015 | 838.6294 | 1295018.3073 | 4632.96 | 62.3005 | 15.6411 | 0.38719 | 13.6056 | 0.82986 | 1.2562 | 85713.1151 | 7790.162 | 2938.068 | 9124.7248 | 14546.557 | 80169.8269 | 7494.5321 | 14531.3681 | -5808.2093 | 37291.8611 | 0.27026
1485 | 0.3 | 0.46995 | 0.15968 | 2.6803 | 450 | 600 | 500 | 796.7655 | 832.3862 | 1015 | 836.9955 | 1292498.0719 | 4632.96 | 62.1494 | 15.6106 | 0.38643 | 13.6054 | 0.82985 | 1.2491 | 85225.8203 | 7790.0496 | 2932.3437 | 9106.947 | 14546.3521 | 79712.3435 | 7480.1237 | 14503.0564 | -6173.0629 | 37219.2048 | 0.27055
1486 | 0.3 | 0.46995 | 0.16808 | 2.6072 | 450 | 600 | 400 | 806.4603 | 838.9062 | 1025 | 860.469 | 1328740.2091 | 4632.96 | 65.2462 | 16.0485 | 0.39727 | 13.8203 | 0.83002 | 1.3522 | 92226.7149 | 7791.6634 | 3014.5932 | 9362.3867 | 14628.2466 | 86288.2159 | 7687.2367 | 14909.7948 | -1185.1623 | 38262.998 | 0.26615
1487 | 0.3 | 0.46995 | 0.16745 | 2.6127 | 450 | 600 | 410 | 806.4603 | 839.0528 | 1025 | 858.6419 | 1325919.2214 | 4632.96 | 65.0735 | 16.0144 | 0.39643 | 13.8217 | 0.83001 | 1.3442 | 91681.8377 | 7791.5378 | 3008.1922 | 9342.5072 | 14630.3133 | 85776.5536 | 7671.1245 | 14878.1363 | -1596.3734 | 38181.7528 | 0.26646
1488 | 0.3 | 0.46995 | 0.16681 | 2.6182 | 450 | 600 | 420 | 806.4607 | 839.1994 | 1025 | 856.8275 | 1323119.9389 | 4632.96 | 64.9054 | 15.9806 | 0.39559 | 13.8199 | 0.83 | 1.3362 | 91140.737 | 7791.413 | 3001.8354 | 9322.7649 | 14627.9002 | 85268.6031 | 7655.126 | 14846.6964 | -2000.2201 | 38101.0684 | 0.26678
1489 | 0.3 | 0.46995 | 0.16618 | 2.6237 | 450 | 600 | 430 | 806.4609 | 839.345 | 1025 | 855.0288 | 1320343.4343 | 4632.96 | 64.7371 | 15.947 | 0.39476 | 13.8197 | 0.82998 | 1.3283 | 90604.3873 | 7791.2894 | 2995.534 | 9303.1945 | 14627.6716 | 84765.0575 | 7639.2668 | 14815.5301 | -2402.0168 | 38021.0863 | 0.26709
1490 | 0.3 | 0.46995 | 0.16555 | 2.6292 | 450 | 600 | 440 | 806.461 | 839.4896 | 1025 | 853.25 | 1317597.175 | 4632.96 | 64.5706 | 15.9138 | 0.39394 | 13.8195 | 0.82997 | 1.3205 | 90073.9206 | 7791.1671 | 2989.3019 | 9283.8396 | 14627.4451 | 84267.0226 | 7623.5815 | 14784.7069 | -2799.7343 | 37941.9849 | 0.2674
1491 | 0.3 | 0.46995 | 0.16493 | 2.6347 | 450 | 600 | 450 | 806.4614 | 839.6333 | 1025 | 851.4841 | 1314872.9557 | 4632.96 | 64.4057 | 15.8809 | 0.39312 | 13.8193 | 0.82996 | 1.3128 | 89548.9546 | 7791.0457 | 2983.1151 | 9264.6253 | 14627.2229 | 83774.1396 | 7608.0429 | 14754.1078 | -3193.0203 | 37863.4584 | 0.26771
1492 | 0.3 | 0.46995 | 0.1643 | 2.6401 | 450 | 600 | 460 | 806.4613 | 839.7766 | 1025 | 849.7391 | 1312177.4169 | 4632.96 | 64.2422 | 15.8484 | 0.39232 | 13.8191 | 0.82994 | 1.3051 | 89027.0464 | 7790.9257 | 2977.0016 | 9245.6389 | 14626.9984 | 83284.1793 | 7592.6259 | 14723.8715 | -3583.8651 | 37785.8631 | 0.26801
1493 | 0.3 | 0.46995 | 0.16368 | 2.6455 | 450 | 600 | 470 | 806.4618 | 839.9199 | 1025 | 848.0019 | 1309497.9191 | 4632.96 | 64.0785 | 15.816 | 0.39152 | 13.82 | 0.82993 | 1.2975 | 88508.9142 | 7790.8063 | 2970.9155 | 9226.7372 | 14628.2821 | 82797.7392 | 7577.3063 | 14693.7703 | -3971.9872 | 37708.6143 | 0.26832
1494 | 0.3 | 0.46995 | 0.16307 | 2.6508 | 450 | 600 | 480 | 806.4612 | 840.0593 | 1025 | 846.3092 | 1306881.1792 | 4632.96 | 63.9198 | 15.7843 | 0.39074 | 13.8201 | 0.82992 | 1.29 | 88003.8353 | 7790.6899 | 2964.9993 | 9208.3632 | 14628.4849 | 82323.4309 | 7562.3843 | 14664.4407 | -4353.6132 | 37633.5221 | 0.26861
1495 | 0.3 | 0.46995 | 0.16245 | 2.6562 | 450 | 600 | 490 | 806.4612 | 840.2008 | 1025 | 844.5962 | 1304235.4047 | 4632.96 | 63.7609 | 15.7524 | 0.38994 | 13.8185 | 0.82991 | 1.2825 | 87493.2986 | 7790.5722 | 2958.9838 | 9189.6812 | 14626.3324 | 81844.2664 | 7547.276 | 14634.7577 | -4732.0712 | 37557.1703 | 0.26892
1496 | 0.3 | 0.46995 | 0.16185 | 2.6614 | 450 | 600 | 500 | 806.4613 | 840.3393 | 1025 | 842.934 | 1301670.3136 | 4632.96 | 63.6052 | 15.7214 | 0.38918 | 13.8183 | 0.8299 | 1.2752 | 86996.371 | 7790.4579 | 2953.1605 | 9171.5958 | 14626.1191 | 81377.6577 | 7532.5934 | 14605.9564 | -5107.0286 | 37483.2576 | 0.26921
1497 | 0.3 | 0.46995 | 0.17028 | 2.588 | 450 | 600 | 400 | 816.1618 | 846.8844 | 1035 | 866.8285 | 1338555.5032 | 4632.96 | 66.7778 | 16.1672 | 0.40021 | 14.0345 | 0.83007 | 1.3802 | 94123.7933 | 7792.1006 | 3036.8899 | 9431.631 | 14710.0276 | 88073.4663 | 7743.4563 | 15019.9882 | 7.9377 | 38545.7666 | 0.26479
1498 | 0.3 | 0.46996 | 0.16961 | 2.5939 | 450 | 600 | 410 | 816.1603 | 847.0336 | 1035 | 864.8684 | 1335525.4132 | 4632.96 | 66.5921 | 16.1306 | 0.39931 | 14.035 | 0.83006 | 1.3716 | 93541.7857 | 7791.9658 | 3030.0231 | 9410.3048 | 14710.7648 | 87527.3661 | 7726.2277 | 14986.0261 | -419.214 | 38458.6098 | 0.26513
1499 | 0.3 | 0.46995 | 0.16908 | 2.5986 | 450 | 600 | 420 | 816.1619 | 847.1516 | 1035 | 863.2861 | 1333088.5757 | 4632.96 | 66.4453 | 16.1011 | 0.39857 | 14.0327 | 0.83004 | 1.3647 | 93076.1414 | 7791.8571 | 3024.4794 | 9393.0876 | 14707.655 | 87088.5532 | 7712.3783 | 14958.6074 | -813.2248 | 38388.2454 | 0.26538
1500 | 0.3 | 0.46995 | 0.16841 | 2.6043 | 450 | 600 | 430 | 816.1628 | 847.3076 | 1035 | 861.415 | 1330202.3602 | 4632.96 | 66.2664 | 16.0662 | 0.39771 | 14.0326 | 0.83003 | 1.3564 | 92509.4211 | 7791.7284 | 3017.9241 | 9372.729 | 14707.6061 | 86556.7999 | 7695.7096 | 14926.1861 | -1229.6254 | 38305.0427 | 0.2657
1501 | 0.3 | 0.46995 | 0.16778 | 2.61 | 450 | 600 | 440 | 816.1634 | 847.452 | 1035 | 859.5168 | 1327275.1109 | 4632.96 | 66.0897 | 16.0308 | 0.39683 | 14.0322 | 0.83002 | 1.3483 | 91956.6722 | 7791.5979 | 3011.274 | 9352.0757 | 14707.0371 | 86037.9285 | 7679.2387 | 14893.2955 | -1636.7138 | 38220.6355 | 0.26603
1502 | 0.3 | 0.46995 | 0.16706 | 2.6161 | 450 | 600 | 450 | 816.1633 | 847.6139 | 1035 | 857.5199 | 1324191.0959 | 4632.96 | 65.8969 | 15.9935 | 0.39591 | 14.0339 | 0.83 | 1.3394 | 91350.7042 | 7791.4606 | 3004.2779 | 9330.3483 | 14709.53 | 85470.2142 | 7661.4375 | 14858.6943 | -2062.083 | 38131.8385 | 0.26639
1503 | 0.3 | 0.46995 | 0.16651 | 2.6208 | 450 | 600 | 460 | 816.1638 | 847.7372 | 1035 | 855.985 | 1321823.797 | 4632.96 | 65.7526 | 15.9649 | 0.3952 | 14.0319 | 0.82999 | 1.3326 | 90890.1337 | 7791.3551 | 2998.9004 | 9313.6474 | 14706.7318 | 85036.4687 | 7647.8292 | 14832.098 | -2444.9332 | 38063.5844 | 0.26664
1504 | 0.3 | 0.46995 | 0.16589 | 2.6262 | 450 | 600 | 470 | 816.1636 | 847.8781 | 1035 | 854.2126 | 1319085.5635 | 4632.96 | 65.5849 | 15.9319 | 0.39439 | 14.0317 | 0.82998 | 1.3248 | 90361.8791 | 7791.2333 | 2992.6911 | 9294.3632 | 14706.5033 | 84540.4736 | 7632.2062 | 14801.3876 | -2841.7999 | 37984.7724 | 0.26695
1505 | 0.3 | 0.46995 | 0.16527 | 2.6317 | 450 | 600 | 480 | 816.1636 | 848.0174 | 1035 | 852.448 | 1316363.3293 | 4632.96 | 65.4182 | 15.8989 | 0.39357 | 14.0314 | 0.82996 | 1.3171 | 89837.6021 | 7791.112 | 2986.5087 | 9275.1626 | 14706.2763 | 84048.2286 | 7616.6848 | 14770.8104 | -3235.3392 | 37906.3023 | 0.26726
1506 | 0.3 | 0.46995 | 0.16456 | 2.6379 | 450 | 600 | 490 | 816.1638 | 848.1787 | 1035 | 850.4384 | 1313258.8043 | 4632.96 | 65.2273 | 15.8615 | 0.39264 | 14.0329 | 0.82995 | 1.3083 | 89241.2874 | 7790.9738 | 2979.4683 | 9253.2973 | 14708.3834 | 83489.7809 | 7599.0422 | 14735.9897 | -3642.0133 | 37816.9419 | 0.26762
1507 | 0.3 | 0.46995 | 0.16403 | 2.6424 | 450 | 600 | 500 | 816.164 | 848.2975 | 1035 | 848.9886 | 1311021.6158 | 4632.96 | 65.0904 | 15.8344 | 0.39197 | 14.031 | 0.82994 | 1.3019 | 88803.7211 | 7790.8741 | 2974.3891 | 9237.5228 | 14705.8292 | 83077.5536 | 7586.1359 | 14710.8685 | -4010.9083 | 37752.4735 | 0.26786
1508 | 0.3 | 0.46995 | 0.1726 | 2.5679 | 450 | 600 | 400 | 825.8713 | 854.8565 | 1045 | 873.6153 | 1349035.5321 | 4632.96 | 68.371 | 16.2938 | 0.40335 | 14.2465 | 0.83012 | 1.41 | 96148.5261 | 7792.5672 | 3060.6954 | 9505.5537 | 14788.9578 | 89977.1099 | 7803.4406 | 15137.5867 | 1257.4302 | 38847.5962 | 0.26335
1509 | 0.3 | 0.46995 | 0.17194 | 2.5736 | 450 | 600 | 410 | 825.8715 | 855.0019 | 1045 | 871.6851 | 1346056.1958 | 4632.96 | 68.187 | 16.2578 | 0.40246 | 14.2454 | 0.83011 | 1.4016 | 95572.9526 | 7792.4345 | 3053.9286 | 9484.5447 | 14787.5452 | 89436.6953 | 7786.4179 | 15104.1422 | 825.1247 | 38761.7098 | 0.26368
1510 | 0.3 | 0.46995 | 0.17129 | 2.5793 | 450 | 600 | 420 | 825.8716 | 855.1463 | 1045 | 869.7771 | 1343110.1233 | 4632.96 | 68.0043 | 16.2222 | 0.40157 | 14.2452 | 0.83009 | 1.3932 | 95003.5998 | 7792.3033 | 3047.2438 | 9463.7837 | 14787.3299 | 88902.0799 | 7769.5858 | 15071.0803 | 396.2005 | 38676.8632 | 0.264
1511 | 0.3 | 0.46995 | 0.17065 | 2.5849 | 450 | 600 | 430 | 825.8715 | 855.2896 | 1045 | 867.8852 | 1340188.0809 | 4632.96 | 67.823 | 16.187 | 0.4007 | 14.2451 | 0.83008 | 1.3849 | 94439.4529 | 7792.1732 | 3040.6158 | 9443.1993 | 14787.2742 | 88372.3525 | 7752.904 | 15038.2997 | -28.7014 | 38592.7384 | 0.26432
1512 | 0.3 | 0.46995 | 0.17 | 2.5905 | 450 | 600 | 440 | 825.8714 | 855.4321 | 1045 | 866.0115 | 1337293.6094 | 4632.96 | 67.6432 | 16.152 | 0.39984 | 14.2453 | 0.83006 | 1.3767 | 93880.7112 | 7792.0444 | 3034.0511 | 9422.8112 | 14787.6143 | 87847.6931 | 7736.3816 | 15005.8316 | -449.7485 | 38509.4158 | 0.26464
1513 | 0.3 | 0.46995 | 0.16937 | 2.596 | 450 | 600 | 450 | 825.8714 | 855.5737 | 1045 | 864.1616 | 1334437.5916 | 4632.96 | 67.4654 | 16.1175 | 0.39898 | 14.2456 | 0.83005 | 1.3685 | 93328.2062 | 7791.9172 | 3027.57 | 9402.6831 | 14788.0667 | 87328.8754 | 7720.052 | 14973.7777 | -866.9402 | 38427.1557 | 0.26495
1514 | 0.3 | 0.46995 | 0.16873 | 2.6016 | 450 | 600 | 460 | 825.8723 | 855.7148 | 1045 | 862.2954 | 1331564.1791 | 4632.96 | 67.2891 | 16.0827 | 0.39812 | 14.2443 | 0.83004 | 1.3604 | 92777.9606 | 7791.789 | 3021.0266 | 9382.3632 | 14786.3335 | 86812.2795 | 7703.7176 | 14941.442 | -1277.3827 | 38344.102 | 0.26527
1515 | 0.3 | 0.46995 | 0.1681 | 2.6071 | 450 | 600 | 470 | 825.8734 | 855.8572 | 1045 | 860.4808 | 1328766.8649 | 4632.96 | 67.1149 | 16.0489 | 0.39728 | 14.2442 | 0.83002 | 1.3524 | 92235.0159 | 7791.6642 | 3014.6747 | 9362.6341 | 14786.2194 | 86302.4872 | 7687.6849 | 14909.9995 | -1685.7862 | 38263.4822 | 0.26558
1516 | 0.3 | 0.46995 | 0.16746 | 2.6126 | 450 | 600 | 480 | 825.8734 | 855.9972 | 1045 | 858.6875 | 1325997.6964 | 4632.96 | 66.9427 | 16.0154 | 0.39645 | 14.2438 | 0.83001 | 1.3445 | 91696.9766 | 7791.5409 | 3008.3917 | 9343.1213 | 14785.7601 | 85797.3239 | 7671.8069 | 14878.9254 | -2090.9785 | 38183.7367 | 0.26589
1517 | 0.3 | 0.46995 | 0.16684 | 2.618 | 450 | 600 | 490 | 825.8741 | 856.1366 | 1045 | 856.9026 | 1323246.1108 | 4632.96 | 66.7698 | 15.9821 | 0.39563 | 14.2456 | 0.83 | 1.3367 | 91164.6935 | 7791.4182 | 3002.1385 | 9323.7007 | 14788.4155 | 85297.4488 | 7656.0664 | 14847.9981 | -2493.7534 | 38104.3681 | 0.2662
1518 | 0.3 | 0.46995 | 0.16621 | 2.6233 | 450 | 600 | 500 | 825.874 | 856.275 | 1045 | 855.1657 | 1320562.862 | 4632.96 | 66.604 | 15.9497 | 0.39483 | 14.2435 | 0.82998 | 1.3289 | 90639.5439 | 7791.2988 | 2996.0531 | 9304.8015 | 14785.4215 | 84804.433 | 7640.6078 | 14817.9011 | -2889.4227 | 38027.1303 | 0.2665
1519 | 0.3 | 0.46995 | 0.17488 | 2.5481 | 450 | 600 | 400 | 835.5697 | 862.8185 | 1055 | 880.4156 | 1359545.0766 | 4632.96 | 69.9851 | 16.4208 | 0.40649 | 14.4573 | 0.83017 | 1.44 | 98177.4464 | 7793.0347 | 3084.5487 | 9579.6367 | 14867.1442 | 91885.4275 | 7863.5598 | 15255.4204 | 2531.6836 | 39149.9121 | 0.26193
1520 | 0.3 | 0.46995 | 0.17422 | 2.5538 | 450 | 600 | 410 | 835.5693 | 862.9638 | 1055 | 878.4557 | 1356518.8315 | 4632.96 | 69.7952 | 16.3842 | 0.40558 | 14.4571 | 0.83016 | 1.4314 | 97593.0274 | 7792.8999 | 3077.6821 | 9558.311 | 14866.8847 | 91336.5189 | 7846.2765 | 15221.4596 | 2087.3838 | 39062.7585 | 0.26225
1521 | 0.3 | 0.46995 | 0.17356 | 2.5595 | 450 | 600 | 420 | 835.5694 | 863.1076 | 1055 | 876.4878 | 1353478.5404 | 4632.96 | 69.6047 | 16.3475 | 0.40468 | 14.4569 | 0.83014 | 1.4227 | 97006.1975 | 7792.7646 | 3070.7874 | 9536.8984 | 14866.6685 | 90785.502 | 7828.9242 | 15187.3605 | 1645.8099 | 38975.25 | 0.26259
1522 | 0.3 | 0.46995 | 0.17291 | 2.5652 | 450 | 600 | 430 | 835.5695 | 863.2502 | 1055 | 874.542 | 1350474.6104 | 4632.96 | 69.4162 | 16.3112 | 0.40378 | 14.4566 | 0.83013 | 1.4142 | 96425.9931 | 7792.6309 | 3063.9704 | 9515.7267 | 14866.4149 | 90240.6916 | 7811.7673 | 15153.6449 | 1208.6758 | 38888.7259 | 0.26291
1523 | 0.3 | 0.46995 | 0.17226 | 2.5709 | 450 | 600 | 440 | 835.5697 | 863.3924 | 1055 | 872.6113 | 1347494.8938 | 4632.96 | 69.2293 | 16.2752 | 0.40289 | 14.4564 | 0.83011 | 1.4057 | 95850.3918 | 7792.4981 | 3057.206 | 9494.7187 | 14866.1345 | 89700.2274 | 7794.7457 | 15120.1899 | 775.6597 | 38802.8706 | 0.26324
1524 | 0.3 | 0.46995 | 0.17161 | 2.5765 | 450 | 600 | 450 | 835.5696 | 863.5321 | 1055 | 870.7152 | 1344565.894 | 4632.96 | 69.0458 | 16.2399 | 0.40201 | 14.4561 | 0.8301 | 1.3974 | 95285.3255 | 7792.3678 | 3050.5635 | 9474.088 | 14865.8759 | 89169.5628 | 7778.0328 | 15087.3366 | 348.0741 | 38718.5629 | 0.26356
1525 | 0.3 | 0.46995 | 0.17097 | 2.5821 | 450 | 600 | 460 | 835.5698 | 863.6739 | 1055 | 868.8212 | 1341639.8188 | 4632.96 | 68.8622 | 16.2045 | 0.40114 | 14.4558 | 0.83008 | 1.3891 | 94719.3722 | 7792.2376 | 3043.9275 | 9453.4799 | 14865.5406 | 88638.1985 | 7761.3091 | 15054.5177 | -76.5621 | 38634.3364 | 0.26388
1526 | 0.3 | 0.46995 | 0.17033 | 2.5877 | 450 | 600 | 470 | 835.5696 | 863.813 | 1055 | 866.9483 | 1338748.7938 | 4632.96 | 68.679 | 16.1696 | 0.40027 | 14.4575 | 0.83007 | 1.3808 | 94161.2853 | 7792.1088 | 3037.3656 | 9433.1008 | 14868.0349 | 88114.0838 | 7744.8013 | 15022.0643 | -499.0888 | 38551.0515 | 0.2642
1527 | 0.3 | 0.46995 | 0.16969 | 2.5932 | 450 | 600 | 480 | 835.5695 | 863.9513 | 1055 | 865.097 | 1335889.1704 | 4632.96 | 68.5016 | 16.1351 | 0.39942 | 14.4554 | 0.83006 | 1.3727 | 93609.3053 | 7791.9815 | 3030.8795 | 9412.9569 | 14865.1852 | 87595.8553 | 7728.4792 | 14989.9856 | -912.7802 | 38468.7279 | 0.26451
1528 | 0.3 | 0.46995 | 0.16906 | 2.5987 | 450 | 600 | 490 | 835.5699 | 864.0895 | 1055 | 863.262 | 1333058.5459 | 4632.96 | 68.3238 | 16.1009 | 0.39857 | 14.4553 | 0.83004 | 1.3647 | 93062.2166 | 7791.8554 | 3024.4507 | 9392.991 | 14865.093 | 87082.1481 | 7712.3007 | 14958.1902 | -1324.7685 | 38387.1315 | 0.26483
1529 | 0.3 | 0.46995 | 0.16843 | 2.6042 | 450 | 600 | 500 | 835.5703 | 864.2268 | 1055 | 861.4456 | 1330256.3891 | 4632.96 | 68.1481 | 16.067 | 0.39773 | 14.455 | 0.83003 | 1.3567 | 92520.613 | 7791.7305 | 3018.0871 | 9373.2278 | 14864.6696 | 86573.5993 | 7696.285 | 14926.7175 | -1732.4959 | 38306.3632 | 0.26514
1530 | 0.3 | 0.46995 | 0.17718 | 2.528 | 450 | 600 | 400 | 845.2766 | 870.7956 | 1065 | 887.4059 | 1370349.5223 | 4632.96 | 71.6369 | 16.5513 | 0.40972 | 14.6685 | 0.83022 | 1.4708 | 100264.0131 | 7793.5153 | 3109.0847 | 9655.8318 | 14946.2952 | 93847.6256 | 7925.3884 | 15376.545 | 3843.5169 | 39460.7294 | 0.26049
1531 | 0.3 | 0.46995 | 0.17651 | 2.5339 | 450 | 600 | 410 | 845.2767 | 870.9396 | 1065 | 885.3569 | 1367185.2915 | 4632.96 | 71.4363 | 16.5131 | 0.40878 | 14.6683 | 0.83021 | 1.4618 | 99653.0169 | 7793.3744 | 3101.9057 | 9633.536 | 14946.0745 | 93273.926 | 7907.3214 | 15341.0396 | 3383.9125 | 39369.612 | 0.26083
1532 | 0.3 | 0.46995 | 0.17584 | 2.5397 | 450 | 600 | 420 | 845.2766 | 871.0821 | 1065 | 883.3327 | 1364059.5272 | 4632.96 | 71.2379 | 16.4754 | 0.40784 | 14.6681 | 0.83019 | 1.4529 | 99049.2971 | 7793.2352 | 3094.8138 | 9611.5109 | 14945.9236 | 92707.0366 | 7889.4707 | 15305.9657 | 2929.021 | 39279.6021 | 0.26116
1533 | 0.3 | 0.46995 | 0.17518 | 2.5455 | 450 | 600 | 430 | 845.2766 | 871.2139 | 1065 | 881.3239 | 1360957.6368 | 4632.96 | 71.0414 | 16.4379 | 0.40691 | 14.6677 | 0.83018 | 1.4441 | 98450.4387 | 7793.0971 | 3087.776 | 9589.6536 | 14945.4947 | 92144.7426 | 7871.7614 | 15271.1587 | 2478.7433 | 39190.2772 | 0.2615
1534 | 0.3 | 0.46995 | 0.17452 | 2.5512 | 450 | 600 | 440 | 845.2767 | 871.3655 | 1065 | 879.3443 | 1357900.5529 | 4632.96 | 70.8474 | 16.401 | 0.406 | 14.6675 | 0.83016 | 1.4354 | 97859.5441 | 7792.961 | 3080.8404 | 9568.1139 | 14945.2391 | 91589.8895 | 7854.2943 | 15236.8576 | 2033.3661 | 39102.2504 | 0.26183
1535 | 0.3 | 0.46995 | 0.17386 | 2.5569 | 450 | 600 | 450 | 845.2766 | 871.5055 | 1065 | 877.3815 | 1354869.5269 | 4632.96 | 70.6552 | 16.3644 | 0.40509 | 14.6672 | 0.83015 | 1.4267 | 97274.4333 | 7792.8261 | 3073.9633 | 9546.7559 | 14944.9888 | 91040.4669 | 7836.9904 | 15202.8457 | 1592.4095 | 39014.9658 | 0.26216
1536 | 0.3 | 0.46995 | 0.17321 | 2.5626 | 450 | 600 | 460 | 845.2766 | 871.6448 | 1065 | 875.4367 | 1351866.0233 | 4632.96 | 70.4648 | 16.3281 | 0.4042 | 14.667 | 0.83013 | 1.4182 | 96694.6091 | 7792.6924 | 3067.1497 | 9525.595 | 14944.784 | 90496.0174 | 7819.844 | 15169.1477 | 1155.6929 | 38928.487 | 0.26248
1537 | 0.3 | 0.46995 | 0.17256 | 2.5682 | 450 | 600 | 470 | 845.2766 | 871.7838 | 1065 | 873.524 | 1348911.6676 | 4632.96 | 70.2769 | 16.2924 | 0.40331 | 14.6668 | 0.83012 | 1.4098 | 96121.523 | 7792.5609 | 3060.4483 | 9504.7826 | 14944.5935 | 89957.8899 | 7802.9238 | 15136.0049 | 722.9851 | 38843.4328 | 0.2628
1538 | 0.3 | 0.46995 | 0.17192 | 2.5738 | 450 | 600 | 480 | 845.2765 | 871.9212 | 1065 | 871.6078 | 1345953.0739 | 4632.96 | 70.0898 | 16.2567 | 0.40243 | 14.6665 | 0.83011 | 1.4014 | 95552.7414 | 7792.4292 | 3053.7348 | 9483.9325 | 14944.2848 | 89423.811 | 7786.0795 | 15102.8019 | 295.4967 | 38758.2241 | 0.26313
1539 | 0.3 | 0.46995 | 0.17127 | 2.5795 | 450 | 600 | 490 | 845.2766 | 872.0588 | 1065 | 869.7061 | 1343017.1356 | 4632.96 | 69.9037 | 16.2212 | 0.40155 | 14.6662 | 0.83009 | 1.393 | 94985.9888 | 7792.2984 | 3047.0722 | 9463.2405 | 14943.9707 | 88891.7171 | 7769.3184 | 15069.8506 | -129.272 | 38673.6615 | 0.26345
1540 | 0.3 | 0.46995 | 0.17064 | 2.585 | 450 | 600 | 500 | 845.2766 | 872.1944 | 1065 | 867.8553 | 1340158.8677 | 4632.96 | 69.7224 | 16.1867 | 0.4007 | 14.666 | 0.83008 | 1.3849 | 94433.7263 | 7792.1712 | 3040.5877 | 9443.1016 | 14943.7272 | 88373.0595 | 7752.9899 | 15037.7803 | -547.5585 | 38591.3595 | 0.26376
1541 | 0.3 | 0.46995 | 0.17979 | 2.5054 | 450 | 600 | 400 | 854.983 | 878.7149 | 1075 | 895.427 | 1382748.8019 | 4632.96 | 73.4096 | 16.7012 | 0.41343 | 14.8789 | 0.83028 | 1.506 | 102658.8795 | 7794.0667 | 3137.2492 | 9743.2938 | 15025.2583 | 96094.5952 | 7996.2831 | 15515.5304 | 5259.8976 | 39817.3808 | 0.25885
1542 | 0.3 | 0.46995 | 0.17882 | 2.5138 | 450 | 600 | 410 | 854.983 | 878.9176 | 1075 | 892.4313 | 1378122.7984 | 4632.96 | 73.1141 | 16.6453 | 0.41205 | 14.8787 | 0.83026 | 1.4929 | 101765.5505 | 7793.8607 | 3126.7533 | 9710.6967 | 15025.0789 | 95260.5406 | 7969.9289 | 15463.622 | 4717.5069 | 39684.1686 | 0.25938
1543 | 0.3 | 0.46995 | 0.17814 | 2.5197 | 450 | 600 | 420 | 854.9831 | 879.0601 | 1075 | 890.3426 | 1374897.4322 | 4632.96 | 72.9071 | 16.6064 | 0.41108 | 14.8786 | 0.83024 | 1.4837 | 101142.3791 | 7793.7172 | 3119.4354 | 9687.9698 | 15025.0731 | 94675.4097 | 7951.5055 | 15427.4308 | 4248.6713 | 39591.2915 | 0.25973
1544 | 0.3 | 0.46995 | 0.17747 | 2.5255 | 450 | 600 | 430 | 854.983 | 879.2013 | 1075 | 888.2756 | 1371705.0794 | 4632.96 | 72.7013 | 16.5678 | 0.41013 | 14.8793 | 0.83023 | 1.4747 | 100525.9272 | 7793.575 | 3112.1934 | 9665.4783 | 15026.2361 | 94096.5445 | 7933.2776 | 15391.6146 | 3783.7242 | 39499.3768 | 0.26007
1545 | 0.3 | 0.46995 | 0.1768 | 2.5314 | 450 | 600 | 440 | 854.9831 | 879.3418 | 1075 | 886.2306 | 1368547.6236 | 4632.96 | 72.5002 | 16.5297 | 0.40919 | 14.8777 | 0.83021 | 1.4657 | 99916.075 | 7793.4345 | 3105.0284 | 9643.2262 | 15024.0403 | 93523.972 | 7915.2456 | 15356.1797 | 3326.3628 | 39408.4405 | 0.26041
1546 | 0.3 | 0.46995 | 0.17614 | 2.5371 | 450 | 600 | 450 | 854.983 | 879.4814 | 1075 | 884.224 | 1365448.5631 | 4632.96 | 72.3009 | 16.4922 | 0.40826 | 14.8775 | 0.8302 | 1.4568 | 99314.5614 | 7793.2965 | 3097.9978 | 9621.3912 | 15023.8086 | 92959.1449 | 7897.4889 | 15321.4093 | 2871.8263 | 39319.2093 | 0.26074
1547 | 0.3 | 0.46995 | 0.17548 | 2.5429 | 450 | 600 | 460 | 854.9831 | 879.6197 | 1075 | 882.2117 | 1362341.205 | 4632.96 | 72.1013 | 16.4547 | 0.40733 | 14.8781 | 0.83018 | 1.448 | 98717.472 | 7793.1582 | 3090.9475 | 9599.4952 | 15024.8479 | 92398.4376 | 7879.8038 | 15286.5411 | 2421.9951 | 39229.7274 | 0.26107
1548 | 0.3 | 0.46995 | 0.15824 | 2.6928 | 450 | 600 | 470 | 782.23 | 820.0274 | 1000 | 833.0914 | 1286464.8412 | 4632.96 | 60.4523 | 15.5378 | 0.38463 | 13.2884 | 0.82982 | 1.2318 | 84061.1846 | 7789.7812 | 2918.6548 | 9064.4352 | 14429.7578 | 78614.1578 | 7445.5258 | 14435.4086 | -6661.5266 | 37045.6296 | 0.27168
1549 | 0.3 | 0.46995 | 0.15764 | 2.698 | 450 | 600 | 480 | 782.2299 | 820.1695 | 1000 | 831.4946 | 1283998.815 | 4632.96 | 60.3075 | 15.508 | 0.38389 | 13.2879 | 0.82981 | 1.2248 | 83585.1606 | 7789.6715 | 2913.0606 | 9047.0612 | 14429.1322 | 78167.2661 | 7431.4486 | 14407.74 | -7017.64 | 36974.6234 | 0.27197
1550 | 0.3 | 0.46995 | 0.15705 | 2.7031 | 450 | 600 | 490 | 782.2299 | 820.3112 | 1000 | 829.9124 | 1281555.5754 | 4632.96 | 60.1641 | 15.4785 | 0.38316 | 13.2874 | 0.8298 | 1.2179 | 83113.2101 | 7789.5627 | 2907.5173 | 9029.8457 | 14428.4583 | 77724.2099 | 7417.4946 | 14380.3237 | -7370.4069 | 36904.2649 | 0.27226
1551 | 0.3 | 0.46995 | 0.15646 | 2.7083 | 450 | 600 | 500 | 782.2298 | 820.4518 | 1000 | 828.3453 | 1279134.8552 | 4632.96 | 60.022 | 15.4493 | 0.38244 | 13.2868 | 0.82979 | 1.211 | 82645.8329 | 7789.4549 | 2902.0273 | 9012.7954 | 14427.7199 | 77285.4462 | 7403.6753 | 14353.1705 | -7719.7685 | 36834.5817 | 0.27254
1552 | 0.3 | 0.48 | 0.16673 | 2.6493 | 450 | 600 | 400 | 782.7508 | 818.6969 | 1005 | 846.7773 | 1280225.3866 | 4632.96 | 61.9763 | 15.793 | 0.39095 | 13.2996 | 0.82992 | 1.2919 | 88141.7271 | 7790.7221 | 2966.6054 | 9213.3542 | 14433.2733 | 82445.2063 | 7566.1995 | 14672.5518 | -3620.8969 | 37654.1995 | 0.27085
1553 | 0.3 | 0.48 | 0.1661 | 2.6547 | 450 | 600 | 410 | 782.7496 | 818.8467 | 1005 | 845.0601 | 1277626.0507 | 4632.96 | 61.8193 | 15.761 | 0.39016 | 13.2994 | 0.82991 | 1.2844 | 87630.0709 | 7790.6041 | 2960.5891 | 9194.6695 | 14433.0454 | 81964.7874 | 7551.0653 | 14642.7959 | -4006.0522 | 37577.8367 | 0.27116
1554 | 0.3 | 0.48 | 0.16546 | 2.6601 | 450 | 600 | 420 | 782.7499 | 818.9993 | 1005 | 843.3416 | 1275028.1592 | 4632.96 | 61.6624 | 15.729 | 0.38936 | 13.2992 | 0.8299 | 1.2768 | 87118.0277 | 7790.4859 | 2954.5687 | 9175.9721 | 14432.8306 | 81484.1101 | 7535.9215 | 14613.0196 | -4387.9835 | 37501.422 | 0.27146
1555 | 0.3 | 0.48 | 0.16483 | 2.6655 | 450 | 600 | 430 | 782.7499 | 819.1499 | 1005 | 841.6485 | 1272468.3752 | 4632.96 | 61.5076 | 15.6974 | 0.38858 | 13.299 | 0.82989 | 1.2694 | 86613.1658 | 7790.3695 | 2948.6372 | 9157.5506 | 14432.6159 | 81010.1328 | 7520.993 | 14583.6828 | -4766.0218 | 37426.1347 | 0.27176
1556 | 0.3 | 0.48 | 0.16421 | 2.6708 | 450 | 600 | 440 | 782.7499 | 819.2997 | 1005 | 839.9719 | 1269933.5103 | 4632.96 | 61.3544 | 15.6661 | 0.38781 | 13.2988 | 0.82987 | 1.2621 | 86113.123 | 7790.2542 | 2942.7631 | 9139.3075 | 14432.4036 | 80540.6807 | 7506.2076 | 14554.6301 | -5140.4229 | 37351.5766 | 0.27206
1557 | 0.3 | 0.48 | 0.16359 | 2.676 | 450 | 600 | 450 | 782.7507 | 819.4488 | 1005 | 838.3219 | 1267443.4462 | 4632.96 | 61.2033 | 15.6353 | 0.38705 | 13.2986 | 0.82986 | 1.2548 | 85619.7367 | 7790.1408 | 2936.9825 | 9121.3548 | 14432.2003 | 80077.4482 | 7491.6312 | 14526.0398 | -5511.3263 | 37278.2056 | 0.27235
1558 | 0.3 | 0.48 | 0.16297 | 2.6813 | 450 | 600 | 460 | 782.7492 | 819.5964 | 1005 | 836.6846 | 1264958.0504 | 4632.96 | 61.0506 | 15.6049 | 0.38629 | 13.3008 | 0.82985 | 1.2476 | 85128.5646 | 7790.0283 | 2931.2577 | 9103.5779 | 14435.3888 | 79616.2435 | 7477.1437 | 14497.6691 | -5881.9529 | 37205.5449 | 0.27264
1559 | 0.3 | 0.48 | 0.16236 | 2.6866 | 450 | 600 | 470 | 782.7499 | 819.7439 | 1005 | 835.0359 | 1262470.9566 | 4632.96 | 60.901 | 15.574 | 0.38553 | 13.3004 | 0.82984 | 1.2404 | 84641.2016 | 7789.9149 | 2925.4703 | 9085.6015 | 14434.8849 | 79158.7187 | 7462.6827 | 14469.1017 | -6244.8939 | 37132.0851 | 0.27294
1560 | 0.3 | 0.48 | 0.16175 | 2.6918 | 450 | 600 | 480 | 782.75 | 819.8903 | 1005 | 833.4217 | 1260030.5283 | 4632.96 | 60.7537 | 15.5439 | 0.38478 | 13.3 | 0.82983 | 1.2333 | 84159.7864 | 7789.8039 | 2919.8152 | 9068.0385 | 14434.3319 | 78706.7695 | 7448.4482 | 14441.1321 | -6604.9431 | 37060.3067 | 0.27323
1561 | 0.3 | 0.48 | 0.16114 | 2.6969 | 450 | 600 | 490 | 782.7499 | 820.0357 | 1005 | 831.8226 | 1257612.9146 | 4632.96 | 60.6079 | 15.5141 | 0.38404 | 13.2995 | 0.82981 | 1.2263 | 83682.9686 | 7789.694 | 2914.2129 | 9050.6396 | 14433.7176 | 78259.1369 | 7434.3487 | 14413.4237 | -6961.533 | 36989.1987 | 0.27351
1562 | 0.3 | 0.48 | 0.16054 | 2.7021 | 450 | 600 | 500 | 782.7499 | 820.1799 | 1005 | 830.2385 | 1255217.9528 | 4632.96 | 60.4635 | 15.4846 | 0.38331 | 13.299 | 0.8298 | 1.2193 | 83210.9847 | 7789.5851 | 2908.6633 | 9033.4042 | 14433.0605 | 77816.0364 | 7420.3887 | 14385.9759 | -7314.6607 | 36918.7592 | 0.2738
1563 | 0.3 | 0.48 | 0.169 | 2.6299 | 450 | 600 | 400 | 792.4295 | 826.6187 | 1015 | 853.0228 | 1289663.5134 | 4632.96 | 63.4567 | 15.9096 | 0.39383 | 13.5123 | 0.82997 | 1.3194 | 90002.3034 | 7791.1515 | 2988.4942 | 9281.3328 | 14513.0267 | 84195.1966 | 7621.3427 | 14780.7705 | -2482.3234 | 37931.9014 | 0.26947
1564 | 0.3 | 0.48 | 0.16836 | 2.6354 | 450 | 600 | 410 | 792.4296 | 826.7683 | 1015 | 851.2579 | 1287003.0165 | 4632.96 | 63.2937 | 15.8766 | 0.39302 | 13.5121 | 0.82996 | 1.3116 | 89476.8848 | 7791.0301 | 2982.3109 | 9262.1293 | 14512.8012 | 83701.8318 | 7605.7971 | 14750.1884 | -2878.9601 | 37853.4185 | 0.26978
1565 | 0.3 | 0.48 | 0.16772 | 2.6409 | 450 | 600 | 420 | 792.4288 | 826.9186 | 1015 | 849.4863 | 1284318.7295 | 4632.96 | 63.1303 | 15.8436 | 0.3922 | 13.5119 | 0.82994 | 1.3039 | 88951.107 | 7790.9083 | 2976.1044 | 9242.854 | 14512.569 | 83208.2263 | 7590.2266 | 14719.4919 | -3271.3669 | 37774.642 | 0.27009
1566 | 0.3 | 0.47999 | 0.16708 | 2.6463 | 450 | 600 | 430 | 792.4301 | 827.0711 | 1015 | 847.7388 | 1281685.0736 | 4632.96 | 62.9687 | 15.811 | 0.39139 | 13.5117 | 0.82993 | 1.2962 | 88429.6041 | 7790.7882 | 2969.9822 | 9223.8403 | 14512.3576 | 82718.6658 | 7574.8108 | 14689.2122 | -3660.8428 | 37696.9352 | 0.2704
1567 | 0.3 | 0.48 | 0.16645 | 2.6517 | 450 | 600 | 440 | 792.4294 | 827.2201 | 1015 | 846.0284 | 1279091.5155 | 4632.96 | 62.8098 | 15.7791 | 0.3906 | 13.5115 | 0.82992 | 1.2886 | 87916.067 | 7790.6706 | 2963.9898 | 9205.23 | 14512.135 | 82236.5374 | 7559.6595 | 14659.5747 | -4046.5812 | 37620.8765 | 0.2707
1568 | 0.3 | 0.47999 | 0.16582 | 2.6567 | 450 | 600 | 450 | 792.431 | 827.3684 | 1015 | 844.4377 | 1276699.8339 | 4632.96 | 62.6588 | 15.7494 | 0.38987 | 13.5113 | 0.82991 | 1.2814 | 87421.8514 | 7790.5613 | 2958.4171 | 9187.9228 | 14511.945 | 81772.3414 | 7545.2345 | 14632.0126 | -4430.4774 | 37550.1439 | 0.27097
1569 | 0.3 | 0.48 | 0.16519 | 2.6624 | 450 | 600 | 460 | 792.4289 | 827.5153 | 1015 | 842.6135 | 1273928.8524 | 4632.96 | 62.4946 | 15.7154 | 0.38903 | 13.5111 | 0.82989 | 1.2737 | 86901.1678 | 7790.4359 | 2952.026 | 9168.0739 | 14511.6956 | 81283.7218 | 7529.6168 | 14600.4027 | -4805.5043 | 37469.0233 | 0.2713
1570 | 0.3 | 0.48 | 0.16457 | 2.6677 | 450 | 600 | 470 | 792.4289 | 827.6621 | 1015 | 840.9379 | 1271395.3883 | 4632.96 | 62.3397 | 15.6842 | 0.38825 | 13.5109 | 0.82988 | 1.2664 | 86401.4979 | 7790.3207 | 2946.1556 | 9149.8422 | 14511.482 | 80814.6166 | 7514.8419 | 14571.3683 | -5179.7161 | 37394.5122 | 0.2716
1571 | 0.3 | 0.48 | 0.16395 | 2.673 | 450 | 600 | 480 | 792.4289 | 827.8081 | 1015 | 839.2777 | 1268885.6089 | 4632.96 | 62.1861 | 15.6532 | 0.38749 | 13.5107 | 0.82987 | 1.2591 | 85906.4236 | 7790.2065 | 2940.3395 | 9131.7793 | 14511.2707 | 80349.8295 | 7500.2032 | 14542.6026 | -5550.3749 | 37320.6908 | 0.27189
1572 | 0.3 | 0.48 | 0.16334 | 2.6782 | 450 | 600 | 490 | 792.4289 | 827.9531 | 1015 | 837.6339 | 1266400.2842 | 4632.96 | 62.0341 | 15.6225 | 0.38673 | 13.5105 | 0.82986 | 1.2519 | 85416.2396 | 7790.0935 | 2934.5803 | 9113.8931 | 14511.0611 | 79889.6305 | 7485.7085 | 14514.1182 | -5917.4586 | 37247.5914 | 0.27219
1573 | 0.3 | 0.48 | 0.16272 | 2.6834 | 450 | 600 | 500 | 792.4289 | 828.0972 | 1015 | 836.005 | 1263937.6369 | 4632.96 | 61.8835 | 15.5922 | 0.38598 | 13.5103 | 0.82984 | 1.2447 | 84930.5943 | 7789.9815 | 2928.8737 | 9096.17 | 14510.8536 | 79433.6952 | 7471.3474 | 14485.8938 | -6281.0719 | 37175.1591 | 0.27248
1574 | 0.3 | 0.48 | 0.1713 | 2.6104 | 450 | 600 | 400 | 802.11 | 834.5326 | 1025 | 859.4041 | 1299317.1126 | 4632.96 | 64.9685 | 16.0286 | 0.39678 | 13.7261 | 0.83002 | 1.3475 | 91908.9051 | 7791.5902 | 3010.8625 | 9350.8001 | 14594.32 | 85988.2573 | 7677.7954 | 14891.3431 | -1312.68 | 38215.6438 | 0.26808
1575 | 0.3 | 0.47999 | 0.17056 | 2.6167 | 450 | 600 | 410 | 802.1115 | 834.7061 | 1025 | 857.3339 | 1296197.4667 | 4632.96 | 64.7739 | 15.99 | 0.39583 | 13.7272 | 0.83 | 1.3384 | 91291.4107 | 7791.4478 | 3003.6096 | 9328.2748 | 14595.8117 | 85409.8356 | 7659.5553 | 14855.4712 | -1739.6129 | 38123.5858 | 0.26845
1576 | 0.3 | 0.48 | 0.16991 | 2.6222 | 450 | 600 | 420 | 802.1095 | 834.853 | 1025 | 855.5355 | 1293468.2376 | 4632.96 | 64.608 | 15.9565 | 0.39499 | 13.7246 | 0.82999 | 1.3305 | 90755.766 | 7791.3242 | 2997.3088 | 9308.7067 | 14592.2797 | 84906.9747 | 7643.7111 | 14824.3085 | -2140.372 | 38043.613 | 0.26876
1577 | 0.3 | 0.48 | 0.16935 | 2.6269 | 450 | 600 | 430 | 802.1106 | 834.9846 | 1025 | 853.9906 | 1291135.8858 | 4632.96 | 64.4628 | 15.9276 | 0.39428 | 13.7244 | 0.82998 | 1.3237 | 90293.3191 | 7791.218 | 2991.8964 | 9291.8974 | 14592.0927 | 84471.4618 | 7630.0367 | 14797.5394 | -2523.8278 | 37974.9155 | 0.26902
1578 | 0.3 | 0.48 | 0.16871 | 2.6322 | 450 | 600 | 440 | 802.11 | 835.1322 | 1025 | 852.2886 | 1288559.991 | 4632.96 | 64.3009 | 15.8959 | 0.3935 | 13.7242 | 0.82996 | 1.316 | 89772.6013 | 7791.101 | 2985.9336 | 9273.3789 | 14591.8709 | 83982.4817 | 7614.7651 | 14768.0482 | -2922.0687 | 37899.2322 | 0.26931
1579 | 0.3 | 0.48 | 0.16808 | 2.6378 | 450 | 600 | 450 | 802.11 | 835.2801 | 1025 | 850.4575 | 1285791.388 | 4632.96 | 64.1325 | 15.8618 | 0.39265 | 13.724 | 0.82995 | 1.3082 | 89241.0481 | 7790.9751 | 2979.5185 | 9253.4555 | 14591.6369 | 83483.5215 | 7598.9094 | 14736.3198 | -3312.5447 | 37817.8076 | 0.26963
1580 | 0.3 | 0.48 | 0.16744 | 2.6433 | 450 | 600 | 460 | 802.11 | 835.4271 | 1025 | 848.7176 | 1283160.3281 | 4632.96 | 63.9697 | 15.8293 | 0.39185 | 13.7238 | 0.82994 | 1.3006 | 88722.2097 | 7790.8555 | 2973.423 | 9234.5246 | 14591.4139 | 82996.4124 | 7583.5679 | 14706.172 | -3701.3084 | 37740.4394 | 0.26994
1581 | 0.3 | 0.47999 | 0.1668 | 2.6487 | 450 | 600 | 470 | 802.1121 | 835.5766 | 1025 | 846.9854 | 1280555.3842 | 4632.96 | 63.8077 | 15.797 | 0.39105 | 13.7236 | 0.82992 | 1.293 | 88205.4184 | 7790.7364 | 2967.3544 | 9215.6777 | 14591.2105 | 82511.2886 | 7568.2901 | 14676.1579 | -4086.9222 | 37663.4142 | 0.27024
1582 | 0.3 | 0.48 | 0.16618 | 2.654 | 450 | 600 | 480 | 802.1098 | 835.7198 | 1025 | 845.2776 | 1277959.055 | 4632.96 | 63.6478 | 15.7651 | 0.39026 | 13.7234 | 0.82991 | 1.2855 | 87696.0941 | 7790.619 | 2961.3712 | 9197.0956 | 14590.9734 | 82033.1184 | 7553.2304 | 14646.5656 | -4468.3021 | 37587.4716 | 0.27054
1583 | 0.3 | 0.48 | 0.16556 | 2.6593 | 450 | 600 | 490 | 802.1104 | 835.8639 | 1025 | 843.5954 | 1275420.6417 | 4632.96 | 63.4904 | 15.7338 | 0.38948 | 13.7231 | 0.8299 | 1.2781 | 87194.2577 | 7790.5034 | 2955.4778 | 9178.7925 | 14590.7248 | 81561.9341 | 7538.3929 | 14617.4174 | -4845.7673 | 37512.6685 | 0.27084
1584 | 0.3 | 0.48 | 0.16493 | 2.6646 | 450 | 600 | 500 | 802.1098 | 836.0082 | 1025 | 841.9122 | 1272870.9798 | 4632.96 | 63.3349 | 15.7024 | 0.38871 | 13.721 | 0.82989 | 1.2707 | 86692.524 | 7790.3876 | 2949.5809 | 9160.4785 | 14587.8484 | 81091.0155 | 7523.5567 | 14588.252 | -5217.7114 | 37437.8214 | 0.27114
1585 | 0.3 | 0.4799 | 0.17356 | 2.591 | 450 | 600 | 400 | 811.8392 | 842.5065 | 1035 | 865.824 | 1309285.1384 | 4632.96 | 66.5075 | 16.1484 | 0.39975 | 13.9405 | 0.83006 | 1.376 | 93838.6244 | 7792.0315 | 3033.3709 | 9420.7019 | 14675.4201 | 87803.4401 | 7734.8306 | 15002.584 | -110.5871 | 38501.1011 | 0.26668
1586 | 0.3 | 0.48 | 0.17293 | 2.5965 | 450 | 600 | 410 | 811.7981 | 842.6183 | 1035 | 864.0022 | 1306271.0996 | 4632.96 | 66.332 | 16.1144 | 0.39891 | 13.9375 | 0.83005 | 1.3677 | 93279.3787 | 7791.9063 | 3026.9881 | 9400.879 | 14672.2642 | 87278.4353 | 7718.4486 | 14971.0158 | -532.3928 | 38420.0875 | 0.26701
1587 | 0.3 | 0.4799 | 0.17225 | 2.602 | 450 | 600 | 420 | 811.8401 | 842.8082 | 1035 | 862.1657 | 1303758.6968 | 4632.96 | 66.1601 | 16.0802 | 0.39806 | 13.9383 | 0.83004 | 1.3597 | 92733.3087 | 7791.78 | 3020.5541 | 9380.897 | 14672.4846 | 86765.6471 | 7702.2859 | 14939.1942 | -946.0653 | 38338.424 | 0.2673
1588 | 0.3 | 0.48 | 0.17162 | 2.6076 | 450 | 600 | 430 | 811.7978 | 842.9148 | 1035 | 860.307 | 1300684.8228 | 4632.96 | 65.9805 | 16.0455 | 0.3972 | 13.9391 | 0.83002 | 1.3515 | 92179.591 | 7791.6523 | 3014.0421 | 9360.6728 | 14674.7208 | 86245.7016 | 7685.9065 | 14906.987 | -1361.8593 | 38255.7705 | 0.26764
1589 | 0.3 | 0.48 | 0.17089 | 2.6139 | 450 | 600 | 440 | 811.7976 | 843.0692 | 1035 | 858.242 | 1297566.6291 | 4632.96 | 65.7868 | 16.007 | 0.39625 | 13.9382 | 0.83001 | 1.3425 | 91567.5705 | 7791.5103 | 3006.8076 | 9338.2047 | 14673.4832 | 85672.3988 | 7667.7904 | 14871.2061 | -1784.7521 | 38163.9462 | 0.26801
1590 | 0.3 | 0.48 | 0.17026 | 2.6193 | 450 | 600 | 450 | 811.7983 | 843.2142 | 1035 | 856.4753 | 1294899.6694 | 4632.96 | 65.621 | 15.9741 | 0.39543 | 13.9366 | 0.82999 | 1.3348 | 91040.5745 | 7791.3888 | 3000.6183 | 9318.9825 | 14671.2939 | 85177.4687 | 7652.2075 | 14840.5945 | -2184.0943 | 38085.3877 | 0.26831
1591 | 0.3 | 0.48 | 0.16961 | 2.6248 | 450 | 600 | 460 | 811.798 | 843.363 | 1035 | 854.6952 | 1292201.2527 | 4632.96 | 65.4517 | 15.9409 | 0.39461 | 13.9364 | 0.82998 | 1.3269 | 90505.5523 | 7791.2664 | 2994.3816 | 9299.6133 | 14671.066 | 84675.2116 | 7636.4284 | 14809.7489 | -2584.1985 | 38006.2286 | 0.26862
1592 | 0.3 | 0.48 | 0.16897 | 2.6302 | 450 | 600 | 470 | 811.7979 | 843.5083 | 1035 | 852.925 | 1289524.5986 | 4632.96 | 65.2841 | 15.9078 | 0.39379 | 13.9361 | 0.82997 | 1.3191 | 89977.8219 | 7791.1448 | 2988.1799 | 9280.3528 | 14670.8385 | 84179.7424 | 7620.8225 | 14779.0763 | -2979.9699 | 37927.5138 | 0.26893
1593 | 0.3 | 0.48 | 0.16834 | 2.6356 | 450 | 600 | 480 | 811.7979 | 843.6533 | 1035 | 851.1958 | 1286910.0985 | 4632.96 | 65.1195 | 15.8756 | 0.39299 | 13.9359 | 0.82996 | 1.3115 | 89457.3038 | 7791.0259 | 2982.1217 | 9261.5379 | 14670.6174 | 83691.0259 | 7605.4778 | 14749.1133 | -3372.5974 | 37850.6197 | 0.26923
1594 | 0.3 | 0.48 | 0.1677 | 2.641 | 450 | 600 | 490 | 811.798 | 843.7972 | 1035 | 849.4366 | 1284250.7488 | 4632.96 | 64.9526 | 15.8428 | 0.39218 | 13.937 | 0.82994 | 1.3038 | 88937.376 | 7790.9049 | 2975.9585 | 9242.397 | 14672.1778 | 83202.8578 | 7590.0587 | 14718.6311 | -3761.3883 | 37772.3934 | 0.26954
1595 | 0.3 | 0.48 | 0.16716 | 2.6456 | 450 | 600 | 500 | 811.798 | 843.9206 | 1035 | 847.9542 | 1282009.2206 | 4632.96 | 64.8132 | 15.8151 | 0.3915 | 13.9355 | 0.82993 | 1.2973 | 88495.1879 | 7790.803 | 2970.7647 | 9226.2667 | 14670.1953 | 82786.3771 | 7576.9674 | 14692.9436 | -4129.195 | 37706.4714 | 0.26978
1596 | 0.3 | 0.4799 | 0.17587 | 2.5711 | 450 | 600 | 400 | 821.5346 | 850.4382 | 1045 | 872.521 | 1319415.2261 | 4632.96 | 68.0873 | 16.2734 | 0.40284 | 14.151 | 0.83011 | 1.4052 | 95822.6129 | 7792.4919 | 3056.857 | 9493.6394 | 14752.4786 | 89669.548 | 7793.7501 | 15118.6264 | 1122.9943 | 38798.8792 | 0.26526
1597 | 0.3 | 0.4799 | 0.17521 | 2.5768 | 450 | 600 | 410 | 821.5347 | 850.5835 | 1045 | 870.6004 | 1316510.9221 | 4632.96 | 67.9032 | 16.2376 | 0.40195 | 14.1508 | 0.8301 | 1.3968 | 95249.2483 | 7792.3599 | 3050.1282 | 9472.7419 | 14752.2594 | 89131.1703 | 7776.802 | 15085.3471 | 691.1002 | 38713.4747 | 0.26558
1598 | 0.3 | 0.4799 | 0.17454 | 2.5825 | 450 | 600 | 420 | 821.5348 | 850.7322 | 1045 | 868.696 | 1313631.5656 | 4632.96 | 67.7207 | 16.2021 | 0.40108 | 14.1508 | 0.83008 | 1.3884 | 94681.337 | 7792.229 | 3043.4563 | 9452.0209 | 14752.2488 | 88597.9086 | 7760.0091 | 15052.349 | 263.3584 | 38628.7918 | 0.2659
1599 | 0.3 | 0.4799 | 0.17388 | 2.5878 | 450 | 600 | 430 | 821.5347 | 850.8791 | 1045 | 866.9147 | 1310937.2397 | 4632.96 | 67.5459 | 16.1689 | 0.40025 | 14.1509 | 0.83007 | 1.3803 | 94131.0294 | 7792.1065 | 3037.2153 | 9432.6378 | 14752.5002 | 88081.0242 | 7743.9183 | 15021.4822 | -162.7987 | 38549.5783 | 0.2662
1600 | 0.3 | 0.4799 | 0.17323 | 2.5938 | 450 | 600 | 440 | 821.5347 | 851.0263 | 1045 | 864.907 | 1307901.4378 | 4632.96 | 67.3587 | 16.1314 | 0.39933 | 14.1511 | 0.83006 | 1.3719 | 93558.9118 | 7791.9685 | 3030.1816 | 9410.7937 | 14752.8145 | 87543.9808 | 7726.7473 | 14986.6946 | -578.7928 | 38460.3032 | 0.26655
1601 | 0.3 | 0.4799 | 0.17257 | 2.5994 | 450 | 600 | 450 | 821.5353 | 851.1753 | 1045 | 863.0234 | 1305056.9965 | 4632.96 | 67.1796 | 16.0963 | 0.39846 | 14.1499 | 0.83004 | 1.3636 | 92998.2689 | 7791.839 | 3023.5824 | 9390.2989 | 14751.2575 | 87017.7677 | 7710.1618 | 14954.0567 | -994.5181 | 38376.5445 | 0.26688
1602 | 0.3 | 0.48 | 0.17196 | 2.6048 | 450 | 600 | 460 | 821.4935 | 851.2767 | 1045 | 861.2528 | 1302119.5353 | 4632.96 | 67.0063 | 16.0633 | 0.39764 | 14.1488 | 0.83003 | 1.3557 | 92460.4065 | 7791.7173 | 3017.3817 | 9371.0377 | 14750.751 | 86512.5451 | 7694.3514 | 14923.3762 | -1406.75 | 38297.8424 | 0.26719
1603 | 0.3 | 0.48 | 0.17131 | 2.6103 | 450 | 600 | 470 | 821.4935 | 851.4218 | 1045 | 859.4192 | 1299347.3577 | 4632.96 | 66.8294 | 16.0291 | 0.39679 | 14.1503 | 0.83002 | 1.3477 | 91915.5029 | 7791.5912 | 3010.9551 | 9351.0825 | 14752.9157 | 86000.9008 | 7678.2184 | 14891.6045 | -1816.2229 | 38216.2736 | 0.26751
1604 | 0.3 | 0.48 | 0.17066 | 2.6158 | 450 | 600 | 480 | 821.4934 | 851.5652 | 1045 | 857.6092 | 1296611.2607 | 4632.96 | 66.6565 | 15.9953 | 0.39596 | 14.1499 | 0.83 | 1.3398 | 91377.2306 | 7791.4668 | 3004.6138 | 9331.3882 | 14752.4549 | 85495.5381 | 7662.2881 | 14860.2413 | -2219.5709 | 38135.7863 | 0.26782
1605 | 0.3 | 0.48 | 0.17003 | 2.6213 | 450 | 600 | 490 | 821.4938 | 851.7068 | 1045 | 855.8417 | 1293943.1776 | 4632.96 | 66.4891 | 15.9623 | 0.39514 | 14.1481 | 0.82999 | 1.332 | 90851.1938 | 7791.3453 | 2998.4214 | 9312.1565 | 14749.9879 | 85001.5931 | 7646.7228 | 14829.6149 | -2615.7399 | 38057.1898 | 0.26812
1606 | 0.3 | 0.48 | 0.16939 | 2.6267 | 450 | 600 | 500 | 821.4935 | 851.8503 | 1045 | 854.0581 | 1291241.8933 | 4632.96 | 66.3189 | 15.9291 | 0.39432 | 14.1479 | 0.82998 | 1.3242 | 90321.7269 | 7791.2226 | 2992.1725 | 9292.7493 | 14749.7575 | 84504.52 | 7631.0441 | 14798.7089 | -3010.4181 | 37977.876 | 0.26844
1607 | 0.3 | 0.4799 | 0.1782 | 2.5513 | 450 | 600 | 400 | 831.2244 | 858.3562 | 1055 | 879.3121 | 1329691.4992 | 4632.96 | 69.6962 | 16.4002 | 0.40598 | 14.3628 | 0.83016 | 1.4351 | 97848.4927 | 7792.9588 | 3080.6823 | 9567.6289 | 14831.871 | 91574.8921 | 7853.7842 | 15236.2996 | 2391.4244 | 39100.8412 | 0.26383
1608 | 0.3 | 0.4799 | 0.17753 | 2.557 | 450 | 600 | 410 | 831.2244 | 858.5048 | 1055 | 877.3334 | 1326699.2378 | 4632.96 | 69.5046 | 16.3633 | 0.40507 | 14.3626 | 0.83015 | 1.4264 | 97258.3857 | 7792.8228 | 3073.7497 | 9546.0985 | 14831.6381 | 91020.7859 | 7836.3353 | 15202.0127 | 1946.8912 | 39012.8509 | 0.26416
1609 | 0.3 | 0.4799 | 0.17686 | 2.5628 | 450 | 600 | 420 | 831.2241 | 858.6522 | 1055 | 875.3716 | 1323732.664 | 4632.96 | 69.3147 | 16.3267 | 0.40416 | 14.3624 | 0.83013 | 1.4178 | 96673.8334 | 7792.6879 | 3066.8765 | 9524.7524 | 14831.3912 | 90471.9 | 7819.0458 | 15168.0194 | 1506.6799 | 38925.6138 | 0.26449
1610 | 0.3 | 0.4799 | 0.17618 | 2.5685 | 450 | 600 | 430 | 831.2243 | 858.7929 | 1055 | 873.4231 | 1320786.1141 | 4632.96 | 69.126 | 16.2904 | 0.40326 | 14.3621 | 0.83012 | 1.4092 | 96092.3026 | 7792.554 | 3060.0499 | 9503.551 | 14831.1104 | 89925.9103 | 7801.8554 | 15134.2565 | 1070.331 | 38838.9683 | 0.26482
1611 | 0.3 | 0.4799 | 0.17552 | 2.5741 | 450 | 600 | 440 | 831.2243 | 858.9454 | 1055 | 871.5163 | 1317902.243 | 4632.96 | 68.9413 | 16.2548 | 0.40238 | 14.3618 | 0.8301 | 1.4009 | 95523.6422 | 7792.4229 | 3053.3694 | 9482.8036 | 14830.8575 | 89391.8702 | 7785.0397 | 15101.2167 | 639.9881 | 38754.1785 | 0.26514
1612 | 0.3 | 0.4799 | 0.17486 | 2.5797 | 450 | 600 | 450 | 831.2244 | 859.0907 | 1055 | 869.6145 | 1315026.8227 | 4632.96 | 68.7548 | 16.2193 | 0.4015 | 14.364 | 0.83009 | 1.3925 | 94956.4955 | 7792.2921 | 3046.7066 | 9462.111 | 14833.9346 | 88859.2296 | 7768.2683 | 15068.2641 | 210.1775 | 38669.6123 | 0.26546
1613 | 0.3 | 0.4799 | 0.17421 | 2.5853 | 450 | 600 | 460 | 831.2243 | 859.2351 | 1055 | 867.7318 | 1312179.6966 | 4632.96 | 68.573 | 16.1842 | 0.40063 | 14.3632 | 0.83008 | 1.3843 | 94395.0641 | 7792.1627 | 3040.1102 | 9441.6247 | 14832.9392 | 88332.0763 | 7751.6668 | 15035.6404 | -212.0201 | 38585.8888 | 0.26578
1614 | 0.3 | 0.4799 | 0.17355 | 2.5909 | 450 | 600 | 470 | 831.2245 | 859.3782 | 1055 | 865.8643 | 1309356.9067 | 4632.96 | 68.3942 | 16.1494 | 0.39977 | 14.3612 | 0.83006 | 1.3761 | 93839.0911 | 7792.0343 | 3033.5677 | 9421.3056 | 14830.1632 | 87810.1011 | 7735.219 | 15003.2821 | -628.5241 | 38502.8494 | 0.2661
1615 | 0.3 | 0.4799 | 0.1729 | 2.5964 | 450 | 600 | 480 | 831.2245 | 859.5213 | 1055 | 864.0209 | 1306569.5211 | 4632.96 | 68.2155 | 16.115 | 0.39892 | 14.361 | 0.83005 | 1.368 | 93288.8112 | 7791.9076 | 3027.1094 | 9401.2481 | 14830.0196 | 87293.3947 | 7718.9526 | 14971.3408 | -1043.127 | 38420.8786 | 0.26642
1616 | 0.3 | 0.4799 | 0.17226 | 2.602 | 450 | 600 | 490 | 831.2249 | 859.664 | 1055 | 862.1889 | 1303801.29 | 4632.96 | 68.0382 | 16.0808 | 0.39807 | 14.3607 | 0.83004 | 1.3599 | 92742.4392 | 7791.7816 | 3020.6907 | 9381.3137 | 14829.6465 | 86780.3918 | 7702.797 | 14939.5956 | -1453.7339 | 38339.411 | 0.26673
1617 | 0.3 | 0.4799 | 0.17161 | 2.6074 | 450 | 600 | 500 | 831.2255 | 859.8065 | 1055 | 860.3787 | 1301067.8321 | 4632.96 | 67.8628 | 16.0471 | 0.39724 | 14.3605 | 0.83002 | 1.352 | 92202.0123 | 7791.6572 | 3014.3487 | 9361.6177 | 14829.4529 | 86272.9584 | 7686.8227 | 14908.2299 | -1860.2105 | 38258.9174 | 0.26704
1618 | 0.3 | 0.4799 | 0.18055 | 2.5313 | 450 | 600 | 400 | 840.9208 | 866.2876 | 1065 | 886.2484 | 1340190.5647 | 4632.96 | 71.3394 | 16.5298 | 0.40919 | 14.5741 | 0.83021 | 1.4656 | 99918.8653 | 7793.4357 | 3105.0288 | 9643.2354 | 14911.0878 | 93522.0367 | 7915.1366 | 15356.4877 | 3695.018 | 39409.2553 | 0.2624
1619 | 0.3 | 0.4799 | 0.17986 | 2.5372 | 450 | 600 | 410 | 840.9208 | 866.4356 | 1065 | 884.2088 | 1337106.3645 | 4632.96 | 71.1374 | 16.4917 | 0.40825 | 14.5761 | 0.8302 | 1.4567 | 99310.5892 | 7793.2955 | 3097.8828 | 9621.0423 | 14914.0155 | 92950.7849 | 7897.1496 | 15321.146 | 3234.4675 | 39318.5581 | 0.26274
1620 | 0.3 | 0.4799 | 0.17918 | 2.543 | 450 | 600 | 420 | 840.9208 | 866.5826 | 1065 | 882.1905 | 1334054.0592 | 4632.96 | 70.9395 | 16.4541 | 0.40731 | 14.5761 | 0.83018 | 1.4478 | 98708.7389 | 7793.1567 | 3090.8118 | 9599.0819 | 14914.0949 | 92385.6474 | 7879.3531 | 15286.175 | 2780.9856 | 39228.8121 | 0.26307
1621 | 0.3 | 0.4799 | 0.1785 | 2.5487 | 450 | 600 | 430 | 840.9208 | 866.7289 | 1065 | 880.1932 | 1331033.7035 | 4632.96 | 70.7465 | 16.4168 | 0.40639 | 14.5733 | 0.83017 | 1.4391 | 98112.9922 | 7793.0194 | 3083.8141 | 9577.3493 | 14910.2772 | 91826.3607 | 7861.7399 | 15251.5665 | 2335.3502 | 39139.9966 | 0.26341
1622 | 0.3 | 0.4799 | 0.17783 | 2.5545 | 450 | 600 | 440 | 840.9208 | 866.8743 | 1065 | 878.2165 | 1328044.4959 | 4632.96 | 70.5529 | 16.3799 | 0.40548 | 14.5731 | 0.83015 | 1.4304 | 97523.4918 | 7792.8835 | 3076.8885 | 9555.8407 | 14910.0178 | 91272.826 | 7844.3088 | 15217.3149 | 1891.3341 | 39052.0969 | 0.26374
1623 | 0.3 | 0.4799 | 0.17716 | 2.5602 | 450 | 600 | 450 | 840.9208 | 867.0187 | 1065 | 876.2601 | 1325086.0046 | 4632.96 | 70.3613 | 16.3435 | 0.40458 | 14.5728 | 0.83014 | 1.4218 | 96940.0487 | 7792.749 | 3070.0341 | 9534.5529 | 14909.7973 | 90724.9761 | 7827.0568 | 15183.415 | 1451.7946 | 38965.0997 | 0.26406
1624 | 0.3 | 0.4799 | 0.1765 | 2.5658 | 450 | 600 | 460 | 840.9208 | 867.1615 | 1065 | 874.3328 | 1322171.5382 | 4632.96 | 70.1725 | 16.3075 | 0.40369 | 14.5726 | 0.83012 | 1.4133 | 96365.3356 | 7792.6165 | 3063.2817 | 9513.5821 | 14909.586 | 90185.2683 | 7810.0617 | 15150.0197 | 1017.3188 | 38879.3978 | 0.26439
1625 | 0.3 | 0.4799 | 0.17583 | 2.5715 | 450 | 600 | 470 | 840.9208 | 867.305 | 1065 | 872.405 | 1319256.3501 | 4632.96 | 69.9838 | 16.2716 | 0.4028 | 14.5723 | 0.83011 | 1.4049 | 95790.6782 | 7792.484 | 3056.5276 | 9492.6059 | 14909.2964 | 89645.723 | 7793.0676 | 15116.616 | 585.9932 | 38793.674 | 0.26471
1626 | 0.3 | 0.4799 | 0.17518 | 2.5771 | 450 | 600 | 480 | 840.9208 | 867.4469 | 1065 | 870.5076 | 1316387.0323 | 4632.96 | 69.798 | 16.2362 | 0.40192 | 14.5721 | 0.8301 | 1.3965 | 95224.6819 | 7792.3535 | 3049.8798 | 9471.96 | 14909.0056 | 89114.2556 | 7776.3327 | 15083.7381 | 159.547 | 38709.2997 | 0.26503
1627 | 0.3 | 0.4799 | 0.17452 | 2.5827 | 450 | 600 | 490 | 840.9208 | 867.5879 | 1065 | 868.6289 | 1313546.1491 | 4632.96 | 69.6115 | 16.2011 | 0.40105 | 14.5743 | 0.83008 | 1.3883 | 94664.412 | 7792.2244 | 3043.2979 | 9451.5187 | 14912.2631 | 88588.0556 | 7759.7644 | 15051.186 | -265.5598 | 38625.7615 | 0.26535
1628 | 0.3 | 0.4799 | 0.17387 | 2.5882 | 450 | 600 | 500 | 840.9208 | 867.7284 | 1065 | 866.7682 | 1310732.3342 | 4632.96 | 69.4318 | 16.1664 | 0.40019 | 14.5716 | 0.83007 | 1.3801 | 94109.3839 | 7792.0964 | 3036.7787 | 9431.2724 | 14908.5169 | 88066.9962 | 7743.355 | 15018.9445 | -680.7269 | 38543.0204 | 0.26567
1629 | 0.3 | 0.4799 | 0.18293 | 2.511 | 450 | 600 | 400 | 850.6173 | 874.2185 | 1075 | 893.4101 | 1351033.3296 | 4632.96 | 73.0228 | 16.6636 | 0.4125 | 14.7866 | 0.83026 | 1.4972 | 102057.1092 | 7793.928 | 3130.182 | 9721.3453 | 14992.799 | 95532.4385 | 7978.5027 | 15480.5818 | 5038.062 | 39727.6914 | 0.26094
1630 | 0.3 | 0.4799 | 0.18222 | 2.5171 | 450 | 600 | 410 | 850.6172 | 874.3696 | 1075 | 891.2514 | 1347768.799 | 4632.96 | 72.8111 | 16.6233 | 0.4115 | 14.7843 | 0.83025 | 1.4877 | 101413.3372 | 7793.7796 | 3122.6188 | 9697.8565 | 14989.7016 | 94928.349 | 7959.4724 | 15443.1774 | 4564.2572 | 39631.7009 | 0.2613
1631 | 0.3 | 0.4799 | 0.18153 | 2.523 | 450 | 600 | 420 | 850.6172 | 874.516 | 1075 | 889.1701 | 1344621.4619 | 4632.96 | 72.6046 | 16.5845 | 0.41054 | 14.7845 | 0.83023 | 1.4786 | 100792.6825 | 7793.6365 | 3115.3268 | 9675.2099 | 14990.0596 | 94345.5625 | 7941.1201 | 15407.1142 | 4096.8108 | 39539.1522 | 0.26164
1632 | 0.3 | 0.4799 | 0.18084 | 2.5289 | 450 | 600 | 430 | 850.6172 | 874.6617 | 1075 | 887.1112 | 1341507.6837 | 4632.96 | 72.4012 | 16.5461 | 0.40959 | 14.7837 | 0.83022 | 1.4695 | 100178.5882 | 7793.495 | 3108.1129 | 9652.8059 | 14989.1559 | 93768.9707 | 7922.963 | 15371.4372 | 3635.2628 | 39447.5946 | 0.26198
1633 | 0.3 | 0.4799 | 0.18016 | 2.5347 | 450 | 600 | 440 | 850.6171 | 874.8061 | 1075 | 885.0738 | 1338426.7722 | 4632.96 | 72.1995 | 16.5081 | 0.40865 | 14.7835 | 0.8302 | 1.4606 | 99571.1235 | 7793.3549 | 3100.9749 | 9630.6374 | 14988.9 | 93198.5765 | 7904.9998 | 15336.1355 | 3177.9542 | 39357.0002 | 0.26232
1634 | 0.3 | 0.4799 | 0.17948 | 2.5405 | 450 | 600 | 450 | 850.6172 | 874.9501 | 1075 | 883.0576 | 1335377.78 | 4632.96 | 71.9982 | 16.4705 | 0.40772 | 14.7848 | 0.83019 | 1.4517 | 98969.7305 | 7793.2163 | 3093.9107 | 9608.6982 | 14990.8685 | 92633.8192 | 7887.2174 | 15301.1988 | 2723.4712 | 39267.3425 | 0.26265
1635 | 0.3 | 0.4799 | 0.1788 | 2.5462 | 450 | 600 | 460 | 850.6172 | 875.0929 | 1075 | 881.062 | 1332360.2267 | 4632.96 | 71.7998 | 16.4333 | 0.4068 | 14.7854 | 0.83017 | 1.443 | 98374.7139 | 7793.0791 | 3086.919 | 9586.9841 | 14991.7577 | 92075.0751 | 7869.6218 | 15266.6207 | 2274.5136 | 39178.6048 | 0.26298
1636 | 0.3 | 0.4799 | 0.17813 | 2.5519 | 450 | 600 | 470 | 850.6172 | 875.235 | 1075 | 879.0883 | 1329375.5716 | 4632.96 | 71.6068 | 16.3965 | 0.40589 | 14.7827 | 0.83016 | 1.4343 | 97785.93 | 7792.9434 | 3080.0036 | 9565.5073 | 14988.1022 | 91522.3189 | 7852.2148 | 15232.4203 | 1833.8816 | 39090.8364 | 0.26331
1637 | 0.3 | 0.4799 | 0.17746 | 2.5576 | 450 | 600 | 480 | 850.6171 | 875.3844 | 1075 | 877.133 | 1326417.404 | 4632.96 | 71.4132 | 16.36 | 0.40499 | 14.7825 | 0.83015 | 1.4257 | 97202.979 | 7792.809 | 3073.153 | 9544.2313 | 14987.8486 | 90974.9368 | 7834.9756 | 15198.5397 | 1394.9665 | 39003.889 | 0.26364
1638 | 0.3 | 0.4799 | 0.17681 | 2.5632 | 450 | 600 | 490 | 850.617 | 875.5141 | 1075 | 875.2196 | 1323525.3795 | 4632.96 | 71.2238 | 16.3243 | 0.4041 | 14.7823 | 0.83013 | 1.4173 | 96633.2523 | 7792.6775 | 3066.4491 | 9523.4113 | 14987.653 | 90439.8267 | 7818.1187 | 15165.3854 | 962.0525 | 38918.8056 | 0.26396
1639 | 0.3 | 0.4799 | 0.17614 | 2.5689 | 450 | 600 | 500 | 850.6172 | 875.6559 | 1075 | 873.285 | 1320599.4164 | 4632.96 | 71.032 | 16.2882 | 0.40321 | 14.7821 | 0.83012 | 1.4088 | 96055.4066 | 7792.5445 | 3059.671 | 9502.3605 | 14987.5175 | 89897.3643 | 7801.0423 | 15131.8634 | 530.1937 | 38832.7782 | 0.26428
1640 | 0.3 | 0.48999 | 0.16987 | 2.6521 | 450 | 600 | 400 | 778.3977 | 814.3871 | 1005 | 845.8765 | 1252779.7404 | 4632.96 | 61.7406 | 15.7762 | 0.39053 | 13.2062 | 0.82992 | 1.288 | 87876.4228 | 7790.6602 | 2963.4499 | 9203.5547 | 14400.5875 | 82194.6442 | 7558.2767 | 14656.9429 | -3706.1327 | 37614.169 | 0.2727
1641 | 0.3 | 0.48995 | 0.16912 | 2.6582 | 450 | 600 | 410 | 778.4168 | 814.5835 | 1005 | 843.9458 | 1250026.6692 | 4632.96 | 61.5649 | 15.7402 | 0.38964 | 13.2064 | 0.8299 | 1.2795 | 87299.1752 | 7790.5274 | 2956.6849 | 9182.5445 | 14400.4231 | 81653.9663 | 7541.2382 | 14623.4879 | -4104.5807 | 37528.3022 | 0.27305
1642 | 0.3 | 0.48998 | 0.16857 | 2.6629 | 450 | 600 | 420 | 778.4026 | 814.7047 | 1005 | 842.4614 | 1247757.0802 | 4632.96 | 61.4285 | 15.7125 | 0.38896 | 13.2058 | 0.82989 | 1.273 | 86857.326 | 7790.4254 | 2951.4844 | 9166.3934 | 14400.0166 | 81237.8579 | 7528.1486 | 14597.7668 | -4470.4496 | 37462.2938 | 0.2733
1643 | 0.3 | 0.49 | 0.16786 | 2.669 | 450 | 600 | 430 | 778.3943 | 814.8691 | 1005 | 840.5419 | 1244863.5764 | 4632.96 | 61.2539 | 15.6767 | 0.38807 | 13.2053 | 0.82988 | 1.2646 | 86288.6677 | 7790.2934 | 2944.7599 | 9145.5092 | 14399.5202 | 80705.2188 | 7511.314 | 14564.5079 | -4861.8925 | 37376.942 | 0.27366
1644 | 0.3 | 0.49 | 0.16729 | 2.6736 | 450 | 600 | 440 | 778.3966 | 815.0096 | 1005 | 839.092 | 1242718.8744 | 4632.96 | 61.1202 | 15.6497 | 0.3874 | 13.205 | 0.82987 | 1.2582 | 85850.9092 | 7790.1938 | 2939.6803 | 9129.7336 | 14399.154 | 80293.1018 | 7498.407 | 14539.3849 | -5221.0928 | 37312.4684 | 0.2739
1645 | 0.3 | 0.49003 | 0.16667 | 2.6789 | 450 | 600 | 450 | 778.383 | 815.1487 | 1005 | 837.4158 | 1240161.7759 | 4632.96 | 60.9673 | 15.6184 | 0.38663 | 13.2044 | 0.82985 | 1.2509 | 85354.1237 | 7790.0785 | 2933.8077 | 9111.4952 | 14398.554 | 79826.7386 | 7483.6881 | 14510.3397 | -5591.3901 | 37237.9294 | 0.27421
1646 | 0.3 | 0.49 | 0.16603 | 2.6841 | 450 | 600 | 460 | 778.3966 | 815.3153 | 1005 | 835.7949 | 1237835.665 | 4632.96 | 60.8192 | 15.5882 | 0.38588 | 13.2043 | 0.82984 | 1.2437 | 84867.5702 | 7789.9671 | 2928.1289 | 9093.8586 | 14398.1478 | 79369.9464 | 7469.3316 | 14482.2529 | -5956.6288 | 37165.8503 | 0.27449
1647 | 0.3 | 0.48999 | 0.1654 | 2.6893 | 450 | 600 | 470 | 778.3969 | 815.4673 | 1005 | 834.1799 | 1235443.8687 | 4632.96 | 60.6714 | 15.5581 | 0.38513 | 13.2038 | 0.82983 | 1.2366 | 84383.5906 | 7789.8561 | 2922.4711 | 9076.2869 | 14397.5694 | 78915.5876 | 7455.0438 | 14454.2694 | -6319.417 | 37094.037 | 0.27478
1648 | 0.3 | 0.49 | 0.16366 | 2.7039 | 450 | 600 | 480 | 773.579 | 811.6885 | 1000 | 829.6944 | 1228800.2063 | 4632.96 | 59.8228 | 15.4744 | 0.38306 | 13.0976 | 0.8298 | 1.2168 | 83044.8485 | 7789.5477 | 2906.7533 | 9027.473 | 14357.2797 | 77657.256 | 7415.4161 | 14376.5471 | -7192.9091 | 36894.5855 | 0.27573
1649 | 0.3 | 0.49 | 0.16304 | 2.7091 | 450 | 600 | 490 | 773.5794 | 811.8407 | 1000 | 828.0812 | 1226409.2518 | 4632.96 | 59.6776 | 15.4443 | 0.38232 | 13.0971 | 0.82979 | 1.2098 | 82569.0215 | 7789.4368 | 2901.1016 | 9009.9207 | 14356.6566 | 77210.6754 | 7401.2974 | 14348.5943 | -7543.1087 | 36822.8509 | 0.27603
1650 | 0.3 | 0.48999 | 0.16243 | 2.7142 | 450 | 600 | 500 | 773.5805 | 811.9895 | 1000 | 826.5348 | 1224125.1441 | 4632.96 | 59.5373 | 15.4154 | 0.3816 | 13.0968 | 0.82977 | 1.203 | 82107.8598 | 7789.3305 | 2895.6746 | 8993.0786 | 14356.2327 | 76777.6751 | 7387.6529 | 14321.7984 | -7889.7611 | 36753.9648 | 0.27631
1651 | 0.3 | 0.48999 | 0.17215 | 2.6331 | 450 | 600 | 400 | 788.1102 | 822.3209 | 1015 | 851.9841 | 1261814.1416 | 4632.96 | 63.189 | 15.8902 | 0.39335 | 13.4176 | 0.82996 | 1.3149 | 89698.9658 | 7791.0801 | 2984.8553 | 9270.0316 | 14477.6498 | 83908.791 | 7612.2649 | 14762.7729 | -2599.4601 | 37885.7126 | 0.27134
1652 | 0.3 | 0.48999 | 0.17148 | 2.6387 | 450 | 600 | 410 | 788.1105 | 822.4808 | 1015 | 850.1909 | 1259160.6945 | 4632.96 | 63.0227 | 15.8567 | 0.39253 | 13.4174 | 0.82995 | 1.307 | 89161.3462 | 7790.9568 | 2978.5728 | 9250.5201 | 14477.4249 | 83404.2518 | 7596.3983 | 14731.7004 | -2997.9753 | 37805.9712 | 0.27166
1653 | 0.3 | 0.48999 | 0.17084 | 2.644 | 450 | 600 | 420 | 788.1108 | 822.6336 | 1015 | 848.4737 | 1256618.7633 | 4632.96 | 62.8638 | 15.8247 | 0.39173 | 13.4172 | 0.82994 | 1.2994 | 88649.0255 | 7790.8387 | 2972.5568 | 9231.8363 | 14477.21 | 82923.0732 | 7581.2496 | 14701.9459 | -3387.0186 | 37729.6124 | 0.27196
1654 | 0.3 | 0.48999 | 0.17018 | 2.6495 | 450 | 600 | 430 | 788.1105 | 822.7895 | 1015 | 846.7217 | 1254022.6712 | 4632.96 | 62.7017 | 15.792 | 0.39092 | 13.4169 | 0.82992 | 1.2917 | 88126.2972 | 7790.7183 | 2966.4188 | 9212.7735 | 14476.9849 | 82432.4161 | 7565.7969 | 14671.5878 | -3775.8842 | 37651.7042 | 0.27226
1655 | 0.3 | 0.49 | 0.16954 | 2.6549 | 450 | 600 | 440 | 788.1101 | 822.9425 | 1015 | 845.0102 | 1251484.8431 | 4632.96 | 62.5432 | 15.7601 | 0.39013 | 13.4167 | 0.82991 | 1.2842 | 87614.6399 | 7790.6006 | 2960.4229 | 9194.152 | 14476.7639 | 81952.0419 | 7550.68 | 14641.9327 | -4159.9607 | 37575.6004 | 0.27257
1656 | 0.3 | 0.48999 | 0.16889 | 2.6602 | 450 | 600 | 450 | 788.1103 | 823.0962 | 1015 | 843.2957 | 1248945.5631 | 4632.96 | 62.3849 | 15.7281 | 0.38934 | 13.4165 | 0.8299 | 1.2767 | 87104.7596 | 7790.4827 | 2954.4161 | 9175.4969 | 14476.5485 | 81473.3877 | 7535.5903 | 14612.2239 | -4540.054 | 37499.3588 | 0.27287
1657 | 0.3 | 0.49 | 0.16825 | 2.6656 | 450 | 600 | 460 | 788.11 | 823.2473 | 1015 | 841.6137 | 1246454.517 | 4632.96 | 62.2293 | 15.6968 | 0.38857 | 13.4163 | 0.82989 | 1.2693 | 86603.0454 | 7790.3671 | 2948.5235 | 9157.1964 | 14476.332 | 81002.3425 | 7520.7563 | 14583.0799 | -4916.6166 | 37424.5661 | 0.27317
1658 | 0.3 | 0.49 | 0.16762 | 2.6709 | 450 | 600 | 470 | 788.11 | 823.3983 | 1015 | 839.9433 | 1243980.6441 | 4632.96 | 62.0749 | 15.6656 | 0.38779 | 13.4161 | 0.82987 | 1.262 | 86104.9177 | 7790.2523 | 2942.6714 | 9139.0214 | 14476.1199 | 80534.6887 | 7506.0271 | 14554.1357 | -5289.5776 | 37350.2868 | 0.27346
1659 | 0.3 | 0.49 | 0.16699 | 2.6761 | 450 | 600 | 480 | 788.1101 | 823.5484 | 1015 | 838.2978 | 1241543.466 | 4632.96 | 61.9224 | 15.6349 | 0.38704 | 13.416 | 0.82986 | 1.2547 | 85612.6827 | 7790.1391 | 2936.9062 | 9121.1168 | 14475.9112 | 80072.5511 | 7491.4864 | 14525.6219 | -5659.0984 | 37277.1115 | 0.27376
1660 | 0.3 | 0.49 | 0.16636 | 2.6814 | 450 | 600 | 490 | 788.11 | 823.6977 | 1015 | 836.65 | 1239103.0953 | 4632.96 | 61.7703 | 15.6042 | 0.38627 | 13.4158 | 0.82985 | 1.2475 | 85122.7896 | 7790.0259 | 2931.1335 | 9103.1884 | 14475.7016 | 79612.647 | 7476.9867 | 14497.0707 | -6024.8291 | 37203.841 | 0.27405
1661 | 0.3 | 0.49 | 0.16574 | 2.6866 | 450 | 600 | 500 | 788.11 | 823.846 | 1015 | 835.0268 | 1236699.0956 | 4632.96 | 61.6202 | 15.5739 | 0.38552 | 13.4156 | 0.82984 | 1.2404 | 84638.7791 | 7789.9143 | 2925.4468 | 9085.5274 | 14475.4951 | 79158.2474 | 7462.6745 | 14468.945 | -6387.1938 | 37131.6619 | 0.27434
1662 | 0.3 | 0.49 | 0.17439 | 2.6144 | 450 | 600 | 400 | 797.7753 | 830.2169 | 1025 | 858.0968 | 1270867.2463 | 4632.96 | 64.6705 | 16.0042 | 0.39618 | 13.6317 | 0.83001 | 1.3417 | 91519.4038 | 7791.5003 | 3006.2822 | 9336.5752 | 14559.7271 | 85622.4083 | 7666.2467 | 14868.6898 | -1455.6293 | 38157.5073 | 0.27
1663 | 0.3 | 0.49 | 0.17381 | 2.6192 | 450 | 600 | 410 | 797.7753 | 830.3519 | 1025 | 856.5251 | 1268539.903 | 4632.96 | 64.5248 | 15.9749 | 0.39545 | 13.6298 | 0.82999 | 1.3348 | 91049.9733 | 7791.3923 | 3000.776 | 9319.4745 | 14557.068 | 85180.3905 | 7652.3569 | 14841.4566 | -1843.029 | 38087.6187 | 0.27026
1664 | 0.3 | 0.48999 | 0.17306 | 2.6254 | 450 | 600 | 420 | 797.7763 | 830.5286 | 1025 | 854.4747 | 1265508.7554 | 4632.96 | 64.3335 | 15.9367 | 0.3945 | 13.6296 | 0.82998 | 1.3258 | 90439.2479 | 7791.2513 | 2993.5925 | 9297.1648 | 14556.8145 | 84608.3887 | 7634.3094 | 14805.928 | -2262.8698 | 37996.4415 | 0.27063
1665 | 0.3 | 0.49 | 0.1725 | 2.6302 | 450 | 600 | 430 | 797.7755 | 830.6605 | 1025 | 852.9384 | 1263228.6295 | 4632.96 | 64.1893 | 15.908 | 0.3938 | 13.6294 | 0.82997 | 1.3191 | 89980.9687 | 7791.1457 | 2988.2103 | 9280.4493 | 14556.6125 | 84176.7357 | 7620.7421 | 14779.3082 | -2644.4956 | 37928.1273 | 0.27089
1666 | 0.3 | 0.48999 | 0.17175 | 2.6364 | 450 | 600 | 440 | 797.7759 | 830.8345 | 1025 | 850.9133 | 1260231.5521 | 4632.96 | 64.001 | 15.8703 | 0.39286 | 13.6291 | 0.82995 | 1.3103 | 89381.193 | 7791.0065 | 2981.1153 | 9258.4147 | 14556.358 | 83615.0066 | 7602.9854 | 14744.2176 | -3054.9904 | 37838.0742 | 0.27125
1667 | 0.3 | 0.49 | 0.17117 | 2.6412 | 450 | 600 | 450 | 797.7755 | 830.9697 | 1025 | 849.3738 | 1257949.4963 | 4632.96 | 63.8559 | 15.8415 | 0.39215 | 13.6289 | 0.82994 | 1.3034 | 88918.1875 | 7790.9006 | 2975.7218 | 9241.664 | 14556.1586 | 83179.2054 | 7589.3182 | 14717.5418 | -3433.8173 | 37769.6161 | 0.27151
1668 | 0.3 | 0.49 | 0.17054 | 2.6465 | 450 | 600 | 460 | 797.775 | 831.1162 | 1025 | 847.6726 | 1255429.4816 | 4632.96 | 63.697 | 15.8098 | 0.39136 | 13.6287 | 0.82993 | 1.296 | 88412.9003 | 7790.7837 | 2969.7618 | 9223.1542 | 14555.9367 | 82704.5846 | 7574.355 | 14688.0646 | -3818.5397 | 37693.9689 | 0.27181
1669 | 0.3 | 0.49 | 0.1699 | 2.6518 | 450 | 600 | 470 | 797.7756 | 831.2673 | 1025 | 845.9749 | 1252915.8106 | 4632.96 | 63.5378 | 15.7781 | 0.39058 | 13.6285 | 0.82992 | 1.2885 | 87904.3381 | 7790.667 | 2963.814 | 9204.6821 | 14555.7265 | 82227.0677 | 7559.3386 | 14658.6473 | -4201.4435 | 37618.4753 | 0.27211
1670 | 0.3 | 0.49 | 0.16926 | 2.6572 | 450 | 600 | 480 | 797.7755 | 831.418 | 1025 | 844.2602 | 1250376.2179 | 4632.96 | 63.3774 | 15.7462 | 0.38979 | 13.6283 | 0.8299 | 1.281 | 87393.0827 | 7790.5491 | 2957.8068 | 9186.0257 | 14555.5068 | 81747.1597 | 7544.2216 | 14628.9366 | -4582.3105 | 37542.2286 | 0.27241
1671 | 0.3 | 0.48999 | 0.16862 | 2.6625 | 450 | 600 | 490 | 797.7761 | 831.568 | 1025 | 842.5672 | 1247871.6255 | 4632.96 | 63.219 | 15.7146 | 0.38901 | 13.6282 | 0.82989 | 1.2735 | 86888.2314 | 7790.4327 | 2951.8754 | 9167.6046 | 14555.2951 | 81273.2366 | 7529.2941 | 14599.6006 | -4959.0994 | 37466.9438 | 0.27271
1672 | 0.3 | 0.49 | 0.16799 | 2.6678 | 450 | 600 | 500 | 797.7745 | 831.7106 | 1025 | 840.9041 | 1245406.0206 | 4632.96 | 63.0642 | 15.6836 | 0.38824 | 13.6279 | 0.82988 | 1.2663 | 86396.5698 | 7790.3183 | 2946.049 | 9149.5096 | 14555.0677 | 80811.5106 | 7514.7132 | 14570.7839 | -5330.587 | 37392.9915 | 0.273
1673 | 0.3 | 0.49 | 0.17682 | 2.5941 | 450 | 600 | 400 | 807.4466 | 838.0824 | 1035 | 864.8049 | 1280795.4278 | 4632.96 | 66.2301 | 16.1294 | 0.39928 | 13.8427 | 0.83006 | 1.3712 | 93520.3707 | 7791.9615 | 3029.8003 | 9409.6127 | 14637.3143 | 87503.0837 | 7725.5117 | 14984.9248 | -241.7951 | 38455.7804 | 0.26855
1674 | 0.3 | 0.49 | 0.17607 | 2.6003 | 450 | 600 | 410 | 807.447 | 838.2551 | 1035 | 862.7282 | 1277722.5717 | 4632.96 | 66.0341 | 16.0907 | 0.39832 | 13.8422 | 0.83004 | 1.3621 | 92901.1345 | 7791.8187 | 3022.5247 | 9387.0171 | 14636.7446 | 86922.8445 | 7707.2162 | 14948.941 | -674.9664 | 38363.4354 | 0.26892
1675 | 0.3 | 0.49 | 0.17548 | 2.6053 | 450 | 600 | 420 | 807.4475 | 838.3923 | 1035 | 861.0879 | 1275296.3835 | 4632.96 | 65.8776 | 16.0601 | 0.39756 | 13.843 | 0.83003 | 1.3549 | 92412.1432 | 7791.7059 | 3016.778 | 9369.1696 | 14637.9253 | 86462.5149 | 7692.74 | 14920.5187 | -1075.2638 | 38290.4953 | 0.26919
1676 | 0.3 | 0.49 | 0.17481 | 2.6108 | 450 | 600 | 430 | 807.448 | 838.546 | 1035 | 859.2555 | 1272585.2159 | 4632.96 | 65.7042 | 16.0259 | 0.39671 | 13.8428 | 0.83001 | 1.3469 | 91865.4779 | 7791.58 | 3010.3584 | 9349.2323 | 14637.6001 | 85949.2586 | 7676.5781 | 14888.7682 | -1485.5865 | 38209.0141 | 0.26951
1677 | 0.3 | 0.49 | 0.17415 | 2.6161 | 450 | 600 | 440 | 807.448 | 838.6985 | 1035 | 857.5285 | 1270027.8436 | 4632.96 | 65.5358 | 15.9937 | 0.39592 | 13.8441 | 0.83 | 1.339 | 91333.5288 | 7791.4612 | 3004.3079 | 9330.4415 | 14639.4769 | 85449.6454 | 7661.0097 | 14858.8437 | -1895.9286 | 38132.2188 | 0.2698
1678 | 0.3 | 0.49 | 0.17349 | 2.6219 | 450 | 600 | 450 | 807.4483 | 838.8515 | 1035 | 855.6287 | 1267215.7682 | 4632.96 | 65.3619 | 15.9583 | 0.39504 | 13.8414 | 0.82999 | 1.331 | 90783.9442 | 7791.3306 | 2997.6521 | 9309.7704 | 14635.7798 | 84933.9372 | 7644.5996 | 14825.9247 | -2294.0593 | 38047.739 | 0.27013
1679 | 0.3 | 0.49 | 0.17283 | 2.6274 | 450 | 600 | 460 | 807.4483 | 839.0019 | 1035 | 853.8501 | 1264581.3234 | 4632.96 | 65.1936 | 15.9251 | 0.39422 | 13.8412 | 0.82997 | 1.3232 | 90253.7815 | 7791.2083 | 2991.4209 | 9290.4183 | 14635.5524 | 84436.1597 | 7628.9208 | 14795.1062 | -2692.2126 | 37968.6495 | 0.27044
1680 | 0.3 | 0.49 | 0.17218 | 2.6328 | 450 | 600 | 470 | 807.448 | 839.1519 | 1035 | 852.0815 | 1261960.4424 | 4632.96 | 65.0262 | 15.8921 | 0.3934 | 13.8409 | 0.82996 | 1.3154 | 89726.1913 | 7791.0868 | 2985.2244 | 9271.1741 | 14635.3243 | 83940.8493 | 7613.3224 | 14764.4596 | -3087.1982 | 37890.0011 | 0.27075
1681 | 0.3 | 0.49 | 0.17145 | 2.639 | 450 | 600 | 480 | 807.4475 | 839.3188 | 1035 | 850.087 | 1259009.0592 | 4632.96 | 64.8383 | 15.8549 | 0.39248 | 13.841 | 0.82995 | 1.3067 | 89135.4294 | 7790.9496 | 2978.2368 | 9249.4726 | 14635.4634 | 83387.5242 | 7595.8326 | 14729.8997 | -3493.4091 | 37801.3102 | 0.27111
1682 | 0.3 | 0.49 | 0.1709 | 2.6435 | 450 | 600 | 490 | 807.4483 | 839.4371 | 1035 | 848.6244 | 1256842.0178 | 4632.96 | 64.6988 | 15.8276 | 0.39181 | 13.8408 | 0.82994 | 1.3002 | 88695.621 | 7790.8491 | 2973.1126 | 9233.5586 | 14635.2566 | 82973.1413 | 7582.844 | 14704.5565 | -3863.6662 | 37736.2719 | 0.27135
1683 | 0.3 | 0.48999 | 0.17026 | 2.6489 | 450 | 600 | 500 | 807.4485 | 839.5838 | 1035 | 846.9212 | 1254321.0201 | 4632.96 | 64.5353 | 15.7959 | 0.39102 | 13.8428 | 0.82992 | 1.2927 | 88187.4093 | 7790.732 | 2967.1455 | 9215.0267 | 14638.119 | 82495.8513 | 7567.8176 | 14675.0442 | -4248.8955 | 37660.5345 | 0.27165
1684 | 0.3 | 0.49 | 0.17918 | 2.5744 | 450 | 600 | 400 | 817.1269 | 845.9624 | 1045 | 871.4206 | 1290594.2658 | 4632.96 | 67.7997 | 16.2527 | 0.40233 | 14.0548 | 0.8301 | 1.4003 | 95493.4991 | 7792.4163 | 3052.9737 | 9481.5855 | 14716.5618 | 89358.9182 | 7783.9579 | 15099.5588 | 986.5698 | 38749.5912 | 0.26714
1685 | 0.3 | 0.49 | 0.1785 | 2.5801 | 450 | 600 | 410 | 817.1261 | 846.1156 | 1045 | 869.4946 | 1287737.4313 | 4632.96 | 67.6153 | 16.2168 | 0.40144 | 14.0547 | 0.83009 | 1.3919 | 94920.0308 | 7792.2839 | 3046.2291 | 9460.6335 | 14716.5649 | 88820.4684 | 7766.9951 | 15066.1865 | 555.7371 | 38663.9867 | 0.26747
1686 | 0.3 | 0.49 | 0.17782 | 2.5857 | 450 | 600 | 420 | 817.1264 | 846.2695 | 1045 | 867.601 | 1284934.9562 | 4632.96 | 67.4335 | 16.1816 | 0.40057 | 14.0548 | 0.83008 | 1.3836 | 94354.5149 | 7792.1537 | 3039.6195 | 9440.105 | 14716.7205 | 88289.4467 | 7750.3005 | 15033.3744 | 129.5372 | 38580.0942 | 0.26779
1687 | 0.3 | 0.49 | 0.17716 | 2.5913 | 450 | 600 | 430 | 817.1256 | 846.4206 | 1045 | 865.7236 | 1282156.0165 | 4632.96 | 67.2535 | 16.1466 | 0.3997 | 14.055 | 0.83006 | 1.3754 | 93796.3185 | 7792.0246 | 3033.0423 | 9419.6782 | 14717.1587 | 87765.2445 | 7733.7781 | 15000.8443 | -292.6365 | 38496.6136 | 0.26811
1688 | 0.3 | 0.49 | 0.17649 | 2.5969 | 450 | 600 | 440 | 817.1274 | 846.5726 | 1045 | 863.8679 | 1279412.3061 | 4632.96 | 67.0767 | 16.112 | 0.39885 | 14.0538 | 0.83005 | 1.3672 | 93241.8634 | 7791.8971 | 3026.5406 | 9399.4861 | 14715.5712 | 87244.6683 | 7717.3937 | 14968.6883 | -708.8425 | 38414.0919 | 0.26843
1689 | 0.3 | 0.49 | 0.17581 | 2.6025 | 450 | 600 | 450 | 817.128 | 846.7254 | 1045 | 862.0103 | 1276664.997 | 4632.96 | 66.8988 | 16.0774 | 0.39799 | 14.0537 | 0.83003 | 1.359 | 92687.4119 | 7791.7694 | 3020.0328 | 9379.275 | 14715.3739 | 86724.1523 | 7701.0049 | 14936.502 | -1123.5478 | 38331.4924 | 0.26875
1690 | 0.3 | 0.49 | 0.17515 | 2.608 | 450 | 600 | 460 | 817.1283 | 846.875 | 1045 | 860.1808 | 1273957.4537 | 4632.96 | 66.7228 | 16.0433 | 0.39714 | 14.0544 | 0.83002 | 1.351 | 92142.3035 | 7791.6436 | 3013.6231 | 9359.3684 | 14716.4931 | 86212.2907 | 7684.8813 | 14904.8008 | -1534.4659 | 38250.1377 | 0.26906
1691 | 0.3 | 0.49 | 0.17449 | 2.6135 | 450 | 600 | 470 | 817.1287 | 847.0245 | 1045 | 858.3673 | 1271273.866 | 4632.96 | 66.549 | 16.0094 | 0.39631 | 14.0544 | 0.83001 | 1.3431 | 91601.8061 | 7791.5189 | 3007.2696 | 9339.6363 | 14716.5215 | 85704.8066 | 7668.8962 | 14873.3774 | -1940.4632 | 38169.4959 | 0.26937
1692 | 0.3 | 0.48999 | 0.17383 | 2.619 | 450 | 600 | 480 | 817.1297 | 847.1738 | 1045 | 856.5729 | 1268622.2131 | 4632.96 | 66.3784 | 15.976 | 0.39548 | 14.053 | 0.82999 | 1.3352 | 91066.4042 | 7791.3955 | 3000.9831 | 9320.1123 | 14714.6467 | 85202.1726 | 7653.0684 | 14842.2855 | -2341.0894 | 38089.7049 | 0.26968
1693 | 0.3 | 0.48999 | 0.17318 | 2.6245 | 450 | 600 | 490 | 817.1295 | 847.3217 | 1045 | 854.7879 | 1265977.6731 | 4632.96 | 66.2075 | 15.9427 | 0.39465 | 14.0528 | 0.82998 | 1.3273 | 90534.1334 | 7791.2728 | 2994.7292 | 9300.6898 | 14714.417 | 84702.4659 | 7637.3296 | 14811.3551 | -2739.5205 | 38010.3283 | 0.26999
1694 | 0.3 | 0.48999 | 0.17253 | 2.6299 | 450 | 600 | 500 | 817.1295 | 847.4678 | 1045 | 853.0332 | 1263379.0199 | 4632.96 | 66.0395 | 15.9099 | 0.39384 | 14.0526 | 0.82997 | 1.3196 | 90010.8616 | 7791.1522 | 2988.5818 | 9281.5979 | 14714.1921 | 84211.1349 | 7621.8566 | 14780.9513 | -3133.2391 | 37932.3031 | 0.2703
1695 | 0.3 | 0.49 | 0.18155 | 2.5546 | 450 | 600 | 400 | 826.8165 | 853.8538 | 1055 | 878.1683 | 1300592.7643 | 4632.96 | 69.4009 | 16.3789 | 0.40545 | 14.2668 | 0.83015 | 1.43 | 97503.2902 | 7792.8802 | 3076.6737 | 9555.1789 | 14796.0488 | 91249.3384 | 7843.5706 | 15216.4797 | 2246.6496 | 39049.9644 | 0.26572
1696 | 0.3 | 0.49 | 0.18086 | 2.5604 | 450 | 600 | 410 | 826.816 | 854.0056 | 1055 | 876.1795 | 1297647.0057 | 4632.96 | 69.2091 | 16.3418 | 0.40453 | 14.2666 | 0.83014 | 1.4213 | 96914.2385 | 7792.7434 | 3069.7066 | 9533.5419 | 14795.7928 | 90696.2247 | 7826.1145 | 15182.0181 | 1804.1812 | 38961.5372 | 0.26606
1697 | 0.3 | 0.49 | 0.18017 | 2.5661 | 450 | 600 | 420 | 826.8161 | 854.1578 | 1055 | 874.2281 | 1294757.068 | 4632.96 | 69.0201 | 16.3054 | 0.40363 | 14.2663 | 0.83012 | 1.4128 | 96332.258 | 7792.6093 | 3062.8702 | 9512.3099 | 14795.5199 | 90149.7476 | 7808.9063 | 15148.206 | 1365.7311 | 38874.7671 | 0.26639
1698 | 0.3 | 0.49 | 0.17949 | 2.5718 | 450 | 600 | 430 | 826.816 | 854.3089 | 1055 | 872.2956 | 1291894.8135 | 4632.96 | 68.833 | 16.2693 | 0.40274 | 14.2661 | 0.83011 | 1.4043 | 95756.0233 | 7792.4765 | 3056.0993 | 9491.2818 | 14795.2692 | 89608.6667 | 7791.8664 | 15114.7197 | 931.6318 | 38788.8294 | 0.26671
1699 | 0.3 | 0.49 | 0.17881 | 2.5775 | 450 | 600 | 440 | 826.8167 | 854.4603 | 1055 | 870.3826 | 1289065.8423 | 4632.96 | 68.6462 | 16.2337 | 0.40186 | 14.2671 | 0.8301 | 1.3958 | 95183.9175 | 7792.3449 | 3049.3972 | 9470.4671 | 14796.825 | 89071.4478 | 7774.9649 | 15081.5725 | 499.3343 | 38703.7641 | 0.26704
1700 | 0.3 | 0.49 | 0.17814 | 2.5831 | 450 | 600 | 450 | 826.816 | 854.6089 | 1055 | 868.4872 | 1286254.8085 | 4632.96 | 68.4625 | 16.1983 | 0.40098 | 14.2673 | 0.83008 | 1.3875 | 94620.3346 | 7792.2146 | 3042.7566 | 9449.8436 | 14797.1583 | 88542.1987 | 7758.2834 | 15048.7299 | 74.3318 | 38619.4802 | 0.26736
1701 | 0.3 | 0.49 | 0.17747 | 2.5887 | 450 | 600 | 460 | 826.816 | 854.7576 | 1055 | 866.6112 | 1283475.9959 | 4632.96 | 68.2825 | 16.1633 | 0.40012 | 14.2654 | 0.83007 | 1.3793 | 94060.8807 | 7792.0856 | 3036.184 | 9429.431 | 14794.5666 | 88016.9516 | 7741.7414 | 15016.2232 | -345.0282 | 38536.0584 | 0.26768
1702 | 0.3 | 0.49 | 0.17681 | 2.5942 | 450 | 600 | 470 | 826.816 | 854.9057 | 1055 | 864.7495 | 1280718.8989 | 4632.96 | 68.1042 | 16.1286 | 0.39926 | 14.2633 | 0.83005 | 1.3711 | 93505.8996 | 7791.9577 | 3029.6617 | 9409.1749 | 14791.7429 | 87495.9309 | 7725.3302 | 14983.9656 | -760.205 | 38453.2761 | 0.26799
1703 | 0.3 | 0.49 | 0.17614 | 2.5998 | 450 | 600 | 480 | 826.8167 | 855.0533 | 1055 | 862.9101 | 1277998.791 | 4632.96 | 67.9242 | 16.0943 | 0.39841 | 14.2649 | 0.83004 | 1.3631 | 92956.9999 | 7791.8312 | 3023.2172 | 9389.1604 | 14794.055 | 86980.4578 | 7709.1019 | 14952.093 | -1175.6465 | 38371.4814 | 0.26831
1704 | 0.3 | 0.49 | 0.17548 | 2.6053 | 450 | 600 | 490 | 826.8177 | 855.2016 | 1055 | 861.0823 | 1275298.1896 | 4632.96 | 67.7472 | 16.0602 | 0.39756 | 14.2647 | 0.83003 | 1.355 | 92411.7494 | 7791.7056 | 3016.8136 | 9369.2728 | 14793.8622 | 86468.5212 | 7692.9811 | 14920.4223 | -1584.8967 | 38290.205 | 0.26862
1705 | 0.3 | 0.49 | 0.17483 | 2.6108 | 450 | 600 | 500 | 826.8185 | 855.3469 | 1055 | 859.2795 | 1272632.3804 | 4632.96 | 67.5722 | 16.0266 | 0.39673 | 14.2651 | 0.83001 | 1.3471 | 91874.7909 | 7791.5816 | 3010.4974 | 9349.6566 | 14794.4572 | 85964.2848 | 7677.0962 | 14889.1837 | -1990.4059 | 38210.0376 | 0.26893
1706 | 0.3 | 0.49 | 0.18395 | 2.5347 | 450 | 600 | 400 | 836.4908 | 861.7285 | 1065 | 885.0794 | 1310837.1885 | 4632.96 | 71.0376 | 16.508 | 0.40865 | 14.4788 | 0.8302 | 1.4605 | 99570.1912 | 7793.3553 | 3100.9328 | 9630.5146 | 14876.4324 | 93193.0652 | 7904.7803 | 15336.2327 | 3544.7656 | 39357.2735 | 0.26429
1707 | 0.3 | 0.49 | 0.18325 | 2.5405 | 450 | 600 | 410 | 836.4907 | 861.8808 | 1065 | 883.0475 | 1307827.76 | 4632.96 | 70.8373 | 16.4701 | 0.40771 | 14.4798 | 0.83019 | 1.4516 | 98964.3132 | 7793.2156 | 3093.8136 | 9608.4047 | 14877.9448 | 92624.1019 | 7886.8635 | 15301.0236 | 3087.0395 | 39266.9162 | 0.26463
1708 | 0.3 | 0.49 | 0.18254 | 2.5463 | 450 | 600 | 420 | 836.4908 | 862.0333 | 1065 | 881.0177 | 1304821.4871 | 4632.96 | 70.6406 | 16.4322 | 0.40677 | 14.4774 | 0.83017 | 1.4426 | 98357.8842 | 7793.0761 | 3086.7021 | 9586.3187 | 14874.648 | 92054.8955 | 7868.9454 | 15265.8523 | 2635.5362 | 39176.6565 | 0.26497
1709 | 0.3 | 0.49 | 0.18186 | 2.5521 | 450 | 600 | 430 | 836.4908 | 862.1829 | 1065 | 879.0468 | 1301902.5525 | 4632.96 | 70.4478 | 16.3954 | 0.40586 | 14.4771 | 0.83016 | 1.434 | 97771.1368 | 7792.9406 | 3079.797 | 9564.8736 | 14874.389 | 91503.8189 | 7851.5844 | 15231.7018 | 2190.9804 | 39089.0165 | 0.26529
1710 | 0.3 | 0.49 | 0.18118 | 2.5578 | 450 | 600 | 440 | 836.4908 | 862.3326 | 1065 | 877.0773 | 1298985.9128 | 4632.96 | 70.2549 | 16.3587 | 0.40495 | 14.4769 | 0.83015 | 1.4253 | 97183.8284 | 7792.8052 | 3072.8968 | 9543.4435 | 14874.1626 | 90952.3402 | 7834.2177 | 15197.5751 | 1748.5459 | 39001.4375 | 0.26562
1711 | 0.3 | 0.49 | 0.18049 | 2.5634 | 450 | 600 | 450 | 836.4911 | 862.4817 | 1065 | 875.1469 | 1296125.3124 | 4632.96 | 70.065 | 16.3227 | 0.40406 | 14.4767 | 0.83013 | 1.4168 | 96604.3303 | 7792.6725 | 3066.1335 | 9522.4389 | 14873.933 | 90408.176 | 7817.1188 | 15164.126 | 1310.1262 | 38915.5973 | 0.26595
1712 | 0.3 | 0.49 | 0.17981 | 2.5691 | 450 | 600 | 460 | 836.4907 | 862.6289 | 1065 | 873.1981 | 1293240.4361 | 4632.96 | 69.875 | 16.2863 | 0.40316 | 14.4764 | 0.83012 | 1.4083 | 96027.2086 | 7792.5385 | 3059.3057 | 9501.2339 | 14873.6589 | 89866.2739 | 7800.0147 | 15130.3579 | 877.0561 | 38828.9383 | 0.26628
1713 | 0.3 | 0.49 | 0.17914 | 2.5748 | 450 | 600 | 470 | 836.4909 | 862.7766 | 1065 | 871.2885 | 1290410.0375 | 4632.96 | 69.686 | 16.2507 | 0.40228 | 14.478 | 0.8301 | 1.3999 | 95456.9176 | 7792.4072 | 3052.6153 | 9480.4557 | 14875.9935 | 89330.7095 | 7783.1584 | 15097.2695 | 445.5744 | 38744.0237 | 0.2666
1714 | 0.3 | 0.49 | 0.17847 | 2.5804 | 450 | 600 | 480 | 836.4908 | 862.9322 | 1065 | 869.396 | 1287609.3937 | 4632.96 | 69.5005 | 16.2154 | 0.40141 | 14.4781 | 0.83009 | 1.3916 | 94893.2014 | 7792.2771 | 3045.9849 | 9459.8638 | 14876.1711 | 88801.3601 | 7766.4828 | 15064.4776 | 20.3202 | 38659.8701 | 0.26692
1715 | 0.3 | 0.49 | 0.17781 | 2.5859 | 450 | 600 | 490 | 836.4905 | 863.064 | 1065 | 867.5476 | 1284872.1349 | 4632.96 | 69.322 | 16.181 | 0.40055 | 14.4757 | 0.83008 | 1.3835 | 94343.4508 | 7792.15 | 3039.5089 | 9439.7513 | 14872.8836 | 88285.0638 | 7750.2115 | 15032.4492 | -396.1207 | 38577.6759 | 0.26723
1716 | 0.3 | 0.49 | 0.17714 | 2.5915 | 450 | 600 | 500 | 836.4914 | 863.2126 | 1065 | 865.6682 | 1282092.1474 | 4632.96 | 69.1378 | 16.1459 | 0.39969 | 14.4755 | 0.83006 | 1.3753 | 93781.7948 | 7792.0208 | 3032.9244 | 9419.302 | 14872.6485 | 87757.8456 | 7733.6171 | 14999.8845 | -814.4951 | 38494.1054 | 0.26755
1717 | 0.3 | 0.49 | 0.18636 | 2.5145 | 450 | 600 | 400 | 846.1767 | 869.6184 | 1075 | 892.1692 | 1321350.62 | 4632.96 | 72.7127 | 16.6404 | 0.41193 | 14.6885 | 0.83026 | 1.4917 | 101684.1972 | 7793.8427 | 3125.8339 | 9707.8417 | 14954.1485 | 95181.1335 | 7967.462 | 15459.0811 | 4879.8861 | 39672.513 | 0.26284
1718 | 0.3 | 0.49 | 0.18565 | 2.5205 | 450 | 600 | 410 | 846.1766 | 869.77 | 1075 | 890.0585 | 1318223.8161 | 4632.96 | 72.5041 | 16.6011 | 0.41095 | 14.6884 | 0.83024 | 1.4824 | 101057.5318 | 7793.6976 | 3118.4387 | 9684.8742 | 14954.148 | 94592.7321 | 7948.9055 | 15422.5071 | 4409.7906 | 39578.6535 | 0.26319
1719 | 0.3 | 0.49 | 0.18494 | 2.5264 | 450 | 600 | 420 | 846.1766 | 869.9207 | 1075 | 887.9854 | 1315153.4928 | 4632.96 | 72.2991 | 16.5624 | 0.41 | 14.688 | 0.83022 | 1.4733 | 100439.3347 | 7793.5551 | 3111.1753 | 9662.3164 | 14953.5967 | 94012.2748 | 7930.6259 | 15386.5854 | 3944.8046 | 39486.4679 | 0.26353
1720 | 0.3 | 0.49 | 0.18423 | 2.5323 | 450 | 600 | 430 | 846.1766 | 870.0716 | 1075 | 885.9171 | 1312090.1543 | 4632.96 | 72.0941 | 16.5238 | 0.40904 | 14.6877 | 0.83021 | 1.4642 | 99821.2566 | 7793.4129 | 3103.9286 | 9639.8106 | 14953.3266 | 93432.0405 | 7912.3637 | 15350.7463 | 3482.0171 | 39394.4944 | 0.26387
1721 | 0.3 | 0.49 | 0.18355 | 2.538 | 450 | 600 | 440 | 846.1766 | 870.2197 | 1075 | 883.9043 | 1309109.1657 | 4632.96 | 71.8943 | 16.4863 | 0.40811 | 14.6882 | 0.8302 | 1.4554 | 99222.2267 | 7793.2745 | 3096.8766 | 9617.9094 | 14954.0509 | 92869.417 | 7894.6374 | 15315.8701 | 3027.902 | 39304.992 | 0.2642
1722 | 0.3 | 0.49 | 0.18285 | 2.5438 | 450 | 600 | 450 | 846.1766 | 870.3677 | 1075 | 881.8958 | 1306134.4416 | 4632.96 | 71.6941 | 16.4488 | 0.40718 | 14.6893 | 0.83018 | 1.4466 | 98623.3198 | 7793.1364 | 3089.8395 | 9596.0544 | 14955.6859 | 92306.9965 | 7876.9267 | 15281.0676 | 2575.3431 | 39215.6784 | 0.26454
1723 | 0.3 | 0.49 | 0.18217 | 2.5496 | 450 | 600 | 460 | 846.1762 | 870.5132 | 1075 | 879.9058 | 1303184.817 | 4632.96 | 71.4992 | 16.4117 | 0.40626 | 14.6869 | 0.83017 | 1.4379 | 98030.6401 | 7792.9996 | 3082.8595 | 9574.3765 | 14952.5344 | 91750.5617 | 7859.3889 | 15246.5862 | 2130.9716 | 39127.088 | 0.26487
1724 | 0.3 | 0.49 | 0.18148 | 2.5553 | 450 | 600 | 470 | 846.1766 | 870.6612 | 1075 | 877.9413 | 1300277.6986 | 4632.96 | 71.3046 | 16.3751 | 0.40536 | 14.6867 | 0.83015 | 1.4292 | 97443.9801 | 7792.8646 | 3075.9846 | 9553.0253 | 14952.2796 | 91199.6995 | 7842.0559 | 15212.5467 | 1689.5336 | 39039.8339 | 0.2652
1725 | 0.3 | 0.49 | 0.1808 | 2.5609 | 450 | 600 | 480 | 846.1766 | 870.8066 | 1075 | 875.9942 | 1297393.9349 | 4632.96 | 71.1118 | 16.3387 | 0.40446 | 14.6865 | 0.83014 | 1.4207 | 96863.345 | 7792.7307 | 3069.1627 | 9531.8388 | 14952.0633 | 90654.4869 | 7824.8864 | 15178.8086 | 1252.1363 | 38953.2521 | 0.26552
1726 | 0.3 | 0.49 | 0.18012 | 2.5666 | 450 | 600 | 490 | 846.1766 | 870.9512 | 1075 | 874.0672 | 1294539.9946 | 4632.96 | 70.9209 | 16.3028 | 0.40357 | 14.6863 | 0.83012 | 1.4122 | 96288.6962 | 7792.5982 | 3062.4111 | 9510.8705 | 14951.8898 | 90114.8909 | 7807.8939 | 15145.418 | 819.1357 | 38867.5621 | 0.26585
1727 | 0.3 | 0.49 | 0.17945 | 2.5722 | 450 | 600 | 500 | 846.1767 | 871.0952 | 1075 | 872.1612 | 1291717.2531 | 4632.96 | 70.7321 | 16.2672 | 0.40269 | 14.686 | 0.83011 | 1.4038 | 95719.7813 | 7792.4672 | 3055.7332 | 9490.1312 | 14951.6287 | 89580.6841 | 7791.0761 | 15112.3921 | 390.4691 | 38782.808 | 0.26617
1728 | 0.3 | 0.5 | 0.17294 | 2.6553 | 450 | 600 | 400 | 774.1 | 810.156 | 1005 | 844.8552 | 1226222.4106 | 4632.96 | 61.4794 | 15.7572 | 0.39006 | 13.1112 | 0.82991 | 1.2835 | 87571.9641 | 7790.59 | 2959.8711 | 9192.4398 | 14364.1142 | 81907.4925 | 7549.2296 | 14639.2467 | -3818.05 | 37568.7437 | 0.27453
1729 | 0.3 | 0.5 | 0.17229 | 2.6608 | 450 | 600 | 410 | 774.0989 | 810.3144 | 1005 | 843.129 | 1223718.3902 | 4632.96 | 61.3225 | 15.725 | 0.38926 | 13.1109 | 0.8299 | 1.276 | 87061.3992 | 7790.4713 | 2953.8235 | 9173.6579 | 14363.7751 | 81428.1273 | 7534.0919 | 14609.3357 | -4200.5315 | 37491.9835 | 0.27483
1730 | 0.3 | 0.5 | 0.17163 | 2.6661 | 450 | 600 | 420 | 774.0989 | 810.4744 | 1005 | 841.4395 | 1221263.9717 | 4632.96 | 61.1673 | 15.6933 | 0.38848 | 13.1105 | 0.82988 | 1.2685 | 86555.7717 | 7790.3551 | 2947.8638 | 9155.1345 | 14363.3904 | 80953.4046 | 7519.1251 | 14580.0609 | -4580.5808 | 37416.3396 | 0.27513
1731 | 0.3 | 0.5 | 0.17098 | 2.6715 | 450 | 600 | 430 | 774.0997 | 810.6349 | 1005 | 839.7446 | 1218810.8084 | 4632.96 | 61.0135 | 15.6619 | 0.3877 | 13.1102 | 0.82987 | 1.2611 | 86052.4546 | 7790.2386 | 2941.9665 | 9136.8339 | 14362.931 | 80480.9313 | 7504.2557 | 14550.6924 | -4955.2617 | 37341.4869 | 0.27543
1732 | 0.3 | 0.5 | 0.17032 | 2.6768 | 450 | 600 | 440 | 774.1017 | 810.799 | 1005 | 838.0925 | 1216409.2946 | 4632.96 | 60.8614 | 15.6311 | 0.38694 | 13.1098 | 0.82986 | 1.2538 | 85552.7724 | 7790.125 | 2936.1785 | 9118.8581 | 14362.4488 | 80011.9128 | 7489.5493 | 14522.0653 | -5327.6788 | 37268.0212 | 0.27573
1733 | 0.3 | 0.5 | 0.16968 | 2.6821 | 450 | 600 | 450 | 774.0989 | 810.95 | 1005 | 836.4399 | 1214009.0786 | 4632.96 | 60.7114 | 15.6001 | 0.38617 | 13.1093 | 0.82985 | 1.2466 | 85064.5908 | 7790.0114 | 2930.3663 | 9100.8072 | 14361.8494 | 79553.5082 | 7475.0504 | 14493.4292 | -5695.4744 | 37194.2444 | 0.27602
1734 | 0.3 | 0.5 | 0.16903 | 2.6873 | 450 | 600 | 460 | 774.1014 | 811.114 | 1005 | 834.7991 | 1211627.655 | 4632.96 | 60.5618 | 15.5696 | 0.38542 | 13.108 | 0.82984 | 1.2393 | 84570.9512 | 7789.8986 | 2924.6401 | 9083.0235 | 14360.0254 | 79090.2604 | 7460.5158 | 14464.9984 | -6059.5831 | 37121.5679 | 0.27632
1735 | 0.3 | 0.5 | 0.16839 | 2.6926 | 450 | 600 | 470 | 774.1004 | 811.2684 | 1005 | 833.163 | 1209251.7621 | 4632.96 | 60.412 | 15.5391 | 0.38466 | 13.1086 | 0.82982 | 1.2322 | 84086.3554 | 7789.7861 | 2918.9085 | 9065.2228 | 14360.9657 | 78635.2973 | 7446.1549 | 14436.6496 | -6421.9125 | 37048.8183 | 0.27661
1736 | 0.3 | 0.5 | 0.16776 | 2.6977 | 450 | 600 | 480 | 774.1018 | 811.4236 | 1005 | 831.5869 | 1206967.1057 | 4632.96 | 60.2653 | 15.5097 | 0.38394 | 13.1103 | 0.82981 | 1.2252 | 83612.0379 | 7789.6778 | 2913.3867 | 9048.074 | 14363.2995 | 78189.8652 | 7432.1693 | 14409.3396 | -6782.1541 | 36978.7324 | 0.27689
1737 | 0.3 | 0.49999 | 0.16713 | 2.7029 | 450 | 600 | 490 | 774.103 | 811.5788 | 1005 | 829.9923 | 1204659.1121 | 4632.96 | 60.1206 | 15.48 | 0.3832 | 13.1093 | 0.8298 | 1.2182 | 83137.2161 | 7789.5682 | 2907.8002 | 9030.7239 | 14361.9253 | 77744.1501 | 7418.123 | 14381.7089 | -7135.8504 | 36907.8239 | 0.27718
1738 | 0.3 | 0.5 | 0.1665 | 2.7081 | 450 | 600 | 500 | 774.1014 | 811.7305 | 1005 | 828.3869 | 1202321.0848 | 4632.96 | 59.9753 | 15.45 | 0.38246 | 13.1087 | 0.82979 | 1.2112 | 82664.0701 | 7789.4578 | 2902.1747 | 9013.2481 | 14361.1223 | 77300.0235 | 7404.0784 | 14353.8916 | -7485.931 | 36836.4209 | 0.27748
1739 | 0.3 | 0.5 | 0.17531 | 2.636 | 450 | 600 | 400 | 783.7244 | 817.9763 | 1015 | 851.0522 | 1235219.1613 | 4632.96 | 62.9496 | 15.8728 | 0.39292 | 13.3214 | 0.82995 | 1.3108 | 89423.2374 | 7791.016 | 2981.5903 | 9259.8918 | 14441.7468 | 83648.6145 | 7604.0466 | 14746.6244 | -2685.8767 | 37844.2907 | 0.27315
1740 | 0.3 | 0.5 | 0.17464 | 2.6414 | 450 | 600 | 410 | 783.7245 | 818.1374 | 1015 | 849.3106 | 1232691.4935 | 4632.96 | 62.7875 | 15.8403 | 0.39212 | 13.3212 | 0.82994 | 1.3031 | 88898.9848 | 7790.8963 | 2975.4887 | 9240.942 | 14441.5271 | 83156.4091 | 7588.5919 | 14716.4465 | -3080.9195 | 37766.845 | 0.27345
1741 | 0.3 | 0.5 | 0.17397 | 2.6471 | 450 | 600 | 420 | 783.7246 | 818.2986 | 1015 | 847.4973 | 1230060.0154 | 4632.96 | 62.6219 | 15.8065 | 0.39128 | 13.321 | 0.82993 | 1.2953 | 88368.6836 | 7790.7716 | 2969.1362 | 9221.2134 | 14441.2987 | 82658.6753 | 7572.8131 | 14685.0281 | -3470.5157 | 37686.2159 | 0.27377
1742 | 0.3 | 0.5 | 0.17331 | 2.6522 | 450 | 600 | 430 | 783.7249 | 818.4573 | 1015 | 845.8433 | 1227658.1364 | 4632.96 | 62.4661 | 15.7756 | 0.39052 | 13.3208 | 0.82992 | 1.2878 | 87861.4651 | 7790.6579 | 2963.3416 | 9203.2169 | 14441.0919 | 82182.3695 | 7557.9483 | 14656.3683 | -3858.6555 | 37612.6662 | 0.27406
1743 | 0.3 | 0.49999 | 0.17267 | 2.6575 | 450 | 600 | 440 | 783.7271 | 818.613 | 1015 | 844.1608 | 1225232.3953 | 4632.96 | 62.3112 | 15.7443 | 0.38974 | 13.3206 | 0.8299 | 1.2805 | 87363.1912 | 7790.5422 | 2957.4469 | 9184.91 | 14440.8964 | 81714.3159 | 7543.1782 | 14627.2139 | -4237.8627 | 37537.8473 | 0.27436
1744 | 0.3 | 0.49997 | 0.172 | 2.663 | 450 | 600 | 450 | 783.734 | 818.7766 | 1015 | 842.4145 | 1222749.0918 | 4632.96 | 62.1512 | 15.7117 | 0.38894 | 13.3206 | 0.82989 | 1.2729 | 86848.9521 | 7790.4222 | 2951.3289 | 9165.9094 | 14440.7277 | 81231.6699 | 7527.9117 | 14596.955 | -4618.7271 | 37460.1936 | 0.27466
1745 | 0.3 | 0.5 | 0.17136 | 2.6684 | 450 | 600 | 460 | 783.722 | 818.9206 | 1015 | 840.7349 | 1220244.756 | 4632.96 | 61.9953 | 15.6804 | 0.38816 | 13.3201 | 0.82988 | 1.2655 | 86347.8409 | 7790.3067 | 2945.4445 | 9147.6342 | 14440.4167 | 80761.1869 | 7513.0962 | 14567.8512 | -4994.485 | 37385.5046 | 0.27497
1746 | 0.3 | 0.49998 | 0.1707 | 2.6736 | 450 | 600 | 470 | 783.7311 | 819.0897 | 1015 | 839.0762 | 1217875.0441 | 4632.96 | 61.841 | 15.6494 | 0.38739 | 13.3201 | 0.82987 | 1.2581 | 85846.5045 | 7790.1927 | 2939.6335 | 9129.5869 | 14440.2853 | 80290.6537 | 7498.3384 | 14539.1105 | -5367.0915 | 37311.7472 | 0.27526
1747 | 0.3 | 0.5 | 0.17008 | 2.6789 | 450 | 600 | 480 | 783.7253 | 819.2303 | 1015 | 837.4322 | 1215451.491 | 4632.96 | 61.6902 | 15.6187 | 0.38663 | 13.3198 | 0.82985 | 1.251 | 85363.9617 | 7790.0797 | 2933.8531 | 9111.6464 | 14440.0273 | 79837.4049 | 7483.9763 | 14510.6248 | -5734.7194 | 37238.3746 | 0.27555
1748 | 0.3 | 0.49999 | 0.16599 | 2.7121 | 450 | 600 | 490 | 769.3244 | 807.6634 | 1000 | 827.1628 | 1200558.8544 | 4632.96 | 59.428 | 15.4272 | 0.38189 | 13.0037 | 0.82978 | 1.2057 | 82292.9499 | 7789.3736 | 2897.8842 | 8999.9285 | 14321.4715 | 76950.0342 | 7393.1107 | 14332.6816 | -7640.6198 | 36782.0134 | 0.27784
1749 | 0.3 | 0.49999 | 0.16536 | 2.7173 | 450 | 600 | 500 | 769.3258 | 807.819 | 1000 | 825.5928 | 1198286.8509 | 4632.96 | 59.2857 | 15.398 | 0.38117 | 13.0036 | 0.82977 | 1.1989 | 81826.1053 | 7789.2657 | 2892.3982 | 8982.864 | 14321.2428 | 76511.8336 | 7379.3057 | 14305.4774 | -7987.4663 | 36712.3835 | 0.27813
1750 | 0.3 | 0.5 | 0.17765 | 2.6168 | 450 | 600 | 400 | 793.4345 | 825.8737 | 1025 | 857.2877 | 1244270.6354 | 4632.96 | 64.4192 | 15.9891 | 0.3958 | 13.5369 | 0.83 | 1.3381 | 91277.6387 | 7791.4447 | 3003.4476 | 9327.7719 | 14524.7556 | 85392.5474 | 7659.0395 | 14854.6705 | -1561.8157 | 38121.5275 | 0.27177
1751 | 0.3 | 0.5 | 0.17697 | 2.6223 | 450 | 600 | 410 | 793.4341 | 826.0357 | 1025 | 855.4833 | 1241649.6846 | 4632.96 | 64.2525 | 15.9555 | 0.39497 | 13.5346 | 0.82999 | 1.3302 | 90739.2486 | 7791.3206 | 2997.126 | 9308.1388 | 14521.5238 | 84887.1205 | 7643.1235 | 14823.4045 | -1964.3201 | 38041.2896 | 0.27209
1752 | 0.3 | 0.5 | 0.1763 | 2.6279 | 450 | 600 | 420 | 793.435 | 826.193 | 1025 | 853.6857 | 1239045.6047 | 4632.96 | 64.0843 | 15.922 | 0.39414 | 13.5344 | 0.82997 | 1.3223 | 90203.1019 | 7791.197 | 2990.8282 | 9288.5798 | 14521.3027 | 84383.7684 | 7627.2713 | 14792.2564 | -2366.0254 | 37961.3543 | 0.2724
1753 | 0.3 | 0.5 | 0.17563 | 2.6333 | 450 | 600 | 430 | 793.4346 | 826.3506 | 1025 | 851.9263 | 1236489.6964 | 4632.96 | 63.919 | 15.8891 | 0.39333 | 13.5342 | 0.82996 | 1.3145 | 89675.3022 | 7791.0761 | 2984.6643 | 9269.4365 | 14521.0756 | 83888.2045 | 7611.6946 | 14761.7702 | -2763.8258 | 37883.1178 | 0.2727
1754 | 0.3 | 0.5 | 0.17495 | 2.6389 | 450 | 600 | 440 | 793.4351 | 826.5114 | 1025 | 850.1109 | 1233857.9939 | 4632.96 | 63.7501 | 15.8553 | 0.39249 | 13.534 | 0.82995 | 1.3066 | 89137.9705 | 7790.9513 | 2978.3041 | 9249.6838 | 14520.8487 | 83383.944 | 7595.7702 | 14730.3136 | -3159.2825 | 37802.3906 | 0.27302
1755 | 0.3 | 0.5 | 0.17429 | 2.6443 | 450 | 600 | 450 | 793.4337 | 826.6651 | 1025 | 848.3899 | 1231352.1361 | 4632.96 | 63.5888 | 15.8232 | 0.3917 | 13.5337 | 0.82994 | 1.2991 | 88623.9892 | 7790.833 | 2972.2752 | 9230.9598 | 14520.6191 | 82901.2758 | 7580.5787 | 14700.4938 | -3547.6628 | 37725.8689 | 0.27333
1756 | 0.3 | 0.5 | 0.17364 | 2.6497 | 450 | 600 | 460 | 793.433 | 826.8175 | 1025 | 846.6628 | 1228845.0889 | 4632.96 | 63.4278 | 15.791 | 0.3909 | 13.5335 | 0.82992 | 1.2915 | 88112.1867 | 7790.7142 | 2966.2241 | 9212.1673 | 14520.3921 | 82420.6918 | 7565.4128 | 14670.5677 | -3932.9505 | 37649.0648 | 0.27363
1757 | 0.3 | 0.5 | 0.17298 | 2.655 | 450 | 600 | 470 | 793.4346 | 826.9765 | 1025 | 844.9479 | 1226361.231 | 4632.96 | 63.2669 | 15.759 | 0.39011 | 13.5333 | 0.82991 | 1.284 | 87597.7581 | 7790.5963 | 2960.216 | 9193.508 | 14520.1883 | 81937.8198 | 7550.232 | 14640.8525 | -4316.1861 | 37572.8067 | 0.27393
1758 | 0.3 | 0.50003 | 0.17233 | 2.6604 | 450 | 600 | 480 | 793.4221 | 827.1181 | 1025 | 843.2488 | 1223824.7437 | 4632.96 | 63.1074 | 15.7273 | 0.38932 | 13.5329 | 0.8299 | 1.2765 | 87091.0914 | 7790.4795 | 2954.2632 | 9175.0204 | 14519.8701 | 81462.1441 | 7535.25 | 14611.4106 | -4695.2344 | 37497.2498 | 0.27424
1759 | 0.3 | 0.5 | 0.17168 | 2.6657 | 450 | 600 | 490 | 793.434 | 827.2804 | 1025 | 841.5688 | 1221456.2588 | 4632.96 | 62.9514 | 15.696 | 0.38855 | 13.5329 | 0.82989 | 1.2692 | 86593.524 | 7790.364 | 2948.3775 | 9156.7411 | 14519.7518 | 80994.9559 | 7520.5038 | 14582.3003 | -5069.4119 | 37422.5443 | 0.27453
1760 | 0.3 | 0.5 | 0.17102 | 2.671 | 450 | 600 | 500 | 793.4359 | 827.4395 | 1025 | 839.9068 | 1219044.0628 | 4632.96 | 62.7948 | 15.665 | 0.38778 | 13.5328 | 0.82987 | 1.2618 | 86091.9681 | 7790.2498 | 2942.5549 | 9138.6581 | 14519.5595 | 80524.2187 | 7505.7323 | 14553.5029 | -5441.5024 | 37348.6415 | 0.27482
1761 | 0.3 | 0.5 | 0.18004 | 2.5974 | 450 | 600 | 400 | 803.091 | 833.7156 | 1035 | 863.711 | 1253592.7028 | 4632.96 | 65.9508 | 16.109 | 0.39877 | 13.747 | 0.83005 | 1.3665 | 93200.1305 | 7791.8863 | 3025.9678 | 9397.7101 | 14601.3567 | 87200.8558 | 7715.9389 | 14965.9703 | -368.3548 | 38407.1357 | 0.27038
1762 | 0.3 | 0.5 | 0.17935 | 2.6029 | 450 | 600 | 410 | 803.0908 | 833.8759 | 1035 | 861.867 | 1250914.6563 | 4632.96 | 65.7745 | 16.0746 | 0.39792 | 13.7473 | 0.83003 | 1.3583 | 92644.1874 | 7791.7595 | 3019.5073 | 9377.646 | 14601.8447 | 86678.8909 | 7699.5585 | 14934.018 | -787.7536 | 38325.1366 | 0.2707
1763 | 0.3 | 0.5 | 0.17867 | 2.6085 | 450 | 600 | 420 | 803.0917 | 834.0354 | 1035 | 860.0219 | 1248241.9253 | 4632.96 | 65.6 | 16.0402 | 0.39707 | 13.7471 | 0.83002 | 1.3502 | 92094.02 | 7791.6326 | 3013.0432 | 9357.5704 | 14601.5341 | 86162.3451 | 7683.2902 | 14902.0473 | -1200.6649 | 38243.0904 | 0.27101
1764 | 0.3 | 0.5 | 0.17799 | 2.6141 | 450 | 600 | 430 | 803.0915 | 834.1929 | 1035 | 858.194 | 1245587.9344 | 4632.96 | 65.4255 | 16.0061 | 0.39622 | 13.7483 | 0.83001 | 1.3422 | 91548.9657 | 7791.507 | 3006.6393 | 9337.682 | 14603.2994 | 85650.5411 | 7667.1725 | 14870.3748 | -1611.3124 | 38161.8093 | 0.27133
1765 | 0.3 | 0.5 | 0.17722 | 2.6205 | 450 | 600 | 440 | 803.0917 | 834.3704 | 1035 | 856.0896 | 1242534.3937 | 4632.96 | 65.231 | 15.9669 | 0.39525 | 13.7461 | 0.82999 | 1.3331 | 90933.1698 | 7791.3623 | 2999.2666 | 9314.7845 | 14600.3461 | 85073.8567 | 7648.8699 | 14833.9103 | -2028.4762 | 38068.2305 | 0.27171
1766 | 0.3 | 0.5 | 0.17664 | 2.6251 | 450 | 600 | 450 | 803.0917 | 834.5051 | 1035 | 854.5967 | 1240367.6881 | 4632.96 | 65.0872 | 15.939 | 0.39456 | 13.7459 | 0.82998 | 1.3264 | 90477.4573 | 7791.2597 | 2994.0364 | 9298.5412 | 14600.1569 | 84644.5471 | 7635.4775 | 14808.0426 | -2413.9841 | 38001.8462 | 0.27195
1767 | 0.3 | 0.5 | 0.17597 | 2.6305 | 450 | 600 | 460 | 803.0926 | 834.6616 | 1035 | 852.8201 | 1237794.3864 | 4632.96 | 64.9189 | 15.9059 | 0.39374 | 13.7457 | 0.82997 | 1.3186 | 89946.3858 | 7791.1375 | 2987.8119 | 9279.21 | 14599.9373 | 84145.9763 | 7619.7868 | 14777.2574 | -2811.9004 | 37922.8424 | 0.27226
1768 | 0.3 | 0.5 | 0.17531 | 2.6361 | 450 | 600 | 470 | 803.0919 | 834.8146 | 1035 | 851.0224 | 1235180.9604 | 4632.96 | 64.7505 | 15.8724 | 0.39291 | 13.7455 | 0.82995 | 1.3108 | 89419.3757 | 7791.0139 | 2981.5138 | 9259.6501 | 14599.7016 | 83651.1948 | 7604.1165 | 14746.1081 | -3203.2488 | 37842.9038 | 0.27258
1769 | 0.3 | 0.5 | 0.17464 | 2.6416 | 450 | 600 | 480 | 803.0919 | 834.9707 | 1035 | 849.2544 | 1232615.3481 | 4632.96 | 64.5833 | 15.8394 | 0.3921 | 13.7453 | 0.82994 | 1.3031 | 88892.6993 | 7790.8924 | 2975.3198 | 9240.4134 | 14599.4774 | 83156.857 | 7588.5397 | 14715.4734 | -3593.7505 | 37764.2861 | 0.27289
1770 | 0.3 | 0.5 | 0.17399 | 2.6468 | 450 | 600 | 490 | 803.0919 | 835.1209 | 1035 | 847.594 | 1230205.0993 | 4632.96 | 64.4242 | 15.8084 | 0.39133 | 13.7451 | 0.82993 | 1.2957 | 88387.943 | 7790.7783 | 2969.5026 | 9222.347 | 14599.2644 | 82682.8135 | 7573.705 | 14686.7025 | -3980.3422 | 37690.4513 | 0.27318
1771 | 0.3 | 0.5 | 0.17332 | 2.6522 | 450 | 600 | 500 | 803.0918 | 835.2752 | 1035 | 845.8533 | 1227678.009 | 4632.96 | 64.2594 | 15.7759 | 0.39053 | 13.745 | 0.82992 | 1.288 | 87868.9483 | 7790.6586 | 2963.4044 | 9203.4077 | 14599.2038 | 82195.7323 | 7558.3603 | 14656.5413 | -4364.4609 | 37613.0488 | 0.27348
1772 | 0.3 | 0.5 | 0.18244 | 2.5776 | 450 | 600 | 400 | 812.7543 | 841.5501 | 1045 | 870.3242 | 1263183.1303 | 4632.96 | 67.5148 | 16.2324 | 0.40183 | 13.9594 | 0.8301 | 1.3955 | 95166.9422 | 7792.3409 | 3049.159 | 9469.7325 | 14681.183 | 89050.7257 | 7774.2729 | 15080.5616 | 852.6338 | 38701.1744 | 0.26897
1773 | 0.3 | 0.5 | 0.18175 | 2.5833 | 450 | 600 | 410 | 812.7544 | 841.7086 | 1045 | 868.4074 | 1260401.2879 | 4632.96 | 67.3312 | 16.1967 | 0.40094 | 13.9593 | 0.83008 | 1.3871 | 94595.6383 | 7792.2091 | 3042.4446 | 9448.8788 | 14681.1719 | 88514.3068 | 7757.3779 | 15047.3473 | 423.1287 | 38615.9523 | 0.26929
1774 | 0.3 | 0.5 | 0.18106 | 2.5891 | 450 | 600 | 420 | 812.7543 | 841.8664 | 1045 | 866.464 | 1257580.1962 | 4632.96 | 67.1464 | 16.1604 | 0.40004 | 13.9595 | 0.83007 | 1.3787 | 94024.2476 | 7792.0755 | 3035.6359 | 9427.733 | 14681.48 | 87977.8718 | 7740.4047 | 15013.6726 | -1.7159 | 38529.5332 | 0.26963
1775 | 0.3 | 0.5 | 0.18037 | 2.5944 | 450 | 600 | 430 | 812.7541 | 842.0221 | 1045 | 864.6956 | 1255012.3279 | 4632.96 | 66.9742 | 16.1275 | 0.39923 | 13.9584 | 0.83005 | 1.3707 | 93478.8654 | 7791.954 | 3029.4403 | 9408.4916 | 14680.1228 | 87465.6379 | 7724.4496 | 14983.0306 | -422.6971 | 38450.8967 | 0.26992
1776 | 0.3 | 0.5 | 0.17969 | 2.6001 | 450 | 600 | 440 | 812.7557 | 842.1801 | 1045 | 862.7878 | 1252252.4662 | 4632.96 | 66.7935 | 16.0919 | 0.39835 | 13.9583 | 0.83004 | 1.3624 | 92919.0433 | 7791.8228 | 3022.7564 | 9387.7336 | 14679.9304 | 86940.0731 | 7707.8095 | 14949.9735 | -837.9304 | 38366.0623 | 0.27025
1777 | 0.3 | 0.5 | 0.17901 | 2.6056 | 450 | 600 | 450 | 812.7563 | 842.3356 | 1045 | 860.9911 | 1249648.2139 | 4632.96 | 66.6192 | 16.0584 | 0.39752 | 13.9586 | 0.83003 | 1.3544 | 92374.658 | 7791.6993 | 3016.4617 | 9368.184 | 14680.3985 | 86428.8682 | 7691.7941 | 14918.8407 | -1252.3281 | 38286.1663 | 0.27056
1778 | 0.3 | 0.5 | 0.17832 | 2.6113 | 450 | 600 | 460 | 812.7568 | 842.4869 | 1045 | 859.0964 | 1246900.8471 | 4632.96 | 66.4395 | 16.023 | 0.39664 | 13.9586 | 0.83001 | 1.3462 | 91818.8156 | 7791.569 | 3009.8239 | 9347.569 | 14680.5731 | 85907.1602 | 7675.2725 | 14886.0114 | -1661.4788 | 38201.9166 | 0.27089
1779 | 0.3 | 0.5 | 0.17766 | 2.6168 | 450 | 600 | 470 | 812.7568 | 842.644 | 1045 | 857.3088 | 1244306.7549 | 4632.96 | 66.2667 | 15.9897 | 0.39582 | 13.9601 | 0.83 | 1.3384 | 91285.8653 | 7791.4461 | 3003.561 | 9328.1186 | 14682.655 | 85406.5926 | 7659.51 | 14855.0366 | -2066.5196 | 38122.4261 | 0.27119
1780 | 0.3 | 0.5 | 0.17699 | 2.6221 | 450 | 600 | 480 | 812.7575 | 842.7972 | 1045 | 855.556 | 1241766.5378 | 4632.96 | 66.1 | 15.957 | 0.39501 | 13.9574 | 0.82999 | 1.3306 | 90756.613 | 7791.3256 | 2997.4201 | 9309.047 | 14678.9731 | 84909.7299 | 7643.9242 | 14824.665 | -2464.8895 | 38044.4835 | 0.2715
1781 | 0.3 | 0.5 | 0.17632 | 2.6276 | 450 | 600 | 490 | 812.7571 | 842.9485 | 1045 | 853.7717 | 1239174.7184 | 4632.96 | 65.9297 | 15.9237 | 0.39418 | 13.9572 | 0.82997 | 1.3228 | 90226.8113 | 7791.203 | 2991.1689 | 9289.6327 | 14678.7419 | 84412.3188 | 7628.2365 | 14793.7477 | -2861.2264 | 37965.1407 | 0.27181
1782 | 0.3 | 0.5 | 0.17566 | 2.633 | 450 | 600 | 500 | 812.7577 | 843.0999 | 1045 | 852.0216 | 1236637.9214 | 4632.96 | 65.762 | 15.8911 | 0.39338 | 13.957 | 0.82996 | 1.3151 | 89704.1693 | 7791.0826 | 2985.0374 | 9270.5901 | 14678.5229 | 83921.606 | 7612.7893 | 14763.4224 | -3254.0415 | 37887.3168 | 0.27211
1783 | 0.3 | 0.5 | 0.18486 | 2.5579 | 450 | 600 | 400 | 822.4286 | 849.394 | 1055 | 877.0377 | 1272933.3339 | 4632.96 | 69.11 | 16.3578 | 0.40493 | 14.1711 | 0.83014 | 1.4251 | 97170.2244 | 7792.8025 | 3072.7131 | 9542.8792 | 14760.3199 | 90934.9921 | 7833.6362 | 15196.889 | 2107.8126 | 38999.6996 | 0.26755
1784 | 0.3 | 0.5 | 0.18416 | 2.5636 | 450 | 600 | 410 | 822.4288 | 849.5519 | 1055 | 875.0728 | 1270081.5139 | 4632.96 | 68.9197 | 16.3211 | 0.40402 | 14.1708 | 0.83013 | 1.4164 | 96584.0424 | 7792.6674 | 3065.8292 | 9521.4997 | 14760.0559 | 90384.5779 | 7816.3054 | 15162.8429 | 1666.3934 | 38912.3263 | 0.26788
1785 | 0.3 | 0.5 | 0.18346 | 2.5694 | 450 | 600 | 420 | 822.4286 | 849.708 | 1055 | 873.1279 | 1267258.608 | 4632.96 | 68.7314 | 16.2849 | 0.40312 | 14.1706 | 0.83012 | 1.4079 | 96004.2405 | 7792.5337 | 3059.0149 | 9500.3368 | 14759.8039 | 89840.1409 | 7799.1587 | 15129.1415 | 1229.4229 | 38825.8378 | 0.26821
1786 | 0.3 | 0.5 | 0.18276 | 2.575 | 450 | 600 | 430 | 822.4284 | 849.8636 | 1055 | 871.2011 | 1264461.2657 | 4632.96 | 68.5439 | 16.2489 | 0.40224 | 14.1713 | 0.8301 | 1.3994 | 95429.6554 | 7792.4012 | 3052.2646 | 9479.3723 | 14760.8446 | 89300.5763 | 7782.1681 | 15095.7557 | 795.6739 | 38740.1606 | 0.26853
1787 | 0.3 | 0.5 | 0.18207 | 2.5807 | 450 | 600 | 440 | 822.4286 | 850.0187 | 1055 | 869.2926 | 1261692.0814 | 4632.96 | 68.3584 | 16.2133 | 0.40135 | 14.1718 | 0.83009 | 1.3911 | 94860.4871 | 7792.27 | 3045.578 | 9458.606 | 14761.621 | 88766.1127 | 7765.3379 | 15062.6857 | 366.399 | 38655.2932 | 0.26886
1788 | 0.3 | 0.50001 | 0.18139 | 2.5863 | 450 | 600 | 450 | 822.4266 | 850.1705 | 1055 | 867.4036 | 1258938.6512 | 4632.96 | 68.1771 | 16.1781 | 0.40048 | 14.1699 | 0.83007 | 1.3828 | 94297.1663 | 7792.1401 | 3038.96 | 9438.0525 | 14759.0777 | 88237.2328 | 7748.6816 | 15029.9547 | -55.8667 | 38571.2957 | 0.26918
1789 | 0.3 | 0.5 | 0.1807 | 2.5919 | 450 | 600 | 460 | 822.4285 | 850.3258 | 1055 | 865.5215 | 1256218.8493 | 4632.96 | 67.9951 | 16.143 | 0.39961 | 14.1696 | 0.83006 | 1.3745 | 93736.7098 | 7792.0107 | 3032.3658 | 9417.5729 | 14758.7478 | 87711.0317 | 7732.1017 | 14997.3412 | -476.344 | 38487.5999 | 0.2695
1790 | 0.3 | 0.5 | 0.18002 | 2.5974 | 450 | 600 | 470 | 822.429 | 850.4781 | 1055 | 863.6932 | 1253567.4612 | 4632.96 | 67.8174 | 16.1089 | 0.39877 | 14.1694 | 0.83005 | 1.3664 | 93188.3078 | 7791.8851 | 3025.9606 | 9397.6805 | 14758.5848 | 87196.0346 | 7715.9156 | 14965.6629 | -891.9952 | 38406.304 | 0.26981
1791 | 0.3 | 0.5 | 0.17934 | 2.603 | 450 | 600 | 480 | 822.4299 | 850.6312 | 1055 | 861.8425 | 1250886.21 | 4632.96 | 67.6387 | 16.0744 | 0.39791 | 14.1692 | 0.83003 | 1.3583 | 92638.5515 | 7791.7578 | 3019.4763 | 9377.5424 | 14758.3694 | 86679.8761 | 7699.6391 | 14933.5931 | -1303.5225 | 38324.0037 | 0.27013
1792 | 0.3 | 0.5 | 0.17868 | 2.6085 | 450 | 600 | 490 | 822.4305 | 850.7805 | 1055 | 860.0397 | 1248273.3025 | 4632.96 | 67.4638 | 16.0407 | 0.39708 | 14.1695 | 0.83002 | 1.3504 | 92101.5474 | 7791.6339 | 3013.1602 | 9357.9266 | 14758.7284 | 86175.538 | 7683.7527 | 14902.3553 | -1710.6599 | 38243.8381 | 0.27044
1793 | 0.3 | 0.5 | 0.178 | 2.614 | 450 | 600 | 500 | 822.4307 | 850.9322 | 1055 | 858.2183 | 1245631.0015 | 4632.96 | 67.287 | 16.0068 | 0.39624 | 14.1697 | 0.83001 | 1.3424 | 91558.3742 | 7791.5087 | 3006.7792 | 9338.1092 | 14759.1615 | 85665.6292 | 7667.6928 | 14870.7964 | -2116.396 | 38162.8486 | 0.27075
1794 | 0.3 | 0.5 | 0.1873 | 2.538 | 450 | 600 | 400 | 832.0952 | 857.2297 | 1065 | 883.927 | 1282941.3271 | 4632.96 | 70.7396 | 16.4865 | 0.40812 | 14.384 | 0.8302 | 1.4554 | 99226.5339 | 7793.2761 | 3096.8946 | 9617.9733 | 14841.9467 | 92868.809 | 7894.5715 | 15316.2636 | 3397.449 | 39306.0252 | 0.26612
1795 | 0.3 | 0.5 | 0.18658 | 2.5438 | 450 | 600 | 410 | 832.0952 | 857.3868 | 1065 | 881.9025 | 1280002.9355 | 4632.96 | 70.5431 | 16.4487 | 0.40718 | 14.382 | 0.83018 | 1.4465 | 98622.6422 | 7793.1369 | 3089.8016 | 9595.9448 | 14839.2438 | 92301.8407 | 7876.7174 | 15281.1842 | 2944.8236 | 39216.0008 | 0.26645
1796 | 0.3 | 0.50001 | 0.18588 | 2.5496 | 450 | 600 | 420 | 832.0944 | 857.54 | 1065 | 879.9091 | 1277109.5472 | 4632.96 | 70.3479 | 16.4115 | 0.40626 | 14.3818 | 0.83017 | 1.4377 | 98028.1061 | 7792.9999 | 3082.8221 | 9574.2626 | 14838.9725 | 91743.5248 | 7859.141 | 15246.6426 | 2494.8671 | 39127.4158 | 0.26679
1797 | 0.3 | 0.5 | 0.18517 | 2.5553 | 450 | 600 | 430 | 832.0952 | 857.6972 | 1065 | 877.9171 | 1274218.2467 | 4632.96 | 70.1529 | 16.3744 | 0.40534 | 14.3816 | 0.83015 | 1.429 | 97434.2613 | 7792.8629 | 3075.8386 | 9552.5796 | 14838.7391 | 91185.956 | 7841.5764 | 15212.1261 | 2049.4747 | 39038.7802 | 0.26712
1798 | 0.3 | 0.50001 | 0.18448 | 2.5611 | 450 | 600 | 440 | 832.0944 | 857.8491 | 1065 | 875.954 | 1271367.6278 | 4632.96 | 69.9611 | 16.3373 | 0.40442 | 14.3813 | 0.83014 | 1.4204 | 96850.372 | 7792.728 | 3068.8719 | 9530.9492 | 14838.5009 | 90637.663 | 7824.2242 | 15178.1115 | 1608.9731 | 38950.3586 | 0.26745
1799 | 0.3 | 0.5 | 0.18378 | 2.5668 | 450 | 600 | 450 | 832.0952 | 858.0045 | 1065 | 874.0121 | 1268550.6443 | 4632.96 | 69.7705 | 16.3015 | 0.40354 | 14.3811 | 0.83012 | 1.4119 | 96269.693 | 7792.5945 | 3062.157 | 9510.0894 | 14838.2351 | 90092.4332 | 7807.1409 | 15144.4625 | 1172.1464 | 38865.1332 | 0.26777
1800 | 0.3 | 0.5 | 0.18309 | 2.5724 | 450 | 600 | 460 | 832.0952 | 858.1565 | 1065 | 872.0893 | 1265759.9866 | 4632.96 | 69.5821 | 16.2657 | 0.40265 | 14.3809 | 0.83011 | 1.4034 | 95696.3477 | 7792.4623 | 3055.4206 | 9489.1682 | 14838.1221 | 89554.0569 | 7790.1867 | 15111.1463 | 739.9652 | 38779.634 | 0.2681
1801 | 0.3 | 0.5 | 0.1824 | 2.578 | 450 | 600 | 470 | 832.0952 | 858.3081 | 1065 | 870.1849 | 1262995.7695 | 4632.96 | 69.3938 | 16.2301 | 0.40177 | 14.3825 | 0.83009 | 1.3951 | 95128.3342 | 7792.3313 | 3048.7484 | 9468.4464 | 14840.3743 | 89020.6241 | 7773.3905 | 15078.1476 | 310.1174 | 38694.9496 | 0.26842
1802 | 0.3 | 0.5 | 0.18171 | 2.5836 | 450 | 600 | 480 | 832.0953 | 858.4587 | 1065 | 868.3104 | 1260275.1448 | 4632.96 | 69.2112 | 16.1952 | 0.40091 | 14.3808 | 0.83008 | 1.3868 | 94567.0422 | 7792.2025 | 3042.1808 | 9448.0495 | 14838.1665 | 88493.6271 | 7756.8157 | 15045.6663 | -112.1459 | 38611.5931 | 0.26874
1803 | 0.3 | 0.5 | 0.18103 | 2.5892 | 450 | 600 | 490 | 832.0952 | 858.6083 | 1065 | 866.4314 | 1257547.8566 | 4632.96 | 69.0282 | 16.1601 | 0.40004 | 14.3801 | 0.83007 | 1.3786 | 94008.9817 | 7792.0733 | 3035.5975 | 9427.604 | 14837.2284 | 87969.6512 | 7740.2923 | 15013.1075 | -530.6091 | 38528.0378 | 0.26906
1804 | 0.3 | 0.5 | 0.18035 | 2.5948 | 450 | 600 | 500 | 832.0952 | 858.7579 | 1065 | 864.5719 | 1254849.0391 | 4632.96 | 68.8447 | 16.1255 | 0.39918 | 14.3814 | 0.83005 | 1.3704 | 93454.6143 | 7791.9455 | 3029.0827 | 9407.371 | 14839.0647 | 87449.1037 | 7723.8981 | 14980.8873 | -948.144 | 38445.3512 | 0.26937
1805 | 0.3 | 0.5 | 0.18975 | 2.5179 | 450 | 600 | 400 | 841.77 | 865.0751 | 1075 | 890.9703 | 1293176.2804 | 4632.96 | 72.4081 | 16.6181 | 0.41137 | 14.5931 | 0.83025 | 1.4864 | 101329.4205 | 7793.7603 | 3121.6327 | 9694.7941 | 14918.6354 | 94846.5093 | 7956.8989 | 15438.3073 | 4727.1009 | 39619.2 | 0.26467
1806 | 0.3 | 0.5 | 0.18903 | 2.5238 | 450 | 600 | 410 | 841.7699 | 865.2312 | 1075 | 888.8816 | 1290144.8825 | 4632.96 | 72.1992 | 16.5791 | 0.41041 | 14.5949 | 0.83023 | 1.4772 | 100706.7722 | 7793.6167 | 3114.3143 | 9672.0655 | 14921.2283 | 94261.7804 | 7938.4843 | 15402.1137 | 4256.2787 | 39526.3166 | 0.26501
1807 | 0.3 | 0.5 | 0.18831 | 2.5297 | 450 | 600 | 420 | 841.7699 | 865.3863 | 1075 | 886.8178 | 1287149.1135 | 4632.96 | 71.997 | 16.5406 | 0.40946 | 14.5925 | 0.83022 | 1.4682 | 100091.1284 | 7793.4748 | 3107.0835 | 9649.6095 | 14917.9719 | 93683.7962 | 7920.2831 | 15366.3536 | 3795.2223 | 39434.5436 | 0.26536
1808 | 0.3 | 0.5 | 0.1876 | 2.5355 | 450 | 600 | 430 | 841.7701 | 865.541 | 1075 | 884.7741 | 1284182.9216 | 4632.96 | 71.7943 | 16.5025 | 0.40851 | 14.5926 | 0.8302 | 1.4592 | 99481.4741 | 7793.3343 | 3099.9231 | 9627.3711 | 14918.2024 | 93111.338 | 7902.2579 | 15330.941 | 3336.0381 | 39343.6653 | 0.26569
1809 | 0.3 | 0.5 | 0.18689 | 2.5413 | 450 | 600 | 440 | 841.77 | 865.6941 | 1075 | 882.7522 | 1281248.5655 | 4632.96 | 71.5928 | 16.4648 | 0.40758 | 14.5937 | 0.83019 | 1.4503 | 98878.6859 | 7793.1953 | 3092.8391 | 9605.3708 | 14919.781 | 92545.2706 | 7884.4314 | 15295.9066 | 2880.5085 | 39253.757 | 0.26603
1810 | 0.3 | 0.5 | 0.18618 | 2.5471 | 450 | 600 | 450 | 841.77 | 865.8464 | 1075 | 880.7512 | 1278344.393 | 4632.96 | 71.3964 | 16.4275 | 0.40666 | 14.5917 | 0.83017 | 1.4415 | 98281.9924 | 7793.0578 | 3085.8287 | 9583.5981 | 14917.1816 | 91985.0544 | 7866.7884 | 15261.2345 | 2433.0665 | 39164.7822 | 0.26636
1811 | 0.3 | 0.5 | 0.18548 | 2.5529 | 450 | 600 | 460 | 841.7699 | 865.9974 | 1075 | 878.7721 | 1275471.5282 | 4632.96 | 71.2005 | 16.3905 | 0.40574 | 14.5915 | 0.83016 | 1.4329 | 97692.0462 | 7792.9217 | 3078.8945 | 9562.0626 | 14916.9186 | 91431.0893 | 7849.3411 | 15226.9415 | 1988.3202 | 39076.7738 | 0.26669
1812 | 0.3 | 0.5 | 0.18478 | 2.5586 | 450 | 600 | 470 | 841.77 | 866.1486 | 1075 | 876.8112 | 1272625.3732 | 4632.96 | 71.0062 | 16.354 | 0.40484 | 14.5913 | 0.83014 | 1.4242 | 97106.9186 | 7792.7869 | 3072.0243 | 9540.7261 | 14916.6964 | 90881.6724 | 7832.0428 | 15192.9644 | 1547.9795 | 38989.5785 | 0.26702
1813 | 0.3 | 0.5 | 0.18409 | 2.5642 | 450 | 600 | 480 | 841.7702 | 866.2988 | 1075 | 874.8713 | 1269809.0689 | 4632.96 | 70.8141 | 16.3178 | 0.40394 | 14.5911 | 0.83013 | 1.4157 | 96528.0149 | 7792.6535 | 3065.2281 | 9519.6203 | 14916.49 | 90338.0933 | 7814.929 | 15159.3515 | 1112.1013 | 38903.323 | 0.26735
1814 | 0.3 | 0.5 | 0.1834 | 2.5699 | 450 | 600 | 490 | 841.7699 | 866.447 | 1075 | 872.9514 | 1267023.189 | 4632.96 | 70.6241 | 16.282 | 0.40305 | 14.5908 | 0.83011 | 1.4073 | 95955.8797 | 7792.5215 | 3058.501 | 9498.7271 | 14916.228 | 89800.8474 | 7798.0064 | 15126.0839 | 680.6967 | 38817.9436 | 0.26767
1815 | 0.3 | 0.5 | 0.18271 | 2.5755 | 450 | 600 | 500 | 841.7699 | 866.5949 | 1075 | 871.0505 | 1264264.1327 | 4632.96 | 70.4359 | 16.2465 | 0.40218 | 14.5905 | 0.8301 | 1.3989 | 95388.9942 | 7792.3908 | 3051.8408 | 9478.0427 | 14915.9224 | 89268.5447 | 7781.2436 | 15093.1454 | 253.6237 | 38733.4138 | 0.26799
1816 | 0.3 | 0.40007 | 0.16119 | 2.4221 | 450 | 600 | 400 | 880.5114 | 897.7808 | 1070 | 926.1982 | 1680109.212 | 4632.96 | 84.9736 | 17.275 | 0.42764 | 27.1428 | 0.8305 | 1.6446 | 111833.5184 | 7796.1822 | 3245.0269 | 10078.0203 | 19571.0526 | 104902.1913 | 8273.3333 | 16048.7186 | -2438.0421 | 41185.7059 | 0.23346
1817 | 0.3 | 0.40007 | 0.16065 | 2.4277 | 450 | 600 | 410 | 880.5114 | 897.8146 | 1070 | 924.0777 | 1676262.6988 | 4632.96 | 84.8265 | 17.2354 | 0.42666 | 27.2272 | 0.83049 | 1.6353 | 111201.1758 | 7796.0364 | 3237.5975 | 10054.9466 | 19604.0834 | 104310.0927 | 8254.6822 | 16011.976 | -3015.0581 | 41091.4121 | 0.23374
1818 | 0.3 | 0.40007 | 0.16011 | 2.4332 | 450 | 600 | 420 | 880.5114 | 897.8482 | 1070 | 921.9772 | 1672452.3081 | 4632.96 | 84.759 | 17.1963 | 0.42569 | 27.2202 | 0.83047 | 1.6262 | 110574.6457 | 7795.892 | 3230.2381 | 10032.0923 | 19601.3476 | 103726.7099 | 8236.2469 | 15975.5784 | -3497.3283 | 40998.007 | 0.23404
1819 | 0.3 | 0.40007 | 0.15957 | 2.4387 | 450 | 600 | 430 | 880.5114 | 897.8816 | 1070 | 919.8959 | 1668676.9664 | 4632.96 | 84.6924 | 17.1575 | 0.42473 | 27.2128 | 0.83046 | 1.6171 | 109953.976 | 7795.7489 | 3222.9462 | 10009.446 | 19598.4808 | 103148.7975 | 8217.9832 | 15939.5156 | -3974.7142 | 40905.4588 | 0.23434
1820 | 0.3 | 0.40007 | 0.15903 | 2.4442 | 450 | 600 | 440 | 880.5114 | 897.9148 | 1070 | 917.834 | 1664936.6473 | 4632.96 | 84.6269 | 17.119 | 0.42377 | 27.2051 | 0.83044 | 1.6082 | 109339.0567 | 7795.6071 | 3215.722 | 9987.0099 | 19595.4828 | 102576.2552 | 8199.8889 | 15903.7874 | -4447.2769 | 40813.7695 | 0.23464
1821 | 0.3 | 0.40007 | 0.1585 | 2.4497 | 450 | 600 | 450 | 880.5114 | 897.9479 | 1070 | 915.7909 | 1661230.6326 | 4632.96 | 84.5623 | 17.0809 | 0.42283 | 27.197 | 0.83043 | 1.5993 | 108729.7789 | 7795.4667 | 3208.5641 | 9964.7796 | 19592.3532 | 102008.9806 | 8181.9608 | 15868.3869 | -4915.0797 | 40722.9213 | 0.23493
1822 | 0.3 | 0.40007 | 0.15797 | 2.4551 | 450 | 600 | 460 | 880.5114 | 897.9808 | 1070 | 913.7671 | 1657559.3335 | 4632.96 | 84.4986 | 17.0431 | 0.4219 | 27.1886 | 0.83041 | 1.5905 | 108126.2064 | 7795.3275 | 3201.4732 | 9942.7575 | 19589.092 | 101447.0315 | 8164.2008 | 15833.3179 | -5378.1435 | 40632.924 | 0.23523
1823 | 0.3 | 0.40007 | 0.15744 | 2.4605 | 450 | 600 | 470 | 880.5114 | 898.0135 | 1070 | 911.7619 | 1653921.9573 | 4632.96 | 84.436 | 17.0057 | 0.42097 | 27.1798 | 0.8304 | 1.5818 | 107528.2092 | 7795.1897 | 3194.4478 | 9920.9389 | 19585.6993 | 100890.2881 | 8146.6051 | 15798.573 | -5836.5355 | 40543.7582 | 0.23552
1824 | 0.3 | 0.40007 | 0.15692 | 2.4659 | 450 | 600 | 480 | 880.5114 | 898.0461 | 1070 | 909.7749 | 1650317.5689 | 4632.96 | 84.3742 | 16.9687 | 0.42005 | 27.1708 | 0.83038 | 1.5731 | 106935.6381 | 7795.0531 | 3187.4861 | 9899.3181 | 19582.1761 | 100338.6122 | 8129.1691 | 15764.1432 | -6290.3287 | 40455.4009 | 0.23581
1825 | 0.3 | 0.40007 | 0.15639 | 2.4712 | 450 | 600 | 490 | 880.5114 | 898.0785 | 1070 | 907.8053 | 1646744.724 | 4632.96 | 84.3134 | 16.9319 | 0.41914 | 27.1614 | 0.83037 | 1.5646 | 106348.252 | 7794.9177 | 3180.5854 | 9877.8866 | 19578.5242 | 99791.7847 | 8111.886 | 15730.0147 | -6739.6152 | 40367.8169 | 0.2361
1826 | 0.3 | 0.40007 | 0.15587 | 2.4765 | 450 | 600 | 500 | 880.5114 | 898.1107 | 1070 | 905.8543 | 1643205.7484 | 4632.96 | 84.2535 | 16.8956 | 0.41824 | 27.1516 | 0.83036 | 1.5561 | 105766.4352 | 7794.7835 | 3173.7501 | 9856.6583 | 19574.7408 | 99250.1521 | 8094.7668 | 15696.2098 | -7184.3398 | 40281.0635 | 0.23638
1827 | 0.3 | 0.41004 | 0.1634 | 2.4402 | 450 | 600 | 400 | 876.2032 | 894.9887 | 1070 | 919.3245 | 1627072.3099 | 4632.96 | 82.219 | 17.1468 | 0.42446 | 24.1198 | 0.83045 | 1.6135 | 109783.3801 | 7795.7096 | 3220.9451 | 10003.2312 | 18455.7456 | 102926.9434 | 8211.2614 | 15929.6145 | -427.9377 | 40880.0617 | 0.23832
1828 | 0.3 | 0.41004 | 0.16284 | 2.4457 | 450 | 600 | 410 | 876.2032 | 895.0261 | 1070 | 917.2578 | 1623414.615 | 4632.96 | 82.0742 | 17.1083 | 0.42351 | 24.2124 | 0.83044 | 1.6044 | 109167.0445 | 7795.5675 | 3213.7043 | 9980.7438 | 18489.7478 | 102349.6883 | 8193.0822 | 15893.8043 | -1002.4107 | 40788.1625 | 0.23859
1829 | 0.3 | 0.41004 | 0.1623 | 2.4512 | 450 | 600 | 420 | 876.2032 | 895.0633 | 1070 | 915.2108 | 1619791.6683 | 4632.96 | 81.9307 | 17.0701 | 0.42256 | 24.3043 | 0.83042 | 1.5955 | 108556.5781 | 7795.4268 | 3206.5323 | 9958.4699 | 18523.5841 | 101777.9222 | 8175.0758 | 15858.3344 | -1571.6386 | 40697.1354 | 0.23886
1830 | 0.3 | 0.41004 | 0.16175 | 2.4567 | 450 | 600 | 430 | 876.2032 | 895.1003 | 1070 | 913.1818 | 1616200.6956 | 4632.96 | 81.7884 | 17.0322 | 0.42163 | 24.3954 | 0.83041 | 1.5866 | 107951.493 | 7795.2873 | 3199.4236 | 9936.3927 | 18557.1602 | 101211.2014 | 8157.2282 | 15823.1775 | -2135.7345 | 40606.9122 | 0.23912
1831 | 0.3 | 0.41004 | 0.16121 | 2.4621 | 450 | 600 | 440 | 876.2032 | 895.1371 | 1070 | 911.172 | 1612643.5089 | 4632.96 | 81.6474 | 16.9947 | 0.4207 | 24.4857 | 0.83039 | 1.5778 | 107352.0998 | 7795.1491 | 3192.3818 | 9914.5232 | 18590.48 | 100649.8055 | 8139.5484 | 15788.3514 | -2694.6841 | 40517.5381 | 0.23938
1832 | 0.3 | 0.41004 | 0.16067 | 2.4675 | 450 | 600 | 450 | 876.2032 | 895.1738 | 1070 | 909.1815 | 1609120.7205 | 4632.96 | 81.508 | 16.9576 | 0.41978 | 24.575 | 0.83038 | 1.5691 | 106758.4862 | 7795.0123 | 3185.4081 | 9892.8652 | 18623.2823 | 100093.8242 | 8122.0392 | 15753.862 | -3248.2245 | 40429.0285 | 0.23964
1833 | 0.3 | 0.41004 | 0.16013 | 2.4728 | 450 | 600 | 460 | 876.2032 | 895.2102 | 1070 | 907.2079 | 1605627.6479 | 4632.96 | 81.3696 | 16.9208 | 0.41887 | 24.6636 | 0.83037 | 1.5604 | 106169.9151 | 7794.8766 | 3178.4932 | 9871.3898 | 18655.8923 | 99542.57 | 8104.6785 | 15719.6636 | -3796.9517 | 40341.2649 | 0.2399
1834 | 0.3 | 0.41004 | 0.15959 | 2.4782 | 450 | 600 | 470 | 876.2032 | 895.2465 | 1070 | 905.2529 | 1602167.6091 | 4632.96 | 81.23 | 16.8843 | 0.41797 | 24.7539 | 0.83035 | 1.5519 | 105586.9012 | 7794.7422 | 3171.6437 | 9850.1175 | 18691.6283 | 98996.4118 | 8087.4803 | 15685.7886 | -4343.4842 | 40254.3315 | 0.24016
1835 | 0.3 | 0.41004 | 0.15906 | 2.4835 | 450 | 600 | 480 | 876.2032 | 895.2825 | 1070 | 903.3161 | 1598739.7616 | 4632.96 | 81.0966 | 16.8482 | 0.41707 | 24.8385 | 0.83034 | 1.5434 | 105009.304 | 7794.609 | 3164.8579 | 9829.0432 | 18720.4414 | 98455.5293 | 8070.4445 | 15652.2288 | -4879.459 | 40168.207 | 0.24042
1836 | 0.3 | 0.41004 | 0.15853 | 2.4888 | 450 | 600 | 490 | 876.2032 | 895.3184 | 1070 | 901.3959 | 1595341.1852 | 4632.96 | 80.9621 | 16.8124 | 0.41618 | 24.9246 | 0.83032 | 1.535 | 104436.665 | 7794.477 | 3158.1301 | 9808.1487 | 18752.0475 | 97919.2015 | 8053.5535 | 15618.9555 | -5413.2403 | 40082.8174 | 0.24067
1837 | 0.3 | 0.41004 | 0.158 | 2.494 | 450 | 600 | 500 | 876.2032 | 895.3541 | 1070 | 899.4936 | 1591974.4297 | 4632.96 | 80.8288 | 16.7769 | 0.41531 | 25.01 | 0.83031 | 1.5267 | 103869.3637 | 7794.3463 | 3151.4653 | 9787.45 | 18783.4514 | 97387.8673 | 8036.8201 | 15585.9938 | -5942.2146 | 39998.2281 | 0.24092
1838 | 0.3 | 0.41998 | 0.16552 | 2.4581 | 450 | 600 | 400 | 871.9005 | 892.1696 | 1070 | 912.6421 | 1577009.2754 | 4632.96 | 79.6675 | 17.0222 | 0.42138 | 21.3084 | 0.83041 | 1.5833 | 107788.8228 | 7795.2502 | 3197.5303 | 9930.5201 | 17413.8134 | 101010.6109 | 8150.9871 | 15813.8244 | 1430.9184 | 40582.8846 | 0.24302
1839 | 0.3 | 0.41998 | 0.16496 | 2.4636 | 450 | 600 | 410 | 871.8997 | 892.2099 | 1070 | 910.6071 | 1573492.9105 | 4632.96 | 79.5267 | 16.9842 | 0.42044 | 21.4041 | 0.83039 | 1.5744 | 107183.9797 | 7795.1103 | 3190.4023 | 9908.3746 | 17449.6742 | 100444.1682 | 8133.1303 | 15778.5632 | 862.5964 | 40492.4165 | 0.24329
1840 | 0.3 | 0.41998 | 0.1644 | 2.469 | 450 | 600 | 420 | 871.8997 | 892.2509 | 1070 | 908.6027 | 1570029.5041 | 4632.96 | 79.389 | 16.9468 | 0.41951 | 21.4981 | 0.83038 | 1.5657 | 106586.247 | 7794.9725 | 3183.3799 | 9886.5653 | 17483.9641 | 99884.4156 | 8115.5017 | 15743.8331 | 300.4617 | 40403.2887 | 0.24355
1841 | 0.3 | 0.41998 | 0.16385 | 2.4744 | 450 | 600 | 430 | 871.8997 | 892.2917 | 1070 | 906.6171 | 1566598.3903 | 4632.96 | 79.2519 | 16.9098 | 0.4186 | 21.592 | 0.83036 | 1.557 | 105994.0218 | 7794.836 | 3176.4233 | 9864.9603 | 17518.9274 | 99329.7904 | 8098.0361 | 15709.4268 | -257.3554 | 40314.9962 | 0.24381
1842 | 0.3 | 0.41998 | 0.16329 | 2.4798 | 450 | 600 | 440 | 871.8997 | 892.3427 | 1070 | 904.6503 | 1563199.8611 | 4632.96 | 79.117 | 16.8731 | 0.41769 | 21.6843 | 0.83035 | 1.5484 | 105407.535 | 7794.7008 | 3169.5322 | 9843.5588 | 17552.4651 | 98780.5702 | 8080.7384 | 15675.3473 | -809.0712 | 40227.5346 | 0.24406
1843 | 0.3 | 0.41998 | 0.16274 | 2.4852 | 450 | 600 | 450 | 871.8997 | 892.3832 | 1070 | 902.7008 | 1559831.194 | 4632.96 | 78.982 | 16.8367 | 0.41679 | 21.7769 | 0.83033 | 1.5398 | 104826.1575 | 7794.5668 | 3162.7019 | 9822.3462 | 17587.2967 | 98236.0863 | 8063.5915 | 15641.5672 | -1357.1423 | 40140.8451 | 0.24432
1844 | 0.3 | 0.41998 | 0.1622 | 2.4905 | 450 | 600 | 460 | 871.8999 | 892.4236 | 1070 | 900.7704 | 1556495.6032 | 4632.96 | 78.8498 | 16.8007 | 0.4159 | 21.8673 | 0.83032 | 1.5314 | 104250.2707 | 7794.434 | 3155.9409 | 9801.344 | 17619.915 | 97696.8059 | 8046.6111 | 15608.1188 | -1898.6046 | 40055.034 | 0.24457
1845 | 0.3 | 0.41998 | 0.16148 | 2.4975 | 450 | 600 | 470 | 871.8997 | 892.476 | 1070 | 898.2551 | 1552149.1137 | 4632.96 | 78.6772 | 16.7538 | 0.41473 | 21.986 | 0.8303 | 1.5204 | 103500.4419 | 7794.2611 | 3147.1252 | 9773.9696 | 17664.0225 | 96998.2569 | 8024.5377 | 15564.5334 | -2504.1878 | 39943.1455 | 0.24494
1846 | 0.3 | 0.41998 | 0.16094 | 2.5028 | 450 | 600 | 480 | 871.8997 | 892.516 | 1070 | 896.356 | 1548867.6092 | 4632.96 | 78.5467 | 16.7184 | 0.41386 | 22.0751 | 0.83029 | 1.5121 | 102934.1043 | 7794.1306 | 3140.4716 | 9753.3058 | 17696.527 | 96467.9379 | 8007.8352 | 15531.6273 | -3035.9665 | 39858.6988 | 0.24519
1847 | 0.3 | 0.41998 | 0.1604 | 2.508 | 450 | 600 | 490 | 871.8997 | 892.5557 | 1070 | 894.4741 | 1545615.8482 | 4632.96 | 78.4184 | 16.6833 | 0.41299 | 22.1626 | 0.83027 | 1.5039 | 102372.8987 | 7794.0012 | 3133.8784 | 9732.8293 | 17727.5364 | 95942.4604 | 7991.2846 | 15499.0195 | -3561.9271 | 39775.0179 | 0.24544
1848 | 0.3 | 0.41998 | 0.15986 | 2.5133 | 450 | 600 | 500 | 871.8999 | 892.5955 | 1070 | 892.6121 | 1542398.3881 | 4632.96 | 78.2882 | 16.6486 | 0.41213 | 22.2524 | 0.83026 | 1.4957 | 101817.1877 | 7793.8732 | 3127.3572 | 9712.5833 | 17762.567 | 95421.9918 | 7974.9003 | 15466.7557 | -4086.6297 | 39692.2512 | 0.24569
1849 | 0.3 | 0.42991 | 0.16756 | 2.476 | 450 | 600 | 400 | 867.5922 | 889.3298 | 1070 | 906.0583 | 1529471.3275 | 4632.96 | 77.2728 | 16.8994 | 0.41834 | 18.7063 | 0.83036 | 1.5537 | 105827.3733 | 7794.7976 | 3174.4655 | 9858.88 | 16450.4327 | 99130.8762 | 8091.7809 | 15699.7446 | 3130.4054 | 40290.1504 | 0.24758
1850 | 0.3 | 0.42991 | 0.16699 | 2.4814 | 450 | 600 | 410 | 867.5922 | 889.375 | 1070 | 904.0759 | 1526124.8467 | 4632.96 | 77.1406 | 16.8624 | 0.41742 | 18.8016 | 0.83034 | 1.5451 | 105236.1624 | 7794.6613 | 3167.5198 | 9837.3088 | 16483.433 | 98577.3754 | 8074.3476 | 15665.3936 | 2571.8858 | 40201.9957 | 0.24784
1851 | 0.3 | 0.42991 | 0.16642 | 2.4868 | 450 | 600 | 420 | 867.5922 | 889.42 | 1070 | 902.1116 | 1522809.0553 | 4632.96 | 77.0074 | 16.8258 | 0.41652 | 18.8981 | 0.83033 | 1.5365 | 104650.3809 | 7794.5262 | 3160.6378 | 9815.9353 | 16519.133 | 98028.8653 | 8057.0731 | 15631.3576 | 2015.9725 | 40114.6492 | 0.2481
1852 | 0.3 | 0.42991 | 0.16585 | 2.4922 | 450 | 600 | 430 | 867.5922 | 889.4648 | 1070 | 900.1654 | 1519523.7902 | 4632.96 | 76.8741 | 16.7895 | 0.41562 | 18.9951 | 0.83031 | 1.528 | 104069.9935 | 7794.3924 | 3153.8191 | 9794.7587 | 16556.3609 | 97485.3487 | 8039.9569 | 15597.6349 | 1463.6016 | 40028.1069 | 0.24835
1853 | 0.3 | 0.42991 | 0.16529 | 2.4975 | 450 | 600 | 440 | 867.5922 | 889.5093 | 1070 | 898.2371 | 1516268.6548 | 4632.96 | 76.7425 | 16.7535 | 0.41473 | 19.0908 | 0.8303 | 1.5195 | 103494.9074 | 7794.2599 | 3147.063 | 9773.7763 | 16592.6287 | 96946.8172 | 8022.9975 | 15564.2216 | 916.8015 | 39942.3588 | 0.24861
1854 | 0.3 | 0.42991 | 0.16473 | 2.5029 | 450 | 600 | 450 | 867.5922 | 889.5536 | 1070 | 896.3261 | 1513042.923 | 4632.96 | 76.6153 | 16.7178 | 0.41384 | 19.1824 | 0.83029 | 1.5112 | 102925.0393 | 7794.1285 | 3140.3679 | 9752.9834 | 16624.1197 | 96413.3077 | 8006.1935 | 15531.11 | 378.6809 | 39857.3847 | 0.24886
1855 | 0.3 | 0.42991 | 0.16418 | 2.5082 | 450 | 600 | 460 | 867.5922 | 889.5977 | 1070 | 894.4329 | 1509846.9707 | 4632.96 | 76.4869 | 16.6825 | 0.41297 | 19.2755 | 0.83027 | 1.5029 | 102360.4203 | 7793.9983 | 3133.7346 | 9732.3825 | 16658.565 | 95884.6116 | 7989.543 | 15498.3041 | -157.2386 | 39773.1954 | 0.24911
1856 | 0.3 | 0.42991 | 0.16362 | 2.5134 | 450 | 600 | 470 | 867.5922 | 889.6415 | 1070 | 892.5567 | 1506679.9583 | 4632.96 | 76.3587 | 16.6475 | 0.4121 | 19.3687 | 0.83026 | 1.4947 | 101800.9201 | 7793.8694 | 3127.1614 | 9711.9681 | 16693.9345 | 95360.6719 | 7973.0429 | 15465.7953 | -689.3457 | 39689.7683 | 0.24935
1857 | 0.3 | 0.42991 | 0.16307 | 2.5187 | 450 | 600 | 480 | 867.5922 | 889.6852 | 1070 | 890.6975 | 1503541.4875 | 4632.96 | 76.2319 | 16.6129 | 0.41124 | 19.4609 | 0.83024 | 1.4865 | 101246.4508 | 7793.7415 | 3120.6474 | 9691.7377 | 16728.8556 | 94841.4471 | 7956.6913 | 15433.5795 | -1216.5349 | 39607.093 | 0.2496
1858 | 0.3 | 0.42991 | 0.16252 | 2.5239 | 450 | 600 | 490 | 867.5922 | 889.7286 | 1070 | 888.8551 | 1500431.3875 | 4632.96 | 76.1089 | 16.5785 | 0.41039 | 19.5496 | 0.83023 | 1.4785 | 100697.0065 | 7793.6149 | 3114.1923 | 9671.6902 | 16759.681 | 94327.044 | 7940.4892 | 15401.6549 | -1735.82 | 39525.1653 | 0.24985
1859 | 0.3 | 0.42991 | 0.16198 | 2.5291 | 450 | 600 | 500 | 867.5922 | 889.7717 | 1070 | 887.0292 | 1497349.2278 | 4632.96 | 75.9852 | 16.5444 | 0.40955 | 19.6394 | 0.83022 | 1.4705 | 100152.5012 | 7793.4894 | 3107.7951 | 9651.8228 | 16792.8562 | 93817.1842 | 7924.4316 | 15370.0171 | -2252.6173 | 39443.9732 | 0.25009
1860 | 0.3 | 0.44 | 0.16965 | 2.493 | 450 | 600 | 400 | 863.2079 | 886.3959 | 1070 | 899.8657 | 1484201.7849 | 4632.96 | 75.0177 | 16.7839 | 0.41548 | 16.2311 | 0.83031 | 1.5259 | 103979.4723 | 7794.3718 | 3152.7683 | 9791.4951 | 15528.4806 | 97359.9986 | 8036.0188 | 15592.4416 | 4761.84 | 40014.7727 | 0.25202
1861 | 0.3 | 0.44 | 0.16907 | 2.4983 | 450 | 600 | 410 | 863.2078 | 886.4472 | 1070 | 897.9766 | 1481086.0218 | 4632.96 | 74.8907 | 16.7486 | 0.41461 | 16.3302 | 0.8303 | 1.5175 | 103404.52 | 7794.242 | 3146.1496 | 9770.9398 | 15565.2085 | 96821.6577 | 8019.1767 | 15559.7084 | 4206.7526 | 39930.7696 | 0.25226
1862 | 0.3 | 0.44 | 0.1685 | 2.5037 | 450 | 600 | 420 | 863.2078 | 886.4927 | 1070 | 896.0188 | 1477856.942 | 4632.96 | 74.7607 | 16.7121 | 0.4137 | 16.4288 | 0.83028 | 1.509 | 102828.9674 | 7794.1074 | 3139.2902 | 9749.6366 | 15601.7881 | 96282.7664 | 8002.1255 | 15525.7841 | 3658.2087 | 39843.71 | 0.25252
1863 | 0.3 | 0.44 | 0.16792 | 2.5091 | 450 | 600 | 430 | 863.2076 | 886.5406 | 1070 | 894.0913 | 1474677.8508 | 4632.96 | 74.6327 | 16.6762 | 0.41281 | 16.5271 | 0.83027 | 1.5006 | 102258.5109 | 7793.9749 | 3132.5372 | 9728.6639 | 15638.2336 | 95748.6833 | 7985.2632 | 15492.3862 | 3113.4228 | 39758.0013 | 0.25278
1864 | 0.3 | 0.44 | 0.16734 | 2.5144 | 450 | 600 | 440 | 863.2079 | 886.5935 | 1070 | 892.2134 | 1471581.5546 | 4632.96 | 74.5052 | 16.6411 | 0.41194 | 16.6226 | 0.83026 | 1.4923 | 101689.2485 | 7793.8458 | 3125.9579 | 9708.2306 | 15673.5154 | 95215.8007 | 7968.5672 | 15459.8472 | 2569.6761 | 39674.4966 | 0.25302
1865 | 0.3 | 0.44 | 0.16678 | 2.5198 | 450 | 600 | 450 | 863.2077 | 886.6388 | 1070 | 890.3067 | 1468435.6708 | 4632.96 | 74.3795 | 16.6056 | 0.41106 | 16.7192 | 0.83024 | 1.4841 | 101129.7029 | 7793.7147 | 3119.2775 | 9687.4835 | 15709.1149 | 94691.9226 | 7951.981 | 15426.8086 | 2037.9101 | 39589.7097 | 0.25328
1866 | 0.3 | 0.44 | 0.1662 | 2.525 | 450 | 600 | 460 | 863.2077 | 886.6877 | 1070 | 888.4544 | 1465380.5763 | 4632.96 | 74.2558 | 16.571 | 0.41021 | 16.8151 | 0.83023 | 1.4759 | 100572.8795 | 7793.5873 | 3112.7876 | 9667.3281 | 15744.5191 | 94170.6854 | 7935.606 | 15394.7121 | 1507.0544 | 39507.3408 | 0.25352
1867 | 0.3 | 0.44 | 0.16563 | 2.5302 | 450 | 600 | 470 | 863.2078 | 886.7364 | 1070 | 886.6331 | 1462376.652 | 4632.96 | 74.1326 | 16.5371 | 0.40937 | 16.9078 | 0.83022 | 1.4678 | 100023.1907 | 7793.4621 | 3106.4065 | 9647.5104 | 15778.8063 | 93656.0414 | 7919.4601 | 15363.1534 | 978.3975 | 39426.352 | 0.25376
1868 | 0.3 | 0.44 | 0.16508 | 2.5355 | 450 | 600 | 480 | 863.2078 | 886.7838 | 1070 | 884.798 | 1459349.8887 | 4632.96 | 74.0081 | 16.5028 | 0.40852 | 17.0043 | 0.8302 | 1.4599 | 99479.1001 | 7793.336 | 3099.9772 | 9627.5429 | 15817.2771 | 93146.5205 | 7903.3849 | 15331.3564 | 454.803 | 39344.7515 | 0.254
1869 | 0.3 | 0.44 | 0.16451 | 2.5409 | 450 | 600 | 490 | 863.208 | 886.8332 | 1070 | 882.9129 | 1456241.4414 | 4632.96 | 73.8831 | 16.4677 | 0.40765 | 17.0975 | 0.83019 | 1.4517 | 98925.6897 | 7793.2064 | 3093.3724 | 9607.0306 | 15851.2137 | 92628.6422 | 7886.9851 | 15298.6915 | -60.4864 | 39260.9238 | 0.25426
1870 | 0.3 | 0.44 | 0.16403 | 2.5452 | 450 | 600 | 500 | 863.2078 | 886.8717 | 1070 | 881.4072 | 1453757.1763 | 4632.96 | 73.7844 | 16.4396 | 0.40696 | 17.1746 | 0.83018 | 1.445 | 98469.9842 | 7793.1028 | 3088.097 | 9590.6467 | 15877.4977 | 92200.4919 | 7873.5931 | 15272.601 | -540.9624 | 39193.968 | 0.25444
1871 | 0.3 | 0.44999 | 0.17177 | 2.5087 | 450 | 600 | 400 | 858.8532 | 883.8578 | 1070 | 894.2558 | 1442188.2353 | 4632.96 | 73.1746 | 16.6792 | 0.41289 | 14.9646 | 0.83027 | 1.5007 | 102297.1246 | 7793.9862 | 3133.1133 | 9730.4531 | 15057.1752 | 95756.5437 | 7985.7122 | 15495.2368 | 4893.2604 | 39765.3162 | 0.25557
1872 | 0.3 | 0.44999 | 0.17086 | 2.5171 | 450 | 600 | 410 | 858.8532 | 884.0412 | 1070 | 891.268 | 1437369.7056 | 4632.96 | 72.8828 | 16.6235 | 0.41151 | 14.9654 | 0.83025 | 1.4878 | 101417.1313 | 7793.7808 | 3122.6452 | 9697.9426 | 15058.3963 | 94934.7881 | 7959.6441 | 15443.4657 | 4354.9531 | 39632.4564 | 0.25611
1873 | 0.3 | 0.44999 | 0.17022 | 2.5229 | 450 | 600 | 420 | 858.8535 | 884.1743 | 1070 | 889.2073 | 1434046.4362 | 4632.96 | 72.6811 | 16.5851 | 0.41056 | 14.9639 | 0.83023 | 1.4788 | 100801.9325 | 7793.6391 | 3115.4253 | 9675.5197 | 15056.3464 | 94357.1496 | 7941.46 | 15407.7583 | 3892.3929 | 39540.8208 | 0.25645
1874 | 0.3 | 0.44999 | 0.16958 | 2.5287 | 450 | 600 | 430 | 858.8532 | 884.3075 | 1070 | 887.1576 | 1430740.6335 | 4632.96 | 72.4787 | 16.5468 | 0.40961 | 14.9643 | 0.83022 | 1.4698 | 100191.5175 | 7793.4982 | 3108.2438 | 9653.2163 | 15057.0574 | 93783.9381 | 7923.4019 | 15372.2414 | 3431.4036 | 39449.6739 | 0.25678
1875 | 0.3 | 0.44999 | 0.16894 | 2.5346 | 450 | 600 | 440 | 858.8534 | 884.4374 | 1070 | 885.1052 | 1427430.7558 | 4632.96 | 72.2782 | 16.5086 | 0.40866 | 14.9633 | 0.8302 | 1.4608 | 99583.1706 | 7793.3571 | 3101.053 | 9630.8841 | 15055.807 | 93212.7933 | 7905.379 | 15336.6785 | 2976.5381 | 39358.4091 | 0.25713
1876 | 0.3 | 0.44999 | 0.16839 | 2.5397 | 450 | 600 | 450 | 858.8532 | 884.4988 | 1070 | 883.3154 | 1424544.3644 | 4632.96 | 72.1171 | 16.4752 | 0.40784 | 14.9705 | 0.83019 | 1.453 | 99054.0425 | 7793.234 | 3094.7823 | 9611.4093 | 15058.3835 | 92715.2466 | 7889.6817 | 15305.6658 | 2546.0324 | 39278.8215 | 0.25741
1877 | 0.3 | 0.44999 | 0.16787 | 2.5443 | 450 | 600 | 460 | 858.8532 | 884.5427 | 1070 | 881.7325 | 1421991.5689 | 4632.96 | 71.9961 | 16.4456 | 0.40711 | 14.9888 | 0.83018 | 1.446 | 98576.1895 | 7793.1252 | 3089.2364 | 9594.1854 | 15065.1951 | 92265.9499 | 7875.6051 | 15278.2377 | 2138.7803 | 39208.433 | 0.25765
1878 | 0.3 | 0.44999 | 0.16723 | 2.55 | 450 | 600 | 470 | 858.8532 | 884.6761 | 1070 | 879.7526 | 1418798.415 | 4632.96 | 71.7997 | 16.4087 | 0.40619 | 14.9885 | 0.83016 | 1.4371 | 97975.5194 | 7792.9891 | 3082.2996 | 9572.6421 | 15064.7049 | 91702.2447 | 7857.9462 | 15243.9311 | 1696.7484 | 39120.392 | 0.25798
1879 | 0.3 | 0.44999 | 0.16668 | 2.555 | 450 | 600 | 480 | 858.8532 | 884.7421 | 1070 | 878.0376 | 1416032.7721 | 4632.96 | 71.6488 | 16.3767 | 0.4054 | 14.9972 | 0.83015 | 1.4296 | 97465.772 | 7792.8712 | 3076.291 | 9553.9811 | 15067.8137 | 91222.9798 | 7842.8515 | 15214.2145 | 1278.8893 | 39044.1306 | 0.25825
1880 | 0.3 | 0.44999 | 0.16618 | 2.5597 | 450 | 600 | 490 | 858.8532 | 884.6024 | 1070 | 876.411 | 1413409.5724 | 4632.96 | 71.5931 | 16.3464 | 0.40465 | 15.0478 | 0.83014 | 1.4227 | 96993.1523 | 7792.7594 | 3070.5922 | 9536.2826 | 15086.5196 | 90781.444 | 7828.7995 | 15186.0305 | 904.0036 | 38971.8022 | 0.25849
1881 | 0.3 | 0.44999 | 0.16581 | 2.563 | 450 | 600 | 500 | 858.8532 | 884.5119 | 1070 | 875.2916 | 1411604.1446 | 4632.96 | 71.5606 | 16.3255 | 0.40413 | 15.0876 | 0.83013 | 1.4176 | 96651.6721 | 7792.6824 | 3066.6702 | 9524.1022 | 15101.2269 | 90459.788 | 7818.7737 | 15166.6337 | 554.8258 | 38922.0243 | 0.25863
1882 | 0.3 | 0.45998 | 0.17493 | 2.5146 | 450 | 600 | 400 | 854.4929 | 879.3431 | 1070 | 892.1346 | 1407527.4426 | 4632.96 | 72.777 | 16.6397 | 0.41191 | 14.8688 | 0.83026 | 1.4916 | 101675.3796 | 7793.8403 | 3125.6807 | 9707.3701 | 15022.0694 | 95175.8212 | 7967.2361 | 15458.4805 | 4665.2276 | 39670.9867 | 0.2578
1883 | 0.3 | 0.45998 | 0.17427 | 2.5205 | 450 | 600 | 410 | 854.4929 | 879.4871 | 1070 | 890.0489 | 1404236.9264 | 4632.96 | 72.5725 | 16.6008 | 0.41095 | 14.8677 | 0.83024 | 1.4824 | 101053.5045 | 7793.697 | 3118.3736 | 9684.6761 | 15020.6238 | 94591.936 | 7948.8477 | 15422.3411 | 4198.1461 | 39578.2446 | 0.25814
1884 | 0.3 | 0.45998 | 0.17361 | 2.5264 | 450 | 600 | 420 | 854.4925 | 879.6186 | 1070 | 887.9866 | 1400983.2606 | 4632.96 | 72.3693 | 16.5623 | 0.40999 | 14.8676 | 0.83022 | 1.4734 | 100439.1546 | 7793.5552 | 3111.1471 | 9662.2329 | 15020.6494 | 94015.047 | 7930.6745 | 15386.607 | 3734.6112 | 39486.5269 | 0.25848
1885 | 0.3 | 0.45998 | 0.17296 | 2.5321 | 450 | 600 | 430 | 854.4928 | 879.7576 | 1070 | 885.9606 | 1397786.4696 | 4632.96 | 72.1692 | 16.5245 | 0.40906 | 14.8671 | 0.83021 | 1.4644 | 99831.0016 | 7793.4159 | 3104.0498 | 9640.1936 | 15020.0852 | 93444.0189 | 7912.7312 | 15351.501 | 3276.1909 | 39396.4474 | 0.25881
1886 | 0.3 | 0.45998 | 0.1723 | 2.538 | 450 | 600 | 440 | 854.493 | 879.8949 | 1070 | 883.9235 | 1394572.2316 | 4632.96 | 71.9688 | 16.4865 | 0.40812 | 14.8669 | 0.8302 | 1.4555 | 99224.6258 | 7793.2758 | 3096.9127 | 9618.0366 | 15019.8812 | 92874.7058 | 7894.7914 | 15316.2038 | 2821.8169 | 39305.8645 | 0.25915
1887 | 0.3 | 0.45998 | 0.17165 | 2.5438 | 450 | 600 | 450 | 854.4932 | 880.0309 | 1070 | 881.9161 | 1391405.8231 | 4632.96 | 71.7711 | 16.4491 | 0.40719 | 14.8671 | 0.83018 | 1.4467 | 98627.786 | 7793.1378 | 3089.8795 | 9596.1827 | 15020.2392 | 92314.2658 | 7877.1257 | 15281.4199 | 2372.6644 | 39216.5989 | 0.25949
1888 | 0.3 | 0.45998 | 0.17101 | 2.5495 | 450 | 600 | 460 | 854.4929 | 880.1654 | 1070 | 879.9358 | 1388281.4636 | 4632.96 | 71.5766 | 16.4121 | 0.40628 | 14.8664 | 0.83017 | 1.438 | 98037.4657 | 7793.0017 | 3082.9413 | 9574.6347 | 15019.2893 | 91759.9822 | 7859.6682 | 15247.106 | 1928.57 | 39128.5392 | 0.25982
1889 | 0.3 | 0.45998 | 0.17037 | 2.5552 | 450 | 600 | 470 | 854.4929 | 880.2995 | 1070 | 877.9752 | 1385188.0091 | 4632.96 | 71.3832 | 16.3756 | 0.40537 | 14.8664 | 0.83015 | 1.4294 | 97452.8876 | 7792.8669 | 3076.072 | 9553.3008 | 15019.5116 | 91211.0595 | 7842.3812 | 15213.1329 | 1488.0371 | 39041.3545 | 0.26014
1890 | 0.3 | 0.45998 | 0.16974 | 2.5608 | 450 | 600 | 480 | 854.4929 | 880.4328 | 1070 | 876.0366 | 1382129.7805 | 4632.96 | 71.1926 | 16.3394 | 0.40448 | 14.8659 | 0.83014 | 1.4209 | 96874.7218 | 7792.7336 | 3069.2801 | 9532.2076 | 15018.7997 | 90668.1771 | 7825.2859 | 15179.5429 | 1052.7801 | 38955.1526 | 0.26047
1891 | 0.3 | 0.45998 | 0.1691 | 2.5664 | 450 | 600 | 490 | 854.4928 | 880.5652 | 1070 | 874.1168 | 1379100.7399 | 4632.96 | 71.0035 | 16.3036 | 0.40359 | 14.8657 | 0.83012 | 1.4125 | 96302.2489 | 7792.6017 | 3062.5537 | 9511.3176 | 15018.6474 | 90130.6242 | 7808.3574 | 15146.2768 | 621.3926 | 38869.7818 | 0.26079
1892 | 0.3 | 0.45998 | 0.16847 | 2.572 | 450 | 600 | 500 | 854.4929 | 880.6971 | 1070 | 872.2157 | 1376101.3426 | 4632.96 | 70.8162 | 16.2681 | 0.40271 | 14.8656 | 0.83011 | 1.4041 | 95735.2918 | 7792.4709 | 3055.8933 | 9490.6322 | 15018.5537 | 89598.2531 | 7791.5929 | 15113.3364 | 194.2798 | 38785.2471 | 0.26111
1893 | 0.3 | 0.46995 | 0.17834 | 2.5181 | 450 | 600 | 400 | 850.1301 | 874.7857 | 1070 | 890.8858 | 1375728.5458 | 4632.96 | 72.4702 | 16.6163 | 0.41133 | 14.7748 | 0.83025 | 1.4862 | 101313.9216 | 7793.7545 | 3121.2868 | 9693.7202 | 14987.1735 | 94835.0513 | 7956.3843 | 15436.843 | 4511.7363 | 39615.2238 | 0.25978
1894 | 0.3 | 0.46995 | 0.17766 | 2.5238 | 450 | 600 | 410 | 850.1303 | 874.9288 | 1070 | 888.8715 | 1372618.4449 | 4632.96 | 72.2686 | 16.5788 | 0.4104 | 14.7754 | 0.83023 | 1.4772 | 100702.2749 | 7793.616 | 3114.2481 | 9671.8637 | 14988.2098 | 94260.5975 | 7938.4173 | 15401.9402 | 4043.8674 | 39525.8881 | 0.26011
1895 | 0.3 | 0.46995 | 0.16126 | 2.6665 | 450 | 600 | 420 | 782.2299 | 819.3029 | 1000 | 841.3078 | 1299152.2654 | 4632.96 | 61.2006 | 15.691 | 0.38842 | 13.2876 | 0.82988 | 1.2679 | 86511.412 | 7790.3461 | 2947.44 | 9153.8331 | 14428.3363 | 80914.5561 | 7517.9775 | 14577.7777 | -4825.1249 | 37410.9916 | 0.27022
1896 | 0.3 | 0.46995 | 0.16065 | 2.6719 | 450 | 600 | 430 | 782.2295 | 819.449 | 1000 | 839.6332 | 1296563.7518 | 4632.96 | 61.0484 | 15.6598 | 0.38765 | 13.2874 | 0.82987 | 1.2606 | 86012.0861 | 7790.231 | 2941.5735 | 9135.6135 | 14428.1205 | 80445.7744 | 7503.2126 | 14548.7624 | -5199.0464 | 37336.5296 | 0.27051
1897 | 0.3 | 0.46995 | 0.16004 | 2.6772 | 450 | 600 | 440 | 782.2296 | 819.5949 | 1000 | 837.9691 | 1293995.8517 | 4632.96 | 60.8949 | 15.6287 | 0.38688 | 13.2896 | 0.82986 | 1.2533 | 85516.2894 | 7790.1166 | 2935.7433 | 9117.5069 | 14431.3186 | 79980.2268 | 7488.5468 | 14519.927 | -5572.5264 | 37262.5293 | 0.27081
1898 | 0.3 | 0.46995 | 0.15944 | 2.6824 | 450 | 600 | 450 | 782.2299 | 819.74 | 1000 | 836.3314 | 1291467.9464 | 4632.96 | 60.7462 | 15.5982 | 0.38613 | 13.2892 | 0.82985 | 1.2461 | 85027.432 | 7790.004 | 2930.006 | 9099.6884 | 14430.8545 | 79521.2658 | 7474.0963 | 14491.5505 | -5938.8209 | 37189.7066 | 0.2711
1899 | 0.3 | 0.46995 | 0.15883 | 2.6876 | 450 | 600 | 460 | 782.2299 | 819.884 | 1000 | 834.7038 | 1288954.2313 | 4632.96 | 60.5985 | 15.5678 | 0.38537 | 13.2888 | 0.82983 | 1.2389 | 84542.0372 | 7789.8921 | 2924.3036 | 9081.9787 | 14430.3362 | 79065.5781 | 7459.7438 | 14463.3472 | -6301.9157 | 37117.3283 | 0.27139
1900 | 0.3 | 0.46995 | 0.15824 | 2.6928 | 450 | 600 | 470 | 782.23 | 820.0274 | 1000 | 833.0914 | 1286464.8412 | 4632.96 | 60.4523 | 15.5378 | 0.38463 | 13.2884 | 0.82982 | 1.2318 | 84061.1846 | 7789.7812 | 2918.6548 | 9064.4352 | 14429.7578 | 78614.1578 | 7445.5258 | 14435.4086 | -6661.5266 | 37045.6296 | 0.27168
1901 | 0.3 | 0.46995 | 0.15764 | 2.698 | 450 | 600 | 480 | 782.2299 | 820.1695 | 1000 | 831.4946 | 1283998.815 | 4632.96 | 60.3075 | 15.508 | 0.38389 | 13.2879 | 0.82981 | 1.2248 | 83585.1606 | 7789.6715 | 2913.0606 | 9047.0612 | 14429.1322 | 78167.2661 | 7431.4486 | 14407.74 | -7017.64 | 36974.6234 | 0.27197
1902 | 0.3 | 0.46995 | 0.15705 | 2.7031 | 450 | 600 | 490 | 782.2299 | 820.3112 | 1000 | 829.9124 | 1281555.5754 | 4632.96 | 60.1641 | 15.4785 | 0.38316 | 13.2874 | 0.8298 | 1.2179 | 83113.2101 | 7789.5627 | 2907.5173 | 9029.8457 | 14428.4583 | 77724.2099 | 7417.4946 | 14380.3237 | -7370.4069 | 36904.2649 | 0.27226
1903 | 0.3 | 0.46995 | 0.15646 | 2.7083 | 450 | 600 | 500 | 782.2298 | 820.4518 | 1000 | 828.3453 | 1279134.8552 | 4632.96 | 60.022 | 15.4493 | 0.38244 | 13.2868 | 0.82979 | 1.211 | 82645.8329 | 7789.4549 | 2902.0273 | 9012.7954 | 14427.7199 | 77285.4462 | 7403.6753 | 14353.1705 | -7719.7685 | 36834.5817 | 0.27254
1904 | 0.3 | 0.4799 | 0.18173 | 2.5213 | 450 | 600 | 400 | 845.7689 | 870.2543 | 1070 | 889.7798 | 1345535.9481 | 4632.96 | 72.1742 | 16.5957 | 0.41082 | 14.68 | 0.83024 | 1.4812 | 100973.1717 | 7793.6785 | 3117.4299 | 9681.7457 | 14951.3475 | 94513.5063 | 7946.382 | 15417.679 | 4360.1292 | 39566.2773 | 0.26168
1905 | 0.3 | 0.4799 | 0.18104 | 2.5272 | 450 | 600 | 410 | 845.7691 | 870.4023 | 1070 | 887.7078 | 1342403.1217 | 4632.96 | 71.9707 | 16.5571 | 0.40986 | 14.6792 | 0.83022 | 1.4721 | 100355.1236 | 7793.536 | 3110.1702 | 9659.1994 | 14950.2891 | 93933.2136 | 7928.1087 | 15381.7751 | 3895.9082 | 39474.1376 | 0.26202
1906 | 0.3 | 0.4799 | 0.18036 | 2.5331 | 450 | 600 | 420 | 845.7685 | 870.5414 | 1070 | 885.6183 | 1339242.8914 | 4632.96 | 71.7675 | 16.5181 | 0.4089 | 14.6788 | 0.83021 | 1.4631 | 99744.8097 | 7793.3924 | 3102.8392 | 9636.424 | 14950.0099 | 93360.0708 | 7909.9298 | 15345.5702 | 3436.6914 | 39381.0919 | 0.26237
1907 | 0.3 | 0.4799 | 0.17966 | 2.5389 | 450 | 600 | 430 | 845.7689 | 870.6998 | 1070 | 883.6156 | 1336214.5882 | 4632.96 | 71.5654 | 16.4808 | 0.40798 | 14.6804 | 0.83019 | 1.4541 | 99131.8977 | 7793.2547 | 3095.8439 | 9614.7157 | 14952.2672 | 92784.71 | 7891.9766 | 15310.8674 | 2977.3704 | 39292.3083 | 0.2627
1908 | 0.3 | 0.4799 | 0.17899 | 2.5446 | 450 | 600 | 440 | 845.769 | 870.8397 | 1070 | 881.6245 | 1333203.5515 | 4632.96 | 71.3692 | 16.4436 | 0.40706 | 14.6809 | 0.83018 | 1.4454 | 98541.0786 | 7793.1178 | 3088.857 | 9593.0071 | 14952.9704 | 92229.7597 | 7874.4669 | 15276.3674 | 2527.2538 | 39203.6306 | 0.26303
1909 | 0.3 | 0.4799 | 0.17832 | 2.5503 | 450 | 600 | 450 | 845.7692 | 870.9844 | 1070 | 879.6392 | 1330201.3185 | 4632.96 | 71.1761 | 16.4066 | 0.40614 | 14.6781 | 0.83016 | 1.4367 | 97948.5588 | 7792.9813 | 3081.9013 | 9571.4049 | 14949.2339 | 91673.5051 | 7856.9525 | 15241.967 | 2084.0916 | 39115.349 | 0.26336
1910 | 0.3 | 0.4799 | 0.17765 | 2.556 | 450 | 600 | 460 | 845.7689 | 871.127 | 1070 | 877.6733 | 1327228.2396 | 4632.96 | 70.9826 | 16.3699 | 0.40523 | 14.6779 | 0.83015 | 1.428 | 97362.7832 | 7792.8462 | 3075.0136 | 9550.0141 | 14948.9731 | 91123.4583 | 7839.6266 | 15207.9033 | 1642.6605 | 39027.9315 | 0.26369
1911 | 0.3 | 0.4799 | 0.17697 | 2.5618 | 450 | 600 | 470 | 845.7688 | 871.2666 | 1070 | 875.7069 | 1324253.0088 | 4632.96 | 70.789 | 16.3333 | 0.40432 | 14.6776 | 0.83014 | 1.4194 | 96776.2412 | 7792.711 | 3068.1239 | 9528.6169 | 14948.7613 | 90572.8201 | 7822.2854 | 15173.8292 | 1204.1334 | 38940.4876 | 0.26402
1912 | 0.3 | 0.4799 | 0.17631 | 2.5674 | 450 | 600 | 480 | 845.769 | 871.4114 | 1070 | 873.7962 | 1321365.3213 | 4632.96 | 70.6005 | 16.2976 | 0.40344 | 14.6775 | 0.83012 | 1.411 | 96205.0876 | 7792.5796 | 3061.4295 | 9507.8263 | 14948.5844 | 90036.4552 | 7805.4088 | 15140.7213 | 771.5033 | 38855.5229 | 0.26434
1913 | 0.3 | 0.4799 | 0.17566 | 2.573 | 450 | 600 | 490 | 845.769 | 871.5516 | 1070 | 871.8961 | 1318492.0525 | 4632.96 | 70.4137 | 16.2622 | 0.40256 | 14.6772 | 0.83011 | 1.4027 | 95639.9889 | 7792.449 | 3054.7724 | 9487.1513 | 14948.2999 | 89505.7597 | 7788.6832 | 15107.798 | 344.7038 | 38771.0308 | 0.26466
1914 | 0.3 | 0.4799 | 0.175 | 2.5786 | 450 | 600 | 500 | 845.7688 | 871.6914 | 1070 | 870.009 | 1315637.4344 | 4632.96 | 70.2279 | 16.227 | 0.40169 | 14.6769 | 0.83009 | 1.3944 | 95077.1259 | 7792.3192 | 3048.1608 | 9466.6177 | 14947.974 | 88977.2367 | 7772.0403 | 15075.0987 | -79.2774 | 38687.1161 | 0.26498
1915 | 0.3 | 0.49 | 0.18515 | 2.5246 | 450 | 600 | 400 | 841.3337 | 865.6729 | 1070 | 888.595 | 1316049.6206 | 4632.96 | 71.8705 | 16.5736 | 0.41027 | 14.5833 | 0.83023 | 1.476 | 100619.7853 | 7793.597 | 3113.2781 | 9668.8515 | 14914.6961 | 94180.1831 | 7935.8869 | 15397.1483 | 4208.2247 | 39513.5883 | 0.26357
1916 | 0.3 | 0.49 | 0.18444 | 2.5305 | 450 | 600 | 410 | 841.3337 | 865.8251 | 1070 | 886.5316 | 1312993.4775 | 4632.96 | 71.6673 | 16.5351 | 0.40932 | 14.583 | 0.83021 | 1.4669 | 100004.3344 | 7793.4551 | 3106.0487 | 9646.3993 | 14914.4292 | 93602.2969 | 7917.6897 | 15361.3943 | 3745.0716 | 39421.833 | 0.26391
1917 | 0.3 | 0.49 | 0.18374 | 2.5363 | 450 | 600 | 420 | 841.3343 | 865.9768 | 1070 | 884.4907 | 1309974.8845 | 4632.96 | 71.4656 | 16.4971 | 0.40838 | 14.5836 | 0.8302 | 1.4579 | 99395.8336 | 7793.3148 | 3098.8983 | 9624.1922 | 14915.2796 | 93030.8904 | 7899.6953 | 15326.0307 | 3285.9319 | 39331.0798 | 0.26425
1918 | 0.3 | 0.49 | 0.18305 | 2.5422 | 450 | 600 | 430 | 841.3336 | 866.1263 | 1070 | 882.47 | 1306977.5692 | 4632.96 | 71.2652 | 16.4594 | 0.40745 | 14.5846 | 0.83018 | 1.4491 | 98793.143 | 7793.1759 | 3091.8185 | 9602.2047 | 14916.8628 | 92464.9237 | 7881.8743 | 15291.0167 | 2830.6872 | 39241.2236 | 0.26458
1919 | 0.3 | 0.49 | 0.18236 | 2.5479 | 450 | 600 | 440 | 841.3337 | 866.2757 | 1070 | 880.4707 | 1304017.2893 | 4632.96 | 71.0705 | 16.4221 | 0.40652 | 14.5823 | 0.83017 | 1.4403 | 98196.9854 | 7793.0385 | 3084.814 | 9580.4512 | 14913.6348 | 91905.2292 | 7864.2471 | 15256.3754 | 2384.1733 | 39152.3237 | 0.26492
1920 | 0.3 | 0.49 | 0.18167 | 2.5537 | 450 | 600 | 450 | 841.3339 | 866.4244 | 1070 | 878.4921 | 1301087.2252 | 4632.96 | 70.8757 | 16.3852 | 0.40561 | 14.582 | 0.83016 | 1.4316 | 97606.8041 | 7792.9024 | 3077.8817 | 9558.9218 | 14913.3758 | 91351.0594 | 7846.797 | 15222.091 | 1939.7785 | 39064.3388 | 0.26525
1921 | 0.3 | 0.49 | 0.18098 | 2.5593 | 450 | 600 | 460 | 841.3331 | 866.5752 | 1070 | 876.5732 | 1298245.0506 | 4632.96 | 70.6847 | 16.3496 | 0.40473 | 14.5818 | 0.83014 | 1.423 | 97025.5688 | 7792.7705 | 3071.1963 | 9538.1391 | 14913.1607 | 90805.2683 | 7829.7268 | 15188.8408 | 1498.6477 | 38979.4879 | 0.26557
1922 | 0.3 | 0.49 | 0.18031 | 2.565 | 450 | 600 | 470 | 841.3337 | 866.7184 | 1070 | 874.5955 | 1295316.4893 | 4632.96 | 70.492 | 16.3125 | 0.40381 | 14.5816 | 0.83013 | 1.4145 | 96444.9842 | 7792.6346 | 3064.2298 | 9516.5229 | 14912.9435 | 90260.111 | 7812.4404 | 15154.5727 | 1064.3731 | 38891.0691 | 0.2659
1923 | 0.3 | 0.49 | 0.17963 | 2.5707 | 450 | 600 | 480 | 841.3338 | 866.8642 | 1070 | 872.6774 | 1292475.0133 | 4632.96 | 70.3031 | 16.2767 | 0.40292 | 14.5813 | 0.83011 | 1.4061 | 95872.7462 | 7792.5027 | 3057.5092 | 9495.651 | 14912.6687 | 89722.784 | 7795.5214 | 15121.3366 | 633.2834 | 38805.7716 | 0.26622
1924 | 0.3 | 0.49 | 0.17896 | 2.5763 | 450 | 600 | 490 | 841.3335 | 867.0089 | 1070 | 870.778 | 1289660.6822 | 4632.96 | 70.1161 | 16.2413 | 0.40205 | 14.581 | 0.8301 | 1.3977 | 95306.3432 | 7792.3721 | 3050.8543 | 9474.9829 | 14912.365 | 89190.9328 | 7778.7725 | 15088.4235 | 206.524 | 38721.3079 | 0.26654
1925 | 0.3 | 0.49 | 0.17829 | 2.5818 | 450 | 600 | 500 | 841.3338 | 867.1448 | 1070 | 868.9056 | 1286889.0104 | 4632.96 | 69.9307 | 16.2064 | 0.40118 | 14.5808 | 0.83009 | 1.3894 | 94743.2466 | 7792.2434 | 3044.2965 | 9454.6211 | 14912.1179 | 88662.2519 | 7762.1698 | 15055.9796 | -216.9356 | 38638.0766 | 0.26686
1926 | 0.3 | 0.5 | 0.18852 | 2.528 | 450 | 600 | 400 | 836.9325 | 861.1521 | 1070 | 887.4272 | 1288027.2793 | 4632.96 | 71.5701 | 16.5519 | 0.40973 | 14.4878 | 0.83022 | 1.4708 | 100271.4476 | 7793.5167 | 3109.186 | 9656.1427 | 14879.0439 | 93851.5793 | 7925.5412 | 15376.9132 | 4058.6142 | 39461.6575 | 0.2654
1927 | 0.3 | 0.5 | 0.1878 | 2.5338 | 450 | 600 | 410 | 836.9325 | 861.3087 | 1070 | 885.3713 | 1285043.2478 | 4632.96 | 71.3673 | 16.5135 | 0.40879 | 14.4879 | 0.83021 | 1.4618 | 99658.3796 | 7793.3754 | 3101.9831 | 9633.7728 | 14879.3199 | 93275.9095 | 7907.413 | 15341.2903 | 3596.7426 | 39370.2388 | 0.26574
1928 | 0.3 | 0.5 | 0.18709 | 2.5397 | 450 | 600 | 420 | 836.9324 | 861.4643 | 1070 | 883.3381 | 1282091.9061 | 4632.96 | 71.1657 | 16.4756 | 0.40785 | 14.4889 | 0.83019 | 1.4528 | 99051.802 | 7793.2356 | 3094.8594 | 9611.6473 | 14880.9013 | 92706.2898 | 7889.4785 | 15306.0597 | 3138.4399 | 39279.8248 | 0.26607
1929 | 0.3 | 0.5 | 0.18638 | 2.5455 | 450 | 600 | 430 | 836.9325 | 861.6186 | 1070 | 881.3253 | 1279170.7601 | 4632.96 | 70.9693 | 16.438 | 0.40692 | 14.487 | 0.83018 | 1.444 | 98451.8488 | 7793.0972 | 3087.807 | 9589.7467 | 14878.2495 | 92143.0095 | 7871.7361 | 15271.1829 | 2688.4704 | 39190.3166 | 0.26641
1930 | 0.3 | 0.5 | 0.18568 | 2.5512 | 450 | 600 | 440 | 836.9328 | 861.7731 | 1070 | 879.3315 | 1276277.5268 | 4632.96 | 70.773 | 16.4009 | 0.406 | 14.4867 | 0.83016 | 1.4353 | 97857.1295 | 7792.9602 | 3080.8259 | 9568.0802 | 14877.9895 | 91584.5893 | 7854.1556 | 15236.6342 | 2241.0879 | 39101.7122 | 0.26674
1931 | 0.3 | 0.5 | 0.18498 | 2.5571 | 450 | 600 | 450 | 836.9324 | 861.9217 | 1070 | 877.316 | 1273351.9527 | 4632.96 | 70.5768 | 16.3632 | 0.40507 | 14.4865 | 0.83015 | 1.4266 | 97267.2913 | 7792.8216 | 3073.7521 | 9546.0941 | 14877.7433 | 91030.7223 | 7836.5963 | 15201.7111 | 1799.5618 | 39011.9325 | 0.26708
1932 | 0.3 | 0.5 | 0.18428 | 2.5627 | 450 | 600 | 460 | 836.9325 | 862.0769 | 1070 | 875.4113 | 1270587.2164 | 4632.96 | 70.387 | 16.3277 | 0.40419 | 14.4863 | 0.83013 | 1.418 | 96688.1377 | 7792.6907 | 3067.0871 | 9525.3971 | 14877.5256 | 90486.8977 | 7819.5848 | 15168.7077 | 1359.8611 | 38927.3406 | 0.2674
1933 | 0.3 | 0.5 | 0.18359 | 2.5683 | 450 | 600 | 470 | 836.9332 | 862.2286 | 1070 | 873.4802 | 1267788.2244 | 4632.96 | 70.1968 | 16.2917 | 0.4033 | 14.486 | 0.83012 | 1.4096 | 96112.2082 | 7792.5579 | 3060.3213 | 9504.3846 | 14877.2755 | 89946.1027 | 7802.5551 | 15135.2463 | 925.9568 | 38841.4695 | 0.26772
1934 | 0.3 | 0.5 | 0.1829 | 2.574 | 450 | 600 | 480 | 836.9325 | 862.3781 | 1070 | 871.566 | 1265006.054 | 4632.96 | 70.0084 | 16.256 | 0.40241 | 14.4858 | 0.8301 | 1.4012 | 95541.4093 | 7792.4263 | 3053.6146 | 9483.5557 | 14876.9738 | 89410.1354 | 7785.6762 | 15102.0786 | 496.2374 | 38756.3478 | 0.26804
1935 | 0.3 | 0.5 | 0.18221 | 2.5796 | 450 | 600 | 490 | 836.9325 | 862.5272 | 1070 | 869.675 | 1262261.3902 | 4632.96 | 69.8222 | 16.2207 | 0.40154 | 14.4855 | 0.83009 | 1.3929 | 94977.4232 | 7792.2963 | 3046.9896 | 9462.9804 | 14876.7278 | 88880.5446 | 7768.9998 | 15069.3116 | 71.0466 | 38672.2632 | 0.26836
1936 | 0.3 | 0.5 | 0.18153 | 2.5851 | 450 | 600 | 500 | 836.9325 | 862.6757 | 1070 | 867.796 | 1259534.1462 | 4632.96 | 69.6372 | 16.1857 | 0.40067 | 14.4853 | 0.83008 | 1.3846 | 94417.3136 | 7792.1671 | 3040.4062 | 9442.5346 | 14876.518 | 88354.6255 | 7752.4352 | 15036.7533 | -350.2778 | 38588.7076 | 0.26868
1 | 0.31 | 0.39999 | 0.14197 | 2.6183 | 450 | 600 | 400 | 804.8183 | 841.2938 | 1000 | 856.7993 | 1504315.2785 | 4632.96 | 65.6487 | 15.9799 | 0.39558 | 17.094 | 0.83 | 1.337 | 91128.4508 | 7791.4111 | 3001.7131 | 9322.3886 | 15845.4731 | 85308.5922 | 7656.3338 | 14846.2086 | -5898.751 | 38099.8703 | 0.2545
2 | 0.31 | 0.39999 | 0.14153 | 2.6228 | 450 | 600 | 410 | 804.8187 | 841.3686 | 1000 | 855.3441 | 1501765.2516 | 4632.96 | 65.5433 | 15.9529 | 0.39491 | 17.1418 | 0.82999 | 1.3306 | 90697.5279 | 7791.3111 | 2996.6302 | 9306.598 | 15863.0986 | 84903.2391 | 7643.5784 | 14820.9933 | -6318.4249 | 38035.3536 | 0.25471
3 | 0.31 | 0.39999 | 0.14103 | 2.6279 | 450 | 600 | 420 | 804.8194 | 841.4565 | 1000 | 853.6805 | 1498842.1344 | 4632.96 | 65.4233 | 15.9211 | 0.39412 | 17.1969 | 0.82997 | 1.3233 | 90198.3069 | 7791.1967 | 2990.6662 | 9288.0887 | 15883.4312 | 84435.3993 | 7628.7639 | 14792.1663 | -6758.962 | 37959.6551 | 0.25496
4 | 0.31 | 0.39999 | 0.14053 | 2.633 | 450 | 600 | 430 | 804.8192 | 841.5412 | 1000 | 852.0107 | 1495917.0683 | 4632.96 | 65.3024 | 15.8903 | 0.39336 | 17.2511 | 0.82996 | 1.316 | 89704.0691 | 7791.0819 | 2984.8773 | 9270.1031 | 15903.4374 | 83972.1364 | 7614.1884 | 14763.2328 | -7196.5331 | 37886.1774 | 0.25521
5 | 0.31 | 0.39999 | 0.13996 | 2.6389 | 450 | 600 | 440 | 804.819 | 841.6388 | 1000 | 850.1239 | 1492600.4879 | 4632.96 | 65.1667 | 15.8554 | 0.39249 | 17.3129 | 0.82995 | 1.3078 | 89143.2373 | 7790.9522 | 2978.3262 | 9249.7561 | 15926.2083 | 83447.9476 | 7597.683 | 14730.5389 | -7651.3622 | 37803.0268 | 0.25552
6 | 0.31 | 0.4 | 0.13954 | 2.6431 | 450 | 600 | 450 | 804.8253 | 841.7165 | 1000 | 848.7637 | 1490216.8897 | 4632.96 | 65.0671 | 15.8317 | 0.39191 | 17.3608 | 0.82994 | 1.3017 | 88733.5313 | 7790.8587 | 2973.8689 | 9235.9123 | 15946.6231 | 83062.4066 | 7585.8577 | 14706.9705 | -8059.8051 | 37746.4514 | 0.25571
7 | 0.31 | 0.4 | 0.13905 | 2.6482 | 450 | 600 | 460 | 804.8218 | 841.7988 | 1000 | 847.1387 | 1487358.2321 | 4632.96 | 64.9497 | 15.8004 | 0.39113 | 17.4115 | 0.82993 | 1.2946 | 88249.5527 | 7790.7469 | 2967.9799 | 9217.6238 | 15963.4448 | 82608.8578 | 7571.4083 | 14678.8135 | -8484.0725 | 37671.7048 | 0.25596
8 | 0.31 | 0.39999 | 0.13849 | 2.6539 | 450 | 600 | 470 | 804.8187 | 841.8918 | 1000 | 845.3027 | 1484132.9802 | 4632.96 | 64.817 | 15.7655 | 0.39027 | 17.4707 | 0.82991 | 1.2866 | 87703.8972 | 7790.6207 | 2961.4357 | 9197.2993 | 15984.6151 | 82098.8472 | 7555.2115 | 14646.9998 | -8926.6069 | 37588.6402 | 0.25626
9 | 0.31 | 0.39999 | 0.13793 | 2.6596 | 450 | 600 | 480 | 804.8189 | 841.9871 | 1000 | 843.494 | 1480959.2447 | 4632.96 | 64.685 | 15.7318 | 0.38943 | 17.5317 | 0.8299 | 1.2788 | 87165.4068 | 7790.4964 | 2955.099 | 9177.6197 | 16008.7859 | 81595.4612 | 7539.325 | 14615.6593 | -9366.8402 | 37508.2109 | 0.25655
10 | 0.31 | 0.39999 | 0.1376 | 2.663 | 450 | 600 | 490 | 804.8192 | 842.0449 | 1000 | 842.4346 | 1479102.0768 | 4632.96 | 64.6069 | 15.712 | 0.38894 | 17.5672 | 0.82989 | 1.274 | 86847.3378 | 7790.4236 | 2951.3878 | 9166.0937 | 16022.3698 | 81294.1984 | 7529.9164 | 14597.3038 | -9734.777 | 37461.1051 | 0.25668
11 | 0.31 | 0.39999 | 0.13711 | 2.668 | 450 | 600 | 500 | 804.8189 | 842.1294 | 1000 | 840.8563 | 1476328.8884 | 4632.96 | 64.4943 | 15.6826 | 0.38822 | 17.6158 | 0.82988 | 1.2671 | 86375.9927 | 7790.315 | 2945.8583 | 9148.9208 | 16037.9602 | 80852.6541 | 7516.0124 | 14569.9553 | -10144.1435 | 37390.9207 | 0.25693
12 | 0.31 | 0.4 | 0.14314 | 2.606 | 450 | 600 | 400 | 809.7018 | 845.0579 | 1005 | 860.8541 | 1511425.0791 | 4632.96 | 66.7821 | 16.0556 | 0.39745 | 17.7091 | 0.83003 | 1.3547 | 92317.9621 | 7791.6899 | 3015.9219 | 9366.5163 | 16074.3529 | 86435.2025 | 7691.9931 | 14916.4678 | -5731.947 | 38280.1669 | 0.25335
13 | 0.31 | 0.4 | 0.14278 | 2.6102 | 450 | 600 | 410 | 809.7011 | 845.1092 | 1005 | 859.4789 | 1509012.5029 | 4632.96 | 66.6843 | 16.0299 | 0.39681 | 17.7536 | 0.83002 | 1.349 | 91938.2205 | 7791.5953 | 3011.1039 | 9351.5529 | 16092.387 | 86076.4899 | 7680.4563 | 14892.6381 | -6139.3869 | 38219.0127 | 0.25354
14 | 0.31 | 0.39999 | 0.14222 | 2.6158 | 450 | 600 | 420 | 809.7021 | 845.2036 | 1005 | 857.6128 | 1505744.8794 | 4632.96 | 66.5479 | 15.9951 | 0.39595 | 17.817 | 0.83 | 1.3408 | 91376.3255 | 7791.467 | 3004.5663 | 9331.2492 | 16116.5359 | 85550.9726 | 7663.9376 | 14860.3039 | -6611.0297 | 38136.0334 | 0.25383
15 | 0.31 | 0.39999 | 0.14171 | 2.621 | 450 | 600 | 430 | 809.7029 | 845.288 | 1005 | 855.9279 | 1502793.322 | 4632.96 | 66.4276 | 15.9637 | 0.39517 | 17.8721 | 0.82999 | 1.3334 | 90873.9595 | 7791.3512 | 2998.6634 | 9312.9165 | 16135.312 | 85080.2298 | 7649.1099 | 14831.1085 | -7054.4712 | 38061.1091 | 0.25408
16 | 0.31 | 0.4 | 0.14115 | 2.6268 | 450 | 600 | 440 | 809.7022 | 845.3822 | 1005 | 854.0467 | 1499484.5362 | 4632.96 | 66.2914 | 15.9286 | 0.3943 | 17.9333 | 0.82998 | 1.3252 | 90310.5154 | 7791.2219 | 2992.0622 | 9292.413 | 16156.9513 | 84553.5239 | 7632.5115 | 14798.5115 | -7516.742 | 37977.3226 | 0.25438
17 | 0.31 | 0.39999 | 0.14071 | 2.6312 | 450 | 600 | 450 | 809.7034 | 845.455 | 1005 | 852.6209 | 1496985.8151 | 4632.96 | 66.1883 | 15.902 | 0.39365 | 17.9814 | 0.82997 | 1.3189 | 89884.4331 | 7791.1239 | 2987.0763 | 9276.9309 | 16174.7081 | 84152.8559 | 7619.9342 | 14773.8058 | -7931.7879 | 37914.0386 | 0.25458
18 | 0.31 | 0.39999 | 0.14022 | 2.6362 | 450 | 600 | 460 | 809.7039 | 845.5377 | 1005 | 850.9833 | 1494111.1996 | 4632.96 | 66.0702 | 15.8715 | 0.39289 | 18.0363 | 0.82995 | 1.3117 | 89395.7199 | 7791.0113 | 2981.3483 | 9259.1463 | 16195.0634 | 83694.8582 | 7605.5204 | 14745.4314 | -8364.4524 | 37841.3347 | 0.25483
19 | 0.31 | 0.39999 | 0.13973 | 2.6413 | 450 | 600 | 470 | 809.7031 | 845.6183 | 1005 | 849.3608 | 1491260.7074 | 4632.96 | 65.9519 | 15.8414 | 0.39215 | 18.0906 | 0.82994 | 1.3046 | 88912.7989 | 7790.8997 | 2975.6873 | 9241.5397 | 16215.4284 | 83242.1912 | 7591.2753 | 14717.3163 | -8793.7926 | 37769.4814 | 0.25508
20 | 0.31 | 0.4 | 0.13924 | 2.6462 | 450 | 600 | 480 | 809.7076 | 845.7035 | 1005 | 847.7622 | 1488455.8434 | 4632.96 | 65.8362 | 15.8123 | 0.39143 | 18.1449 | 0.82993 | 1.2976 | 88435.5664 | 7790.7898 | 2970.2244 | 9224.5943 | 16236.5738 | 82794.8792 | 7577.3046 | 14689.6177 | -9219.2297 | 37700.1415 | 0.25532
21 | 0.31 | 0.39999 | 0.13875 | 2.6513 | 450 | 600 | 490 | 809.7055 | 845.7836 | 1005 | 846.1548 | 1485636.0548 | 4632.96 | 65.718 | 15.7815 | 0.39066 | 18.1993 | 0.82992 | 1.2905 | 87956.0111 | 7790.6793 | 2964.4383 | 9206.6263 | 16257.4635 | 82345.4437 | 7563.027 | 14661.7654 | -9643.2706 | 37626.7013 | 0.25557
22 | 0.31 | 0.39999 | 0.13826 | 2.6562 | 450 | 600 | 500 | 809.7049 | 845.864 | 1005 | 844.5692 | 1482851.3498 | 4632.96 | 65.6044 | 15.7515 | 0.38992 | 18.2503 | 0.82991 | 1.2836 | 87483.4266 | 7790.5703 | 2958.8052 | 9189.1329 | 16274.5304 | 81902.609 | 7549.0132 | 14634.2897 | -10059.4778 | 37555.2022 | 0.25581
23 | 0.31 | 0.4 | 0.14444 | 2.5931 | 450 | 600 | 400 | 814.591 | 848.781 | 1010 | 865.1443 | 1518956.8957 | 4632.96 | 67.9544 | 16.137 | 0.39946 | 18.3196 | 0.83006 | 1.374 | 93619.0738 | 7791.9848 | 3031.2165 | 9414.016 | 16301.4578 | 87664.7261 | 7730.739 | 14990.8058 | -5526.0797 | 38474.2359 | 0.25217
24 | 0.31 | 0.4 | 0.14393 | 2.5983 | 450 | 600 | 410 | 814.5885 | 848.8616 | 1010 | 863.3935 | 1515882.9188 | 4632.96 | 67.8254 | 16.1036 | 0.39864 | 18.3797 | 0.83004 | 1.3663 | 93096.7827 | 7791.8644 | 3024.9455 | 9394.5406 | 16324.4775 | 87175.2257 | 7715.2143 | 14960.4683 | -5989.5819 | 38394.6405 | 0.25243
25 | 0.31 | 0.4 | 0.14341 | 2.6036 | 450 | 600 | 420 | 814.5852 | 848.9401 | 1010 | 861.6417 | 1512807.2532 | 4632.96 | 67.696 | 16.0703 | 0.39781 | 18.4402 | 0.83003 | 1.3586 | 92577.1623 | 7791.744 | 3018.685 | 9375.0968 | 16348.362 | 86688.2255 | 7699.7511 | 14930.1141 | -6450.1882 | 38315.1775 | 0.25269
26 | 0.31 | 0.4 | 0.14291 | 2.6087 | 450 | 600 | 430 | 814.5897 | 849.0251 | 1010 | 859.9639 | 1509861.528 | 4632.96 | 67.5783 | 16.0401 | 0.39706 | 18.4948 | 0.83002 | 1.3513 | 92073.9875 | 7791.6287 | 3013.0084 | 9357.4673 | 16365.9005 | 86216.721 | 7685.0907 | 14901.0423 | -6897.4128 | 38243.1268 | 0.25294
27 | 0.31 | 0.4 | 0.14241 | 2.6139 | 450 | 600 | 440 | 814.5877 | 849.1048 | 1010 | 858.2591 | 1506872.1407 | 4632.96 | 67.4528 | 16.0068 | 0.39624 | 18.553 | 0.83001 | 1.3438 | 91566.1432 | 7791.5115 | 3006.7628 | 9338.0746 | 16387.8496 | 85740.7511 | 7669.8755 | 14871.5031 | -7348.2159 | 38163.854 | 0.25319
28 | 0.31 | 0.4 | 0.14191 | 2.619 | 450 | 600 | 450 | 814.59 | 849.1868 | 1010 | 856.5861 | 1503940.4882 | 4632.96 | 67.3322 | 15.9767 | 0.39549 | 18.6107 | 0.83 | 1.3365 | 91066.5747 | 7791.3965 | 3001.0955 | 9320.4702 | 16409.5102 | 85272.5847 | 7655.294 | 14842.5144 | -7793.0731 | 38091.9206 | 0.25344
29 | 0.31 | 0.39999 | 0.14141 | 2.6241 | 450 | 600 | 460 | 814.587 | 849.2629 | 1010 | 854.9131 | 1501006.9659 | 4632.96 | 67.2094 | 15.9449 | 0.39471 | 18.6684 | 0.82998 | 1.3292 | 90570.2412 | 7791.2814 | 2995.1428 | 9301.9831 | 16431.9175 | 84807.3489 | 7640.5449 | 14813.5252 | -8235.4327 | 38016.3642 | 0.25369
30 | 0.31 | 0.4 | 0.14091 | 2.6291 | 450 | 600 | 470 | 814.5903 | 849.3459 | 1010 | 853.281 | 1498144.2336 | 4632.96 | 67.094 | 15.9152 | 0.39397 | 18.7225 | 0.82997 | 1.322 | 90080.5306 | 7791.1692 | 2989.5583 | 9284.6397 | 16449.8227 | 84348.5155 | 7626.2292 | 14785.2436 | -8669.094 | 37945.4828 | 0.25394
31 | 0.31 | 0.39999 | 0.14042 | 2.6342 | 450 | 600 | 480 | 814.5872 | 849.4221 | 1010 | 851.6268 | 1495242.1308 | 4632.96 | 66.9723 | 15.8831 | 0.39318 | 18.7779 | 0.82996 | 1.3148 | 89590.0256 | 7791.0555 | 2983.526 | 9265.9034 | 16470.2753 | 83888.7952 | 7611.5329 | 14756.5811 | -9103.865 | 37868.9161 | 0.25419
32 | 0.31 | 0.39999 | 0.13993 | 2.6392 | 450 | 600 | 490 | 814.5879 | 849.5017 | 1010 | 850.0187 | 1492418.3116 | 4632.96 | 66.856 | 15.8537 | 0.39245 | 18.8331 | 0.82995 | 1.3077 | 89108.2936 | 7790.9449 | 2977.9941 | 9248.7227 | 16490.7595 | 83437.3365 | 7597.4179 | 14728.7177 | -9532.3513 | 37798.7014 | 0.25443
33 | 0.31 | 0.39999 | 0.13944 | 2.6442 | 450 | 600 | 500 | 814.5873 | 849.5788 | 1010 | 848.4079 | 1489590.8813 | 4632.96 | 66.7394 | 15.823 | 0.39169 | 18.8874 | 0.82994 | 1.3007 | 88629.5418 | 7790.8342 | 2972.2423 | 9230.8648 | 16510.7413 | 82988.659 | 7583.1841 | 14700.8065 | -9957.2734 | 37725.6955 | 0.25468
34 | 0.31 | 0.4 | 0.14566 | 2.5806 | 450 | 600 | 400 | 819.4761 | 852.5116 | 1015 | 869.3298 | 1526302.5042 | 4632.96 | 69.1294 | 16.2153 | 0.4014 | 18.9453 | 0.83009 | 1.3925 | 94867.3145 | 7792.2726 | 3045.9147 | 9459.6633 | 16534.8769 | 88846.3766 | 7767.971 | 15063.3308 | -5334.8347 | 38660.7264 | 0.25101
35 | 0.31 | 0.4 | 0.14515 | 2.5858 | 450 | 600 | 410 | 819.4758 | 852.5908 | 1015 | 867.5605 | 1523195.9754 | 4632.96 | 69.0019 | 16.1822 | 0.40058 | 19.0052 | 0.83008 | 1.3848 | 94339.6417 | 7792.1509 | 3039.7054 | 9440.3791 | 16555.9338 | 88351.9182 | 7752.3898 | 15032.6719 | -5803.2535 | 38581.914 | 0.25127
36 | 0.31 | 0.4 | 0.14464 | 2.5911 | 450 | 600 | 420 | 819.4763 | 852.6702 | 1015 | 865.8088 | 1520120.5444 | 4632.96 | 68.8747 | 16.1496 | 0.39978 | 19.0657 | 0.83006 | 1.3771 | 93817.338 | 7792.0305 | 3033.5868 | 9421.3767 | 16578.4394 | 87862.4399 | 7736.9887 | 15002.32 | -6268.5262 | 38504.2528 | 0.25152
37 | 0.31 | 0.4 | 0.14412 | 2.5963 | 450 | 600 | 430 | 819.4709 | 852.745 | 1015 | 864.0604 | 1517050.9222 | 4632.96 | 68.7438 | 16.1157 | 0.39894 | 19.1277 | 0.83005 | 1.3694 | 93295.7939 | 7791.9103 | 3027.2204 | 9401.6032 | 16603.0392 | 87373.5875 | 7721.4014 | 14972.0254 | -6733.5653 | 38423.4456 | 0.25178
38 | 0.31 | 0.4 | 0.14361 | 2.6015 | 450 | 600 | 440 | 819.4705 | 852.8233 | 1015 | 862.3286 | 1514010.2696 | 4632.96 | 68.6199 | 16.0833 | 0.39814 | 19.1854 | 0.83004 | 1.3618 | 92779.2713 | 7791.7912 | 3021.1405 | 9382.7205 | 16622.369 | 86889.6787 | 7706.1492 | 14942.0167 | -7189.3257 | 38346.2753 | 0.25204
39 | 0.31 | 0.4 | 0.14311 | 2.6066 | 450 | 600 | 450 | 819.4717 | 852.9013 | 1015 | 860.6416 | 1511048.4687 | 4632.96 | 68.4977 | 16.0523 | 0.39737 | 19.2439 | 0.83002 | 1.3544 | 92275.9067 | 7791.6753 | 3015.3069 | 9364.6029 | 16644.1555 | 86417.8683 | 7691.3565 | 14912.7862 | -7640.3715 | 38272.2321 | 0.25229
40 | 0.31 | 0.4 | 0.14261 | 2.6118 | 450 | 600 | 460 | 819.4736 | 852.9803 | 1015 | 858.9495 | 1508077.5961 | 4632.96 | 68.3743 | 16.021 | 0.39659 | 19.3035 | 0.83001 | 1.347 | 91771.5118 | 7791.5589 | 3009.4179 | 9346.3163 | 16667.5221 | 85945.1662 | 7676.4992 | 14883.4662 | -8090.3379 | 38197.4847 | 0.25254
41 | 0.31 | 0.4 | 0.14205 | 2.6175 | 450 | 600 | 470 | 819.4709 | 853.0635 | 1015 | 857.0638 | 1504774.8414 | 4632.96 | 68.2386 | 15.9849 | 0.3957 | 19.367 | 0.83 | 1.3388 | 91211.4775 | 7791.4293 | 3002.6564 | 9325.3162 | 16689.2802 | 85421.6012 | 7659.8392 | 14850.7908 | -8553.5636 | 38111.6641 | 0.25283
42 | 0.31 | 0.4 | 0.14161 | 2.6219 | 450 | 600 | 480 | 819.4729 | 853.1332 | 1015 | 855.6178 | 1502243.1647 | 4632.96 | 68.1336 | 15.9584 | 0.39504 | 19.4181 | 0.82999 | 1.3324 | 90777.3198 | 7791.3299 | 2997.6774 | 9309.8511 | 16708.2706 | 85013.5222 | 7647.1085 | 14825.7345 | -8975.1876 | 38048.4668 | 0.25304
43 | 0.31 | 0.4 | 0.14112 | 2.627 | 450 | 600 | 490 | 819.4741 | 853.2092 | 1015 | 853.9695 | 1499352.3845 | 4632.96 | 68.0143 | 15.9279 | 0.39429 | 19.4752 | 0.82998 | 1.3252 | 90287.8486 | 7791.2166 | 2991.9348 | 9292.0177 | 16729.8261 | 84554.7964 | 7632.6679 | 14797.1748 | -9412.0204 | 37975.5785 | 0.25329
44 | 0.31 | 0.39999 | 0.14064 | 2.6319 | 450 | 600 | 500 | 819.4721 | 853.2833 | 1015 | 852.395 | 1496586.2536 | 4632.96 | 67.8973 | 15.8978 | 0.39354 | 19.5308 | 0.82996 | 1.3183 | 89813.1412 | 7791.1083 | 2986.2899 | 9274.4756 | 16751.3371 | 84109.6261 | 7618.599 | 14769.8918 | -9843.3588 | 37903.9302 | 0.25352
45 | 0.31 | 0.4 | 0.14689 | 2.568 | 450 | 600 | 400 | 824.3571 | 856.2279 | 1020 | 873.5965 | 1533795.501 | 4632.96 | 70.3246 | 16.2935 | 0.40334 | 19.5759 | 0.83012 | 1.4114 | 96139.5538 | 7792.5659 | 3060.6181 | 9505.3267 | 16769.015 | 90050.6459 | 7805.6913 | 15137.2617 | -5130.9847 | 38847.2701 | 0.24983
46 | 0.31 | 0.4 | 0.14637 | 2.5733 | 450 | 600 | 410 | 824.3564 | 856.3035 | 1020 | 871.7775 | 1530601.9201 | 4632.96 | 70.1931 | 16.2594 | 0.40249 | 19.6387 | 0.83011 | 1.4035 | 95599.8631 | 7792.4408 | 3054.2054 | 9485.4099 | 16791.6463 | 89544.9777 | 7789.7058 | 15105.7437 | -5609.771 | 38765.8758 | 0.2501
47 | 0.31 | 0.4 | 0.14586 | 2.5785 | 450 | 600 | 420 | 824.3611 | 856.3837 | 1020 | 870.0258 | 1527526.2582 | 4632.96 | 70.0664 | 16.2278 | 0.40171 | 19.7014 | 0.83009 | 1.3958 | 95074.9235 | 7792.3204 | 3048.2834 | 9467.0194 | 16815.8052 | 89052.988 | 7774.411 | 15075.3896 | -6082.0229 | 38690.7107 | 0.25035
48 | 0.31 | 0.4 | 0.14534 | 2.5839 | 450 | 600 | 430 | 824.3564 | 856.4568 | 1020 | 868.2173 | 1524351.1232 | 4632.96 | 69.9348 | 16.1929 | 0.40085 | 19.7631 | 0.83008 | 1.3879 | 94537.2925 | 7792.1961 | 3041.7153 | 9446.6217 | 16837.1905 | 88549.3799 | 7758.3429 | 15044.0537 | -6554.3474 | 38607.3439 | 0.25062
49 | 0.31 | 0.4 | 0.14484 | 2.589 | 450 | 600 | 440 | 824.3565 | 856.5307 | 1020 | 866.5037 | 1521342.4192 | 4632.96 | 69.8101 | 16.161 | 0.40006 | 19.8234 | 0.83007 | 1.3804 | 94026.5052 | 7792.0783 | 3035.7288 | 9428.0282 | 16859.599 | 88070.5014 | 7743.2769 | 15014.3603 | -7016.1792 | 38531.3591 | 0.25087
50 | 0.31 | 0.4 | 0.14433 | 2.5942 | 450 | 600 | 450 | 824.3563 | 856.6059 | 1020 | 864.7702 | 1518298.9323 | 4632.96 | 69.6866 | 16.1281 | 0.39924 | 19.8807 | 0.83005 | 1.3728 | 93509.8292 | 7791.9591 | 3029.5406 | 9408.8106 | 16877.6419 | 87586.4282 | 7727.9341 | 14984.3237 | -7473.8815 | 38452.8152 | 0.25112
51 | 0.31 | 0.4 | 0.14383 | 2.5994 | 450 | 600 | 460 | 824.3566 | 856.6804 | 1020 | 863.0512 | 1515280.8191 | 4632.96 | 69.5596 | 16.0972 | 0.39848 | 19.9443 | 0.83004 | 1.3653 | 92997.2007 | 7791.8409 | 3023.7441 | 9390.8031 | 16904.0871 | 87105.9749 | 7712.9867 | 14954.5375 | -7933.996 | 38379.2418 | 0.25138
52 | 0.31 | 0.4 | 0.14333 | 2.6045 | 450 | 600 | 470 | 824.3595 | 856.7581 | 1020 | 861.3608 | 1512312.9546 | 4632.96 | 69.4366 | 16.0656 | 0.3977 | 20.0047 | 0.83003 | 1.3578 | 92490.8167 | 7791.7247 | 3017.8024 | 9372.356 | 16927.2939 | 86631.4372 | 7698.048 | 14925.2471 | -8387.0134 | 38303.8263 | 0.25163
53 | 0.31 | 0.4 | 0.14283 | 2.6096 | 450 | 600 | 480 | 824.3564 | 856.8286 | 1020 | 859.659 | 1509325.0904 | 4632.96 | 69.3134 | 16.0333 | 0.3969 | 20.063 | 0.83002 | 1.3504 | 91985.9343 | 7791.6077 | 3011.749 | 9353.554 | 16947.6434 | 86158.3515 | 7683.0491 | 14895.7595 | -8835.2774 | 38226.9933 | 0.25188
54 | 0.31 | 0.4 | 0.14233 | 2.6147 | 450 | 600 | 490 | 824.3565 | 856.9024 | 1020 | 857.9991 | 1506411.8212 | 4632.96 | 69.1918 | 16.0024 | 0.39613 | 20.1222 | 0.83001 | 1.3431 | 91489.6576 | 7791.4936 | 3005.9348 | 9335.4966 | 16970.3827 | 85693.2244 | 7668.4149 | 14866.9979 | -9280.3384 | 38153.196 | 0.25213
55 | 0.31 | 0.4 | 0.14189 | 2.6191 | 450 | 600 | 500 | 824.3575 | 856.9676 | 1020 | 856.5404 | 1503859.3878 | 4632.96 | 69.0848 | 15.9745 | 0.39544 | 20.1744 | 0.82999 | 1.3367 | 91055.0957 | 7791.3933 | 3000.6974 | 9319.2339 | 16990.2188 | 85284.7266 | 7655.4666 | 14841.7215 | -9703.4638 | 38086.7194 | 0.25233
56 | 0.31 | 0.4 | 0.14814 | 2.5552 | 450 | 600 | 400 | 829.2446 | 859.938 | 1025 | 877.9538 | 1541450.8918 | 4632.96 | 71.5437 | 16.3747 | 0.40535 | 20.2121 | 0.83015 | 1.4307 | 97439.5208 | 7792.8654 | 3075.8687 | 9552.6881 | 17005.5437 | 91281.0704 | 7844.413 | 15212.763 | -4913.0685 | 39040.7452 | 0.24865
57 | 0.31 | 0.4 | 0.14762 | 2.5605 | 450 | 600 | 410 | 829.2446 | 860.0136 | 1025 | 876.1527 | 1538288.685 | 4632.96 | 71.4124 | 16.3405 | 0.4045 | 20.2768 | 0.83014 | 1.4228 | 96898.2827 | 7792.7416 | 3069.441 | 9532.7535 | 17029.3073 | 90773.8628 | 7828.3847 | 15181.5548 | -5398.2557 | 38959.161 | 0.24891
58 | 0.31 | 0.4 | 0.14711 | 2.5658 | 450 | 600 | 420 | 829.2443 | 860.0841 | 1025 | 874.3216 | 1535073.6862 | 4632.96 | 71.28 | 16.3066 | 0.40366 | 20.3406 | 0.83012 | 1.4148 | 96358.2717 | 7792.6157 | 3063.0759 | 9512.9586 | 17052.5049 | 90267.8257 | 7812.4303 | 15149.8256 | -5881.0082 | 38878.372 | 0.24917
59 | 0.31 | 0.4 | 0.14659 | 2.5711 | 450 | 600 | 430 | 829.2443 | 860.1574 | 1025 | 872.5278 | 1531924.2176 | 4632.96 | 71.151 | 16.2727 | 0.40282 | 20.4028 | 0.83011 | 1.407 | 95823.1791 | 7792.4924 | 3056.7157 | 9493.2073 | 17073.7262 | 89766.4872 | 7796.5802 | 15118.7432 | -6357.3256 | 38797.6438 | 0.24943
60 | 0.31 | 0.4 | 0.14608 | 2.5764 | 450 | 600 | 440 | 829.2444 | 860.2295 | 1025 | 870.7554 | 1528812.5013 | 4632.96 | 71.0221 | 16.2403 | 0.40202 | 20.4672 | 0.8301 | 1.3992 | 95294.9788 | 7792.3706 | 3050.6312 | 9474.3091 | 17098.4594 | 89271.4968 | 7781.0895 | 15088.0333 | -6831.2419 | 38720.4159 | 0.24969
61 | 0.31 | 0.4 | 0.14557 | 2.5815 | 450 | 600 | 450 | 829.2449 | 860.3026 | 1025 | 869.0074 | 1525743.4529 | 4632.96 | 70.8936 | 16.2078 | 0.40122 | 20.531 | 0.83009 | 1.3915 | 94771.9264 | 7792.2504 | 3044.5196 | 9455.3282 | 17123.2718 | 88781.2919 | 7765.6796 | 15057.7445 | -7301.5314 | 38642.8434 | 0.24994
62 | 0.31 | 0.4 | 0.14506 | 2.5867 | 450 | 600 | 460 | 829.2459 | 860.3756 | 1025 | 867.267 | 1522687.7906 | 4632.96 | 70.7689 | 16.1756 | 0.40042 | 20.5919 | 0.83007 | 1.3839 | 94252.3074 | 7792.1307 | 3038.4757 | 9436.5585 | 17144.4291 | 88294.4536 | 7750.3949 | 15027.5878 | -7764.7716 | 38566.1315 | 0.2502
63 | 0.31 | 0.4 | 0.14456 | 2.5919 | 450 | 600 | 470 | 829.245 | 860.4462 | 1025 | 865.5381 | 1519652.1617 | 4632.96 | 70.6429 | 16.1433 | 0.39962 | 20.6535 | 0.83006 | 1.3763 | 93736.7428 | 7792.0119 | 3032.4067 | 9417.708 | 17167.0979 | 87811.334 | 7735.1699 | 14997.6288 | -8225.9023 | 38489.0998 | 0.25045
64 | 0.31 | 0.4 | 0.14405 | 2.597 | 450 | 600 | 480 | 829.2449 | 860.5172 | 1025 | 863.8261 | 1516646.4893 | 4632.96 | 70.5194 | 16.1114 | 0.39883 | 20.7137 | 0.83005 | 1.3688 | 93226.2459 | 7791.8942 | 3026.4049 | 9399.0683 | 17188.3697 | 87333.0062 | 7720.1012 | 14967.9654 | -8681.5468 | 38412.9215 | 0.25071
65 | 0.31 | 0.4 | 0.14356 | 2.6021 | 450 | 600 | 490 | 829.2495 | 860.5912 | 1025 | 862.141 | 1513687.9113 | 4632.96 | 70.3972 | 16.081 | 0.39808 | 20.7758 | 0.83004 | 1.3615 | 92723.6083 | 7791.7783 | 3020.7078 | 9381.3775 | 17213.2566 | 86861.9481 | 7705.4348 | 14938.7669 | -9134.3872 | 38340.6106 | 0.25095
66 | 0.31 | 0.4 | 0.14306 | 2.6072 | 450 | 600 | 500 | 829.2481 | 860.6606 | 1025 | 860.456 | 1510729.5022 | 4632.96 | 70.2752 | 16.0491 | 0.39729 | 20.8349 | 0.83002 | 1.3541 | 92221.0471 | 7791.6625 | 3014.7128 | 9362.7601 | 17233.9979 | 86391.0649 | 7690.5305 | 14909.57 | -9582.2585 | 38264.5185 | 0.2512
67 | 0.31 | 0.4 | 0.14942 | 2.5422 | 450 | 600 | 400 | 834.1183 | 863.6242 | 1030 | 882.4536 | 1549351.2116 | 4632.96 | 72.7872 | 16.4583 | 0.40742 | 20.8481 | 0.83018 | 1.4507 | 98783.0226 | 7793.1748 | 3091.5726 | 9601.4609 | 17241.7049 | 92552.0134 | 7884.3702 | 15290.734 | -4672.3142 | 39239.9567 | 0.24744
68 | 0.31 | 0.4 | 0.14889 | 2.5476 | 450 | 600 | 410 | 834.1183 | 863.695 | 1030 | 880.5998 | 1546096.4058 | 4632.96 | 72.6528 | 16.4237 | 0.40656 | 20.9148 | 0.83017 | 1.4426 | 98230.1718 | 7793.0473 | 3085.0781 | 9581.2909 | 17265.8811 | 92033.999 | 7868.0561 | 15258.6119 | -5167.5545 | 39157.5243 | 0.24771
69 | 0.31 | 0.4 | 0.14837 | 2.5529 | 450 | 600 | 420 | 834.119 | 863.7654 | 1030 | 878.7607 | 1542867.4312 | 4632.96 | 72.5201 | 16.3893 | 0.40571 | 20.9806 | 0.83016 | 1.4345 | 97682.9404 | 7792.9209 | 3078.6126 | 9561.2124 | 17289.4744 | 91521.2488 | 7851.8778 | 15226.7448 | -5657.7724 | 39075.4607 | 0.24797
70 | 0.31 | 0.4 | 0.14785 | 2.5582 | 450 | 600 | 430 | 834.1185 | 863.8296 | 1030 | 876.9354 | 1539662.6577 | 4632.96 | 72.3857 | 16.3554 | 0.40487 | 21.0457 | 0.83014 | 1.4264 | 97132.3508 | 7792.7954 | 3072.2462 | 9541.4357 | 17313.0847 | 91005.4769 | 7835.7144 | 15195.1165 | -6145.4451 | 38994.655 | 0.24824
71 | 0.31 | 0.4 | 0.14733 | 2.5636 | 450 | 600 | 440 | 834.1184 | 863.9078 | 1030 | 875.1021 | 1536443.9614 | 4632.96 | 72.2545 | 16.3215 | 0.40403 | 21.1135 | 0.83013 | 1.4185 | 96588.4815 | 7792.6694 | 3065.8843 | 9521.679 | 17338.0116 | 90496.0411 | 7819.6895 | 15163.3508 | -6630.966 | 38913.9067 | 0.2485
72 | 0.31 | 0.4 | 0.14683 | 2.5687 | 450 | 600 | 450 | 834.1185 | 863.9759 | 1030 | 873.3618 | 1533388.3708 | 4632.96 | 72.1274 | 16.2887 | 0.40322 | 21.177 | 0.83012 | 1.4108 | 96068.9265 | 7792.5497 | 3059.7255 | 9502.5626 | 17361.8063 | 90008.9238 | 7804.3092 | 15133.1948 | -7104.5089 | 38835.735 | 0.24875
73 | 0.31 | 0.4 | 0.14632 | 2.5739 | 450 | 600 | 460 | 834.1184 | 864.0439 | 1030 | 871.5879 | 1530273.9728 | 4632.96 | 71.9986 | 16.2556 | 0.4024 | 21.241 | 0.8301 | 1.4031 | 95541.4908 | 7792.4278 | 3053.5003 | 9483.2219 | 17385.3678 | 89514.6832 | 7788.7207 | 15102.4584 | -7577.9053 | 38756.7224 | 0.24901
74 | 0.31 | 0.4 | 0.14581 | 2.5791 | 450 | 600 | 470 | 834.1184 | 864.1119 | 1030 | 869.8298 | 1527187.1495 | 4632.96 | 71.8698 | 16.2229 | 0.40159 | 21.3055 | 0.83009 | 1.3954 | 95018.3409 | 7792.3069 | 3047.3562 | 9464.1376 | 17410.0698 | 89024.4283 | 7773.283 | 15071.9942 | -8048.4382 | 38678.7381 | 0.24926
75 | 0.31 | 0.4 | 0.14531 | 2.5842 | 450 | 600 | 480 | 834.1232 | 864.1842 | 1030 | 868.1083 | 1524164.6687 | 4632.96 | 71.7474 | 16.1921 | 0.40083 | 21.3675 | 0.83008 | 1.3878 | 94503.4087 | 7792.1886 | 3041.563 | 9446.1462 | 17432.1993 | 88541.9812 | 7758.2951 | 15042.165 | -8510.5707 | 38605.2071 | 0.24951
76 | 0.31 | 0.4 | 0.1448 | 2.5894 | 450 | 600 | 490 | 834.1211 | 864.2514 | 1030 | 866.3751 | 1521121.5573 | 4632.96 | 71.6197 | 16.1583 | 0.39999 | 21.4302 | 0.83007 | 1.3802 | 93986.4111 | 7792.0694 | 3035.2193 | 9426.4479 | 17455.4436 | 88057.5371 | 7742.8199 | 15012.1321 | -8973.1691 | 38524.6891 | 0.24976
77 | 0.31 | 0.4 | 0.1443 | 2.5945 | 450 | 600 | 500 | 834.1224 | 864.3192 | 1030 | 864.6749 | 1518136.5596 | 4632.96 | 71.4975 | 16.1275 | 0.39923 | 21.4917 | 0.83005 | 1.3728 | 93479.2957 | 7791.9525 | 3029.4283 | 9408.4605 | 17477.7103 | 87582.3765 | 7727.9896 | 14982.6728 | -9428.3733 | 38451.1865 | 0.25001
78 | 0.31 | 0.4 | 0.1507 | 2.5291 | 450 | 600 | 400 | 839.005 | 867.3128 | 1035 | 887.0372 | 1557403.2391 | 4632.96 | 74.0556 | 16.5444 | 0.40955 | 21.4902 | 0.83022 | 1.471 | 100148.592 | 7793.4899 | 3107.752 | 9651.708 | 17479.1445 | 93844.0203 | 7925.1611 | 15370.1556 | -4418.1161 | 39445.1832 | 0.24623
79 | 0.31 | 0.4 | 0.15018 | 2.5344 | 450 | 600 | 410 | 839.0064 | 867.3811 | 1035 | 885.1608 | 1554108.7638 | 4632.96 | 73.9197 | 16.5103 | 0.4087 | 21.56 | 0.8302 | 1.4627 | 99589.0075 | 7793.3609 | 3101.3372 | 9631.7846 | 17505.4458 | 93319.6814 | 7908.777 | 15337.6421 | -4922.4805 | 39363.7639 | 0.2465
80 | 0.31 | 0.4 | 0.14965 | 2.5398 | 450 | 600 | 420 | 839.0061 | 867.4482 | 1035 | 883.2939 | 1550830.9464 | 4632.96 | 73.7841 | 16.4753 | 0.40784 | 21.6285 | 0.83019 | 1.4546 | 99032.2276 | 7793.2325 | 3094.7698 | 9611.3885 | 17530.3252 | 92798.0013 | 7892.3259 | 15305.293 | -5422.5388 | 39280.4069 | 0.24677
81 | 0.31 | 0.4 | 0.14913 | 2.5451 | 450 | 600 | 430 | 839.0048 | 867.5142 | 1035 | 881.4421 | 1547579.8155 | 4632.96 | 73.6496 | 16.4404 | 0.40697 | 21.6964 | 0.83018 | 1.4465 | 98480.0044 | 7793.1053 | 3088.2152 | 9591.0338 | 17554.962 | 92280.5978 | 7875.9766 | 15273.2073 | -5918.1052 | 39197.2126 | 0.24703
82 | 0.31 | 0.4 | 0.14861 | 2.5504 | 450 | 600 | 440 | 839.0039 | 867.58 | 1035 | 879.607 | 1544357.8097 | 4632.96 | 73.5158 | 16.4057 | 0.40611 | 21.764 | 0.83016 | 1.4384 | 97933.0532 | 7792.9791 | 3081.6955 | 9570.7882 | 17579.9189 | 91768.1093 | 7859.7604 | 15241.409 | -6409.5524 | 39114.4608 | 0.24729
83 | 0.31 | 0.4 | 0.1481 | 2.5557 | 450 | 600 | 450 | 839.0045 | 867.646 | 1035 | 877.8053 | 1541194.4982 | 4632.96 | 73.3847 | 16.3722 | 0.40529 | 21.8302 | 0.83015 | 1.4305 | 97396.3803 | 7792.8552 | 3075.4081 | 9551.2576 | 17604.2996 | 91265.1512 | 7843.9364 | 15210.19 | -6894.9548 | 39034.6579 | 0.24755
84 | 0.31 | 0.4 | 0.14758 | 2.5609 | 450 | 600 | 460 | 839.0019 | 867.7102 | 1035 | 875.9985 | 1538022.2723 | 4632.96 | 73.2523 | 16.3382 | 0.40444 | 21.8972 | 0.83014 | 1.4226 | 96857.1944 | 7792.731 | 3069.0186 | 9531.4125 | 17629.1884 | 90759.9621 | 7827.9813 | 15178.883 | -7378.7094 | 38953.5591 | 0.2478
85 | 0.31 | 0.4 | 0.14707 | 2.5661 | 450 | 600 | 470 | 839.0042 | 867.7774 | 1035 | 874.2209 | 1534901.2262 | 4632.96 | 73.1241 | 16.3055 | 0.40363 | 21.9629 | 0.83012 | 1.4148 | 96326.9842 | 7792.6088 | 3062.8728 | 9512.3282 | 17653.4954 | 90263.1811 | 7812.4027 | 15148.0811 | -7855.7007 | 38875.5544 | 0.24806
86 | 0.31 | 0.4 | 0.14657 | 2.5713 | 450 | 600 | 480 | 839.004 | 867.8425 | 1035 | 872.4565 | 1531803.4218 | 4632.96 | 72.9956 | 16.2727 | 0.40282 | 22.0281 | 0.83011 | 1.4071 | 95800.2936 | 7792.4875 | 3056.7197 | 9493.2158 | 17677.4992 | 89769.6801 | 7796.8884 | 15117.5086 | -8329.428 | 38797.4559 | 0.24831
87 | 0.31 | 0.4 | 0.14606 | 2.5765 | 450 | 600 | 490 | 839.0019 | 867.9056 | 1035 | 870.6987 | 1528717.1974 | 4632.96 | 72.8672 | 16.2393 | 0.402 | 22.0926 | 0.8301 | 1.3994 | 95276.9804 | 7792.3667 | 3050.45 | 9473.7437 | 17701.106 | 89279.3386 | 7781.3472 | 15087.0504 | -8799.3727 | 38717.8771 | 0.24857
88 | 0.31 | 0.4 | 0.14555 | 2.5816 | 450 | 600 | 500 | 839.0019 | 867.9663 | 1035 | 868.9732 | 1525687.5695 | 4632.96 | 72.7413 | 16.2071 | 0.4012 | 22.1553 | 0.83009 | 1.3918 | 94756.9736 | 7792.248 | 3044.4028 | 9454.9635 | 17723.6067 | 88792.1911 | 7766.0538 | 15057.1507 | -9263.0339 | 38641.1233 | 0.24882
89 | 0.31 | 0.4 | 0.152 | 2.5158 | 450 | 600 | 400 | 843.8856 | 870.9859 | 1040 | 891.7081 | 1565606.6621 | 4632.96 | 75.3429 | 16.6314 | 0.4117 | 22.1379 | 0.83025 | 1.4917 | 101542.1419 | 7793.811 | 3124.095 | 9702.4616 | 17720.1832 | 95162.2066 | 7966.6457 | 15451.0914 | -4150.2532 | 39652.4639 | 0.24501
90 | 0.31 | 0.4 | 0.15147 | 2.5212 | 450 | 600 | 410 | 843.8863 | 871.0507 | 1040 | 889.7955 | 1562248.5658 | 4632.96 | 75.2049 | 16.5957 | 0.41082 | 22.2087 | 0.83024 | 1.4833 | 100971.961 | 7793.6795 | 3117.4011 | 9681.6735 | 17745.5134 | 94628.0146 | 7949.8252 | 15417.9501 | -4663.3796 | 39567.5017 | 0.24528
91 | 0.31 | 0.4 | 0.15094 | 2.5266 | 450 | 600 | 420 | 843.8886 | 871.1164 | 1040 | 887.9079 | 1558934.3549 | 4632.96 | 75.0687 | 16.5614 | 0.40997 | 22.2799 | 0.83022 | 1.475 | 100408.4501 | 7793.5498 | 3110.9569 | 9661.6597 | 17772.0415 | 94100.0489 | 7933.3398 | 15385.2419 | -5171.9642 | 39485.7085 | 0.24555
92 | 0.31 | 0.4 | 0.15042 | 2.532 | 450 | 600 | 430 | 843.8873 | 871.1793 | 1040 | 886.0259 | 1555630.0945 | 4632.96 | 74.9309 | 16.5258 | 0.40909 | 22.3509 | 0.83021 | 1.4668 | 99847.3255 | 7793.4204 | 3104.262 | 9640.8696 | 17798.6715 | 93574.2844 | 7916.699 | 15352.6319 | -5677.8785 | 39400.7337 | 0.24581
93 | 0.31 | 0.4 | 0.1499 | 2.5373 | 450 | 600 | 440 | 843.8867 | 871.2422 | 1040 | 884.1622 | 1552357.9563 | 4632.96 | 74.796 | 16.4906 | 0.40822 | 22.4198 | 0.8302 | 1.4586 | 99291.7625 | 7793.2923 | 3097.6549 | 9620.3521 | 17823.2322 | 93053.7864 | 7900.2411 | 15320.3389 | -6177.4036 | 39316.8738 | 0.24607
94 | 0.31 | 0.4 | 0.14938 | 2.5426 | 450 | 600 | 450 | 843.885 | 871.3037 | 1040 | 882.3148 | 1549114.4828 | 4632.96 | 74.661 | 16.4562 | 0.40737 | 22.4886 | 0.83018 | 1.4505 | 98741.1839 | 7793.1652 | 3091.1952 | 9600.281 | 17848.0848 | 92537.9103 | 7884.0014 | 15288.3288 | -6673.773 | 39234.8848 | 0.24634
95 | 0.31 | 0.4 | 0.14886 | 2.5479 | 450 | 600 | 460 | 843.8851 | 871.3663 | 1040 | 880.4869 | 1545905.0677 | 4632.96 | 74.5274 | 16.4221 | 0.40652 | 22.5579 | 0.83017 | 1.4425 | 98196.195 | 7793.0396 | 3084.7877 | 9580.3806 | 17874.3727 | 92027.2544 | 7867.9155 | 15256.6549 | -7165.9164 | 39153.5576 | 0.24659
96 | 0.31 | 0.4 | 0.14835 | 2.5531 | 450 | 600 | 470 | 843.8847 | 871.4279 | 1040 | 878.67 | 1542715.1402 | 4632.96 | 74.3952 | 16.3877 | 0.40567 | 22.626 | 0.83016 | 1.4346 | 97655.8715 | 7792.9147 | 3078.3201 | 9560.2995 | 17899.7141 | 91520.9936 | 7851.8745 | 15225.1732 | -7652.8025 | 39071.467 | 0.24685
97 | 0.31 | 0.4 | 0.14784 | 2.5583 | 450 | 600 | 480 | 843.8847 | 871.4894 | 1040 | 876.8903 | 1539590.4311 | 4632.96 | 74.2649 | 16.3549 | 0.40486 | 22.6942 | 0.83014 | 1.4268 | 97124.9188 | 7792.7923 | 3072.1527 | 9541.1445 | 17926.1242 | 91023.4026 | 7836.2625 | 15194.3352 | -8134.9623 | 38993.1874 | 0.2471
98 | 0.31 | 0.4 | 0.14733 | 2.5635 | 450 | 600 | 490 | 843.8847 | 871.5511 | 1040 | 875.1063 | 1536458.2425 | 4632.96 | 74.1372 | 16.3216 | 0.40403 | 22.7592 | 0.83013 | 1.419 | 96593.1901 | 7792.6697 | 3065.9026 | 9521.7335 | 17948.1456 | 90525.3184 | 7820.571 | 15163.4234 | -8611.1371 | 38913.8585 | 0.24736
99 | 0.31 | 0.4 | 0.14683 | 2.5687 | 450 | 600 | 500 | 843.8847 | 871.6125 | 1040 | 873.3437 | 1533363.5441 | 4632.96 | 74.0092 | 16.2887 | 0.40322 | 22.8253 | 0.83012 | 1.4113 | 96067.6129 | 7792.5485 | 3059.7273 | 9502.555 | 17972.4952 | 90032.8912 | 7805.0617 | 15132.8816 | -9084.7529 | 38835.4791 | 0.24761
100 | 0.31 | 0.4 | 0.15343 | 2.5012 | 450 | 600 | 400 | 848.7672 | 874.6363 | 1045 | 896.9363 | 1574789.0723 | 4632.96 | 76.6876 | 16.7289 | 0.41412 | 22.7701 | 0.83029 | 1.5148 | 103102.1131 | 7794.1705 | 3142.4188 | 9759.3661 | 17954.0684 | 96633.7829 | 8013.0313 | 15541.6825 | -3813.5187 | 39884.8573 | 0.24369
101 | 0.31 | 0.39999 | 0.14153 | 2.6228 | 450 | 600 | 410 | 804.8187 | 841.3686 | 1000 | 855.3441 | 1501765.2516 | 4632.96 | 65.5433 | 15.9529 | 0.39491 | 17.1418 | 0.82999 | 1.3306 | 90697.5279 | 7791.3111 | 2996.6302 | 9306.598 | 15863.0986 | 84903.2391 | 7643.5784 | 14820.9933 | -6318.4249 | 38035.3536 | 0.25471
102 | 0.31 | 0.39999 | 0.14103 | 2.6279 | 450 | 600 | 420 | 804.8194 | 841.4565 | 1000 | 853.6805 | 1498842.1344 | 4632.96 | 65.4233 | 15.9211 | 0.39412 | 17.1969 | 0.82997 | 1.3233 | 90198.3069 | 7791.1967 | 2990.6662 | 9288.0887 | 15883.4312 | 84435.3993 | 7628.7639 | 14792.1663 | -6758.962 | 37959.6551 | 0.25496
103 | 0.31 | 0.39999 | 0.14053 | 2.633 | 450 | 600 | 430 | 804.8192 | 841.5412 | 1000 | 852.0107 | 1495917.0683 | 4632.96 | 65.3024 | 15.8903 | 0.39336 | 17.2511 | 0.82996 | 1.316 | 89704.0691 | 7791.0819 | 2984.8773 | 9270.1031 | 15903.4374 | 83972.1364 | 7614.1884 | 14763.2328 | -7196.5331 | 37886.1774 | 0.25521
104 | 0.31 | 0.39999 | 0.13996 | 2.6389 | 450 | 600 | 440 | 804.819 | 841.6388 | 1000 | 850.1239 | 1492600.4879 | 4632.96 | 65.1667 | 15.8554 | 0.39249 | 17.3129 | 0.82995 | 1.3078 | 89143.2373 | 7790.9522 | 2978.3262 | 9249.7561 | 15926.2083 | 83447.9476 | 7597.683 | 14730.5389 | -7651.3622 | 37803.0268 | 0.25552
105 | 0.31 | 0.4 | 0.13954 | 2.6431 | 450 | 600 | 450 | 804.8253 | 841.7165 | 1000 | 848.7637 | 1490216.8897 | 4632.96 | 65.0671 | 15.8317 | 0.39191 | 17.3608 | 0.82994 | 1.3017 | 88733.5313 | 7790.8587 | 2973.8689 | 9235.9123 | 15946.6231 | 83062.4066 | 7585.8577 | 14706.9705 | -8059.8051 | 37746.4514 | 0.25571
106 | 0.31 | 0.4 | 0.13905 | 2.6482 | 450 | 600 | 460 | 804.8218 | 841.7988 | 1000 | 847.1387 | 1487358.2321 | 4632.96 | 64.9497 | 15.8004 | 0.39113 | 17.4115 | 0.82993 | 1.2946 | 88249.5527 | 7790.7469 | 2967.9799 | 9217.6238 | 15963.4448 | 82608.8578 | 7571.4083 | 14678.8135 | -8484.0725 | 37671.7048 | 0.25596
107 | 0.31 | 0.39999 | 0.13849 | 2.6539 | 450 | 600 | 470 | 804.8187 | 841.8918 | 1000 | 845.3027 | 1484132.9802 | 4632.96 | 64.817 | 15.7655 | 0.39027 | 17.4707 | 0.82991 | 1.2866 | 87703.8972 | 7790.6207 | 2961.4357 | 9197.2993 | 15984.6151 | 82098.8472 | 7555.2115 | 14646.9998 | -8926.6069 | 37588.6402 | 0.25626
108 | 0.31 | 0.39999 | 0.13793 | 2.6596 | 450 | 600 | 480 | 804.8189 | 841.9871 | 1000 | 843.494 | 1480959.2447 | 4632.96 | 64.685 | 15.7318 | 0.38943 | 17.5317 | 0.8299 | 1.2788 | 87165.4068 | 7790.4964 | 2955.099 | 9177.6197 | 16008.7859 | 81595.4612 | 7539.325 | 14615.6593 | -9366.8402 | 37508.2109 | 0.25655
109 | 0.31 | 0.39999 | 0.1376 | 2.663 | 450 | 600 | 490 | 804.8192 | 842.0449 | 1000 | 842.4346 | 1479102.0768 | 4632.96 | 64.6069 | 15.712 | 0.38894 | 17.5672 | 0.82989 | 1.274 | 86847.3378 | 7790.4236 | 2951.3878 | 9166.0937 | 16022.3698 | 81294.1984 | 7529.9164 | 14597.3038 | -9734.777 | 37461.1051 | 0.25668
110 | 0.31 | 0.39999 | 0.13711 | 2.668 | 450 | 600 | 500 | 804.8189 | 842.1294 | 1000 | 840.8563 | 1476328.8884 | 4632.96 | 64.4943 | 15.6826 | 0.38822 | 17.6158 | 0.82988 | 1.2671 | 86375.9927 | 7790.315 | 2945.8583 | 9148.9208 | 16037.9602 | 80852.6541 | 7516.0124 | 14569.9553 | -10144.1435 | 37390.9207 | 0.25693
111 | 0.31 | 0.4 | 0.15466 | 2.4886 | 450 | 600 | 400 | 853.652 | 878.3067 | 1050 | 901.4749 | 1582761.1633 | 4632.96 | 77.9997 | 16.8139 | 0.41622 | 23.4366 | 0.83032 | 1.5349 | 104455.114 | 7794.4825 | 3158.3898 | 9808.9695 | 18201.3164 | 97916.2159 | 8053.4369 | 15620.3244 | -3545.9745 | 40087.357 | 0.24252
112 | 0.31 | 0.4 | 0.15413 | 2.494 | 450 | 600 | 410 | 853.6518 | 878.3639 | 1050 | 899.5006 | 1579294.91 | 4632.96 | 77.8554 | 16.7769 | 0.4153 | 23.5138 | 0.83031 | 1.5262 | 103866.4068 | 7794.3467 | 3151.433 | 9787.3648 | 18230.3914 | 97364.6322 | 8036.0336 | 15586.1158 | -4080.5286 | 39999.0594 | 0.24279
113 | 0.31 | 0.4 | 0.1536 | 2.4995 | 450 | 600 | 420 | 853.6514 | 878.4208 | 1050 | 897.5435 | 1575858.7474 | 4632.96 | 77.7135 | 16.7399 | 0.41439 | 23.5888 | 0.83029 | 1.5177 | 103282.8849 | 7794.2122 | 3144.4926 | 9765.8114 | 18257.3379 | 96817.9592 | 8018.748 | 15552.2042 | -4608.7705 | 39910.969 | 0.24306
114 | 0.31 | 0.4 | 0.15307 | 2.5049 | 450 | 600 | 430 | 853.6491 | 878.4749 | 1050 | 895.6011 | 1572448.3672 | 4632.96 | 77.5717 | 16.7036 | 0.41349 | 23.664 | 0.83028 | 1.5092 | 102704.8372 | 7794.0787 | 3137.6596 | 9744.5851 | 18284.8975 | 96276.3604 | 8001.6579 | 15518.5471 | -5133.3083 | 39824.2422 | 0.24332
115 | 0.31 | 0.4 | 0.15254 | 2.5103 | 450 | 600 | 440 | 853.6491 | 878.5312 | 1050 | 893.6818 | 1569078.5373 | 4632.96 | 77.4322 | 16.6677 | 0.4126 | 23.7384 | 0.83027 | 1.5008 | 102132.5551 | 7793.9467 | 3130.9219 | 9723.6604 | 18312.3965 | 95740.1922 | 7984.7606 | 15485.2901 | -5652.3775 | 39738.7257 | 0.24359
116 | 0.31 | 0.4 | 0.15202 | 2.5156 | 450 | 600 | 450 | 853.6491 | 878.5874 | 1050 | 891.7817 | 1565742.4145 | 4632.96 | 77.2927 | 16.6324 | 0.41173 | 23.8136 | 0.83025 | 1.4925 | 101565.8273 | 7793.8161 | 3124.2869 | 9703.0529 | 18341.5597 | 95209.1679 | 7968.0566 | 15452.3658 | -6168.2061 | 39654.511 | 0.24385
117 | 0.31 | 0.4 | 0.1515 | 2.5209 | 450 | 600 | 460 | 853.6491 | 878.6431 | 1050 | 889.8973 | 1562433.8459 | 4632.96 | 77.1572 | 16.5971 | 0.41085 | 23.8852 | 0.83024 | 1.4842 | 101003.9361 | 7793.6865 | 3117.6628 | 9682.4815 | 18366.52 | 94682.7995 | 7951.4599 | 15419.7134 | -6676.0936 | 39570.4366 | 0.24411
118 | 0.31 | 0.4 | 0.15098 | 2.5262 | 450 | 600 | 470 | 853.6499 | 878.6996 | 1050 | 888.0401 | 1559173.1164 | 4632.96 | 77.023 | 16.5631 | 0.41001 | 23.9577 | 0.83023 | 1.4761 | 100448.8305 | 7793.5589 | 3111.2844 | 9662.672 | 18393.2893 | 94162.7384 | 7935.197 | 15387.5332 | -7179.9806 | 39489.4798 | 0.24437
119 | 0.31 | 0.4 | 0.15046 | 2.5315 | 450 | 600 | 480 | 853.6498 | 878.7547 | 1050 | 886.1911 | 1555926.7871 | 4632.96 | 76.8889 | 16.5287 | 0.40916 | 24.0292 | 0.83021 | 1.468 | 99897.3617 | 7793.4317 | 3104.8104 | 9642.5653 | 18419.3242 | 93646.0843 | 7918.9294 | 15355.495 | -7679.8915 | 39407.3097 | 0.24463
120 | 0.31 | 0.4 | 0.14995 | 2.5367 | 450 | 600 | 490 | 853.6497 | 878.8095 | 1050 | 884.3591 | 1552710.1833 | 4632.96 | 76.7559 | 16.4945 | 0.40831 | 24.1003 | 0.8302 | 1.4599 | 99350.9586 | 7793.3058 | 3098.3961 | 9622.6438 | 18445.5108 | 93134.1641 | 7902.8112 | 15323.7503 | -8175.5711 | 39325.896 | 0.24488
121 | 0.31 | 0.4 | 0.14944 | 2.542 | 450 | 600 | 500 | 853.6489 | 878.8631 | 1050 | 882.5391 | 1549514.8652 | 4632.96 | 76.6233 | 16.4602 | 0.40747 | 24.1709 | 0.83019 | 1.452 | 98809.3849 | 7793.1807 | 3091.9522 | 9602.6325 | 18471.6579 | 92626.7452 | 7886.7652 | 15292.2155 | -8667.0802 | 39244.1081 | 0.24514
122 | 0.31 | 0.4 | 0.15599 | 2.475 | 450 | 600 | 400 | 858.5303 | 881.9523 | 1055 | 906.4268 | 1591459.5123 | 4632.96 | 79.3553 | 16.9059 | 0.4185 | 24.0941 | 0.83036 | 1.5568 | 105933.7502 | 7794.8229 | 3175.6781 | 9862.6559 | 18445.0702 | 99314.4552 | 8097.399 | 15706.1286 | -3226.5387 | 40306.5392 | 0.24127
123 | 0.31 | 0.4 | 0.15546 | 2.4805 | 450 | 600 | 410 | 858.5303 | 882.0058 | 1055 | 904.4223 | 1587940.173 | 4632.96 | 79.2098 | 16.8685 | 0.41757 | 24.173 | 0.83035 | 1.5481 | 105335.9954 | 7794.6851 | 3168.6554 | 9840.8458 | 18474.0855 | 98754.4512 | 8079.7626 | 15671.3962 | -3770.0649 | 40217.4057 | 0.24154
124 | 0.31 | 0.4 | 0.15492 | 2.4859 | 450 | 600 | 420 | 858.5303 | 882.0591 | 1055 | 902.4365 | 1584453.6486 | 4632.96 | 79.0654 | 16.8315 | 0.41666 | 24.2516 | 0.83033 | 1.5394 | 104743.815 | 7794.5486 | 3161.6983 | 9819.239 | 18503.2657 | 98199.6561 | 8062.2905 | 15636.9876 | -4308.893 | 40129.1034 | 0.24181
125 | 0.31 | 0.4 | 0.15439 | 2.4913 | 450 | 600 | 430 | 858.5303 | 882.1121 | 1055 | 900.4692 | 1580999.5547 | 4632.96 | 78.9228 | 16.7948 | 0.41575 | 24.3289 | 0.83032 | 1.5308 | 104157.1412 | 7794.4133 | 3154.8058 | 9797.8332 | 18531.531 | 97650.0404 | 8044.9811 | 15602.8991 | -4842.1859 | 40041.6223 | 0.24208
126 | 0.31 | 0.4 | 0.15386 | 2.4967 | 450 | 600 | 440 | 858.5303 | 882.1649 | 1055 | 898.5202 | 1577577.496 | 4632.96 | 78.7814 | 16.7585 | 0.41485 | 24.4057 | 0.8303 | 1.5222 | 103575.9085 | 7794.2793 | 3147.9772 | 9776.6259 | 18559.7134 | 97105.5165 | 8027.8321 | 15569.1268 | -5370.6998 | 39954.9526 | 0.24234
127 | 0.31 | 0.4 | 0.15334 | 2.5021 | 450 | 600 | 450 | 858.5303 | 882.2173 | 1055 | 896.5891 | 1574187.0933 | 4632.96 | 78.641 | 16.7224 | 0.41396 | 24.482 | 0.83029 | 1.5138 | 103000.0538 | 7794.1466 | 3141.2119 | 9755.6148 | 18587.9787 | 96566.019 | 8010.8416 | 15535.6669 | -5894.6441 | 39869.0846 | 0.24261
128 | 0.31 | 0.4 | 0.15282 | 2.5075 | 450 | 600 | 460 | 858.5303 | 882.2695 | 1055 | 894.6759 | 1570827.9701 | 4632.96 | 78.5023 | 16.6868 | 0.41307 | 24.5573 | 0.83027 | 1.5054 | 102429.5109 | 7794.0151 | 3134.5089 | 9734.7975 | 18615.5146 | 96031.5132 | 7994.0079 | 15502.5157 | -6413.3653 | 39784.0088 | 0.24287
129 | 0.31 | 0.4 | 0.15229 | 2.5128 | 450 | 600 | 470 | 858.5303 | 882.3214 | 1055 | 892.7803 | 1567499.7554 | 4632.96 | 78.3646 | 16.6514 | 0.4122 | 24.6322 | 0.83026 | 1.4971 | 101864.2175 | 7793.8847 | 3127.8676 | 9714.1718 | 18643.258 | 95501.9107 | 7977.329 | 15469.6695 | -6927.7273 | 39699.7157 | 0.24313
130 | 0.31 | 0.4 | 0.15178 | 2.5181 | 450 | 600 | 480 | 858.5303 | 882.373 | 1055 | 890.9021 | 1564202.0808 | 4632.96 | 78.2284 | 16.6164 | 0.41133 | 24.7061 | 0.83025 | 1.4889 | 101304.1111 | 7793.7556 | 3121.2872 | 9693.7353 | 18670.2669 | 94977.183 | 7960.8032 | 15437.1247 | -7436.9726 | 39616.1962 | 0.24339
131 | 0.31 | 0.4 | 0.15126 | 2.5234 | 450 | 600 | 490 | 858.5303 | 882.4244 | 1055 | 889.0411 | 1560934.5864 | 4632.96 | 78.0933 | 16.5817 | 0.41047 | 24.7796 | 0.83023 | 1.4807 | 100749.1304 | 7793.6277 | 3114.7671 | 9673.4858 | 18697.436 | 94457.2445 | 7944.4285 | 15404.8778 | -7941.925 | 39533.441 | 0.24364
132 | 0.31 | 0.4 | 0.15075 | 2.5286 | 450 | 600 | 500 | 858.5303 | 882.4755 | 1055 | 887.197 | 1557696.9182 | 4632.96 | 77.9596 | 16.5473 | 0.40962 | 24.8522 | 0.83022 | 1.4726 | 100199.2159 | 7793.5009 | 3108.3065 | 9653.4212 | 18724.0183 | 93942.0621 | 7928.2033 | 15372.9252 | -8442.0005 | 39451.4411 | 0.2439
133 | 0.31 | 0.4 | 0.15726 | 2.462 | 450 | 600 | 400 | 863.411 | 885.5998 | 1060 | 911.2 | 1599846.4272 | 4632.96 | 80.7154 | 16.9951 | 0.42071 | 24.7658 | 0.83039 | 1.578 | 107358.2017 | 7795.151 | 3192.4405 | 9914.7106 | 18694.2058 | 100663.7174 | 8139.8772 | 15788.8369 | -2919.7631 | 40519.003 | 0.24006
134 | 0.31 | 0.4 | 0.15672 | 2.4675 | 450 | 600 | 410 | 863.411 | 885.6496 | 1060 | 909.1595 | 1596263.7407 | 4632.96 | 80.5675 | 16.9571 | 0.41977 | 24.8474 | 0.83038 | 1.5691 | 106749.7331 | 7795.0108 | 3185.3006 | 9892.5361 | 18724.0872 | 100093.7382 | 8121.933 | 15753.4795 | -3473.5599 | 40428.3826 | 0.24034
135 | 0.31 | 0.4 | 0.15619 | 2.473 | 450 | 600 | 420 | 863.411 | 885.6991 | 1060 | 907.138 | 1592714.588 | 4632.96 | 80.4224 | 16.9195 | 0.41883 | 24.9269 | 0.83037 | 1.5602 | 106146.9718 | 7794.8718 | 3178.2289 | 9870.5732 | 18751.7855 | 99529.1633 | 8104.1587 | 15718.453 | -4020.5783 | 40338.6279 | 0.24061
136 | 0.31 | 0.4 | 0.15582 | 2.4768 | 450 | 600 | 430 | 863.4113 | 885.7332 | 1060 | 905.76 | 1590295.1548 | 4632.96 | 80.3199 | 16.8939 | 0.4182 | 24.9838 | 0.83036 | 1.5541 | 105735.9673 | 7794.7771 | 3173.4296 | 9855.6664 | 18774.4216 | 99140.3915 | 8092.0088 | 15694.5757 | -4497.813 | 40277.7136 | 0.24076
137 | 0.31 | 0.4 | 0.15529 | 2.4822 | 450 | 600 | 440 | 863.4112 | 885.782 | 1060 | 903.7795 | 1586817.8997 | 4632.96 | 80.1763 | 16.8569 | 0.41729 | 25.0631 | 0.83034 | 1.5455 | 105145.5378 | 7794.6409 | 3166.4717 | 9834.0586 | 18803.4779 | 98587.2633 | 8074.5719 | 15660.2588 | -5036.4277 | 40189.4033 | 0.24103
138 | 0.31 | 0.4 | 0.15476 | 2.4876 | 450 | 600 | 450 | 863.411 | 885.8293 | 1060 | 901.8144 | 1583367.5935 | 4632.96 | 80.0339 | 16.8202 | 0.41638 | 25.1415 | 0.83033 | 1.5369 | 104561.4519 | 7794.5058 | 3159.5905 | 9812.6785 | 18832.2786 | 98040.0442 | 8057.323 | 15626.2078 | -5570.0759 | 40102.0653 | 0.24129
139 | 0.31 | 0.4 | 0.15423 | 2.493 | 450 | 600 | 460 | 863.411 | 885.8789 | 1060 | 899.875 | 1579962.5164 | 4632.96 | 79.893 | 16.7838 | 0.41548 | 25.2197 | 0.83031 | 1.5284 | 103981.2505 | 7794.3725 | 3152.7522 | 9791.4523 | 18861.1494 | 97496.5156 | 8040.1878 | 15592.6032 | -6099.0471 | 40015.2726 | 0.24155
140 | 0.31 | 0.4 | 0.15371 | 2.4984 | 450 | 600 | 470 | 863.411 | 885.9275 | 1060 | 897.9413 | 1576567.4322 | 4632.96 | 79.7527 | 16.7477 | 0.41458 | 25.2972 | 0.8303 | 1.5199 | 103404.4301 | 7794.2395 | 3145.9586 | 9770.3538 | 18889.5805 | 96956.1855 | 8023.1565 | 15559.0972 | -6623.8193 | 39929.0479 | 0.24182
141 | 0.31 | 0.4 | 0.15319 | 2.5037 | 450 | 600 | 480 | 863.4111 | 885.9754 | 1060 | 896.0331 | 1573217.0359 | 4632.96 | 79.6142 | 16.7121 | 0.4137 | 25.3738 | 0.83028 | 1.5116 | 102835.4104 | 7794.1084 | 3139.2704 | 9749.5821 | 18917.8477 | 96423.1073 | 8006.3655 | 15526.0322 | -7143.1645 | 39844.159 | 0.24208
142 | 0.31 | 0.4 | 0.15266 | 2.5091 | 450 | 600 | 490 | 863.411 | 886.0236 | 1060 | 894.106 | 1569833.5077 | 4632.96 | 79.4747 | 16.6762 | 0.41281 | 25.4509 | 0.83027 | 1.5031 | 102260.8978 | 7793.9759 | 3132.5374 | 9728.6715 | 18946.1238 | 95885.1176 | 7989.4315 | 15492.6403 | -7661.4694 | 39758.7027 | 0.24234
143 | 0.31 | 0.39999 | 0.15214 | 2.5144 | 450 | 600 | 500 | 863.4064 | 886.0675 | 1060 | 892.2244 | 1566529.9671 | 4632.96 | 79.3357 | 16.6396 | 0.41191 | 25.527 | 0.83026 | 1.4949 | 101699.6705 | 7793.8465 | 3125.6612 | 9707.3163 | 18974.4427 | 95359.2893 | 7972.6441 | 15460.0378 | -8173.9624 | 39671.43 | 0.2426
144 | 0.31 | 0.4 | 0.15878 | 2.4465 | 450 | 600 | 400 | 868.291 | 889.2187 | 1065 | 916.9631 | 1609970.9607 | 4632.96 | 82.162 | 17.1026 | 0.42337 | 25.4037 | 0.83044 | 1.6035 | 109078.1616 | 7795.5473 | 3212.6421 | 9977.4479 | 18930.567 | 102284.7159 | 8190.9853 | 15888.6982 | -2493.0005 | 40775.0686 | 0.23868
145 | 0.31 | 0.4 | 0.15825 | 2.452 | 450 | 600 | 410 | 868.291 | 889.2636 | 1065 | 914.9325 | 1606405.7053 | 4632.96 | 82.0148 | 17.0648 | 0.42243 | 25.4865 | 0.83042 | 1.5946 | 108472.5006 | 7795.4077 | 3205.5277 | 9955.353 | 18961.0067 | 101717.121 | 8173.1152 | 15853.5129 | -3053.2389 | 40684.7728 | 0.23895
146 | 0.31 | 0.4 | 0.15771 | 2.4574 | 450 | 600 | 420 | 868.291 | 889.3088 | 1065 | 912.8916 | 1602822.3465 | 4632.96 | 81.8668 | 17.0267 | 0.42149 | 25.5696 | 0.83041 | 1.5856 | 107863.9397 | 7795.2674 | 3198.3772 | 9933.1459 | 18991.6247 | 101146.9746 | 8155.1599 | 15818.149 | -3611.5478 | 40594.0186 | 0.23922
147 | 0.31 | 0.4 | 0.15718 | 2.4629 | 450 | 600 | 430 | 868.291 | 889.3539 | 1065 | 910.8688 | 1599270.6529 | 4632.96 | 81.7202 | 16.989 | 0.42056 | 25.6521 | 0.83039 | 1.5768 | 107260.5941 | 7795.1283 | 3191.29 | 9911.1351 | 19021.9804 | 100581.7246 | 8137.3601 | 15783.0976 | -4164.8492 | 40504.0663 | 0.23949
148 | 0.31 | 0.4 | 0.15664 | 2.4683 | 450 | 600 | 440 | 868.291 | 889.3987 | 1065 | 908.862 | 1595747.2738 | 4632.96 | 81.5747 | 16.9515 | 0.41963 | 25.7339 | 0.83038 | 1.568 | 106662.2117 | 7794.9903 | 3184.2592 | 9889.2997 | 19052.0864 | 100021.1353 | 8119.7054 | 15748.3256 | -4713.2881 | 40414.8311 | 0.23975
149 | 0.31 | 0.4 | 0.15612 | 2.4737 | 450 | 600 | 450 | 868.291 | 889.4432 | 1065 | 906.878 | 1592263.8925 | 4632.96 | 81.4309 | 16.9145 | 0.41871 | 25.8148 | 0.83036 | 1.5593 | 106070.573 | 7794.8539 | 3177.3082 | 9867.7122 | 19081.838 | 99466.841 | 8102.2498 | 15713.9483 | -5256.2116 | 40326.609 | 0.24002
150 | 0.31 | 0.4 | 0.15559 | 2.4791 | 450 | 600 | 460 | 868.291 | 889.4877 | 1065 | 904.9047 | 1588799.19 | 4632.96 | 81.2879 | 16.8777 | 0.4178 | 25.8953 | 0.83035 | 1.5507 | 105481.9961 | 7794.7183 | 3170.3945 | 9846.2404 | 19111.4329 | 98915.4645 | 8084.8862 | 15679.7554 | -5795.0168 | 40238.86 | 0.24028
151 | 0.31 | 0.4 | 0.15502 | 2.4849 | 450 | 600 | 470 | 868.2911 | 889.5354 | 1065 | 902.7998 | 1585103.4204 | 4632.96 | 81.1357 | 16.8385 | 0.41683 | 25.9812 | 0.83033 | 1.5414 | 104854.1892 | 7794.5736 | 3163.0197 | 9823.3367 | 19143.0015 | 98328.2457 | 8066.3765 | 15643.2821 | -6344.9078 | 40145.2588 | 0.24057
152 | 0.31 | 0.4 | 0.15454 | 2.4898 | 450 | 600 | 480 | 868.2909 | 889.5756 | 1065 | 901.022 | 1581982.0345 | 4632.96 | 81.0066 | 16.8053 | 0.41601 | 26.0536 | 0.83032 | 1.5337 | 104324.2741 | 7794.4513 | 3156.7911 | 9803.9926 | 19169.6199 | 97830.8433 | 8050.7276 | 15612.4773 | -6856.6724 | 40066.2046 | 0.2408
153 | 0.31 | 0.4 | 0.15402 | 2.4951 | 450 | 600 | 490 | 868.291 | 889.6196 | 1065 | 899.0971 | 1578602.4029 | 4632.96 | 80.8671 | 16.7694 | 0.41512 | 26.1321 | 0.83031 | 1.5252 | 103750.0951 | 7794.319 | 3150.0472 | 9783.048 | 19198.5097 | 97292.9897 | 8033.7897 | 15579.124 | -7381.4155 | 39980.6102 | 0.24106
154 | 0.31 | 0.4 | 0.15351 | 2.5004 | 450 | 600 | 500 | 868.291 | 889.6629 | 1065 | 897.2062 | 1575282.4399 | 4632.96 | 80.73 | 16.7341 | 0.41425 | 26.2092 | 0.83029 | 1.5169 | 103186.2542 | 7794.189 | 3143.4223 | 9762.4733 | 19226.8869 | 96764.7118 | 8017.1533 | 15546.3595 | -7899.5936 | 39896.5267 | 0.24132
155 | 0.31 | 0.4 | 0.16006 | 2.4334 | 450 | 600 | 400 | 873.1701 | 892.8521 | 1070 | 921.9142 | 1618670.3852 | 4632.96 | 83.5676 | 17.1951 | 0.42566 | 26.0806 | 0.83047 | 1.6254 | 110554.8022 | 7795.8876 | 3230.0138 | 10031.3972 | 19180.9684 | 103683.2333 | 8235.0104 | 15974.4884 | -2149.6739 | 40995.16 | 0.23746
156 | 0.31 | 0.4 | 0.15952 | 2.4389 | 450 | 600 | 410 | 873.1702 | 892.8935 | 1070 | 919.8124 | 1614979.9526 | 4632.96 | 83.4163 | 17.1559 | 0.42469 | 26.1667 | 0.83046 | 1.6162 | 109928.2787 | 7795.7431 | 3222.6583 | 10008.5509 | 19211.6365 | 103096.3788 | 8216.5319 | 15938.0679 | -2723.584 | 40901.8037 | 0.23774
157 | 0.31 | 0.4 | 0.15898 | 2.4445 | 450 | 600 | 420 | 873.17 | 892.9346 | 1070 | 917.7291 | 1611322.2436 | 4632.96 | 83.264 | 17.1169 | 0.42372 | 26.2544 | 0.83044 | 1.6071 | 109307.4259 | 7795.5999 | 3215.3284 | 9985.7882 | 19245.3213 | 102514.7419 | 8198.1864 | 15901.9704 | -3294.6567 | 40808.7735 | 0.23801
158 | 0.31 | 0.4 | 0.15844 | 2.45 | 450 | 600 | 430 | 873.1695 | 892.9758 | 1070 | 915.6662 | 1607700.2579 | 4632.96 | 83.112 | 17.0787 | 0.42278 | 26.3422 | 0.83043 | 1.5981 | 108691.7483 | 7795.4581 | 3208.1466 | 9963.4819 | 19279.9899 | 101937.924 | 8180.0637 | 15866.2254 | -3861.6733 | 40717.622 | 0.23828
159 | 0.31 | 0.4 | 0.1579 | 2.4555 | 450 | 600 | 440 | 873.1698 | 893.0169 | 1070 | 913.6246 | 1604115.6193 | 4632.96 | 82.9667 | 17.0407 | 0.42183 | 26.4246 | 0.83041 | 1.5891 | 108082.6225 | 7795.3177 | 3201.0067 | 9941.3072 | 19307.9262 | 101367.4393 | 8162.1085 | 15830.849 | -4417.8479 | 40627.0028 | 0.23855
160 | 0.31 | 0.4 | 0.15737 | 2.4609 | 450 | 600 | 450 | 873.1702 | 893.0575 | 1070 | 911.6011 | 1600562.94 | 4632.96 | 82.8229 | 17.0027 | 0.4209 | 26.506 | 0.8304 | 1.5803 | 107479.5367 | 7795.1786 | 3193.8817 | 9919.1803 | 19335.3331 | 100802.6074 | 8144.2861 | 15795.7879 | -4968.6562 | 40536.5733 | 0.23882
161 | 0.31 | 0.4 | 0.15684 | 2.4663 | 450 | 600 | 460 | 873.1709 | 893.0986 | 1070 | 909.5979 | 1597045.6238 | 4632.96 | 82.6757 | 16.9656 | 0.41998 | 26.5918 | 0.83038 | 1.5715 | 106881.516 | 7795.0409 | 3186.9042 | 9897.5097 | 19369.4241 | 100242.3365 | 8126.6819 | 15761.0759 | -5520.2033 | 40448.0155 | 0.23908
162 | 0.31 | 0.4 | 0.15631 | 2.4718 | 450 | 600 | 470 | 873.1702 | 893.1381 | 1070 | 907.6061 | 1593548.5857 | 4632.96 | 82.5312 | 16.9283 | 0.41905 | 26.6742 | 0.83037 | 1.5628 | 106288.4114 | 7794.904 | 3179.9059 | 9875.7749 | 19399.6971 | 99686.7466 | 8109.1599 | 15726.564 | -6064.008 | 40359.1931 | 0.23935
163 | 0.31 | 0.4 | 0.15579 | 2.4771 | 450 | 600 | 480 | 873.1697 | 893.1779 | 1070 | 905.6355 | 1590088.6074 | 4632.96 | 82.3916 | 16.8912 | 0.41814 | 26.7526 | 0.83035 | 1.5542 | 105700.9771 | 7794.7685 | 3172.9334 | 9854.1245 | 19425.4238 | 99136.613 | 8091.774 | 15692.4178 | -6598.8739 | 40270.6981 | 0.23961
164 | 0.31 | 0.4 | 0.15526 | 2.4825 | 450 | 600 | 490 | 873.1697 | 893.2178 | 1070 | 903.684 | 1586662.1596 | 4632.96 | 82.2472 | 16.8549 | 0.41724 | 26.8367 | 0.83034 | 1.5456 | 105118.8429 | 7794.6343 | 3166.1178 | 9832.9568 | 19459.4879 | 98591.1865 | 8074.6179 | 15658.6026 | -7136.3072 | 40184.1958 | 0.23987
165 | 0.31 | 0.4 | 0.15474 | 2.4878 | 450 | 600 | 500 | 873.1703 | 893.258 | 1070 | 901.7545 | 1583274.4106 | 4632.96 | 82.1076 | 16.8192 | 0.41635 | 26.917 | 0.83033 | 1.5372 | 104542.8048 | 7794.5017 | 3159.4037 | 9812.1013 | 19488.9877 | 98051.5933 | 8057.6672 | 15625.1693 | -7665.2536 | 40098.9795 | 0.24013
166 | 0.31 | 0.4 | 0.16152 | 2.4185 | 450 | 600 | 400 | 878.0489 | 896.4565 | 1075 | 927.5747 | 1628619.6173 | 4632.96 | 85.0388 | 17.3007 | 0.42827 | 26.7348 | 0.83051 | 1.6505 | 112245.6325 | 7796.2768 | 3249.8645 | 10093.0487 | 19423.8185 | 105278.83 | 8285.2814 | 16072.5706 | -1717.1399 | 41246.6465 | 0.23612
167 | 0.31 | 0.4 | 0.16097 | 2.4241 | 450 | 600 | 410 | 878.0489 | 896.4935 | 1075 | 925.4454 | 1624881.0444 | 4632.96 | 84.8848 | 17.261 | 0.42729 | 26.8246 | 0.8305 | 1.6411 | 111610.6559 | 7796.1304 | 3242.4039 | 10069.8787 | 19456.8203 | 104684.0089 | 8266.5489 | 16035.6753 | -2302.4901 | 41151.9585 | 0.2364
168 | 0.31 | 0.4 | 0.16043 | 2.4296 | 450 | 600 | 420 | 878.0489 | 896.5303 | 1075 | 923.3361 | 1621177.4746 | 4632.96 | 84.7323 | 17.2217 | 0.42632 | 26.9135 | 0.83048 | 1.6319 | 110981.6205 | 7795.9854 | 3235.0131 | 10046.9256 | 19489.514 | 104094.7528 | 8247.9915 | 15999.1254 | -2882.3823 | 41058.1563 | 0.23667
169 | 0.31 | 0.4 | 0.15989 | 2.4352 | 450 | 600 | 430 | 878.0489 | 896.5669 | 1075 | 921.2464 | 1617508.4572 | 4632.96 | 84.5812 | 17.1827 | 0.42535 | 27.0016 | 0.83047 | 1.6228 | 110358.4608 | 7795.8417 | 3227.6915 | 10024.1872 | 19521.9091 | 103511.0015 | 8229.6076 | 15962.9165 | -3456.8848 | 40965.232 | 0.23694
170 | 0.31 | 0.4 | 0.15936 | 2.4406 | 450 | 600 | 440 | 878.0489 | 896.6033 | 1075 | 919.1762 | 1613873.6129 | 4632.96 | 84.4314 | 17.1441 | 0.42439 | 27.0888 | 0.83045 | 1.6137 | 109741.1046 | 7795.6994 | 3220.4382 | 10001.6609 | 19554.0013 | 102932.686 | 8211.3949 | 15927.0448 | -4026.0554 | 40873.174 | 0.23721
171 | 0.31 | 0.4 | 0.15882 | 2.4461 | 450 | 600 | 450 | 878.0489 | 896.6395 | 1075 | 917.1252 | 1610272.5151 | 4632.96 | 84.2908 | 17.1058 | 0.42345 | 27.1668 | 0.83044 | 1.6047 | 109129.4947 | 7795.5584 | 3213.2528 | 9979.3455 | 19579.7598 | 102360.0735 | 8193.3561 | 15891.5062 | -4581.1531 | 40781.978 | 0.23748
172 | 0.31 | 0.4 | 0.1583 | 2.4516 | 450 | 600 | 460 | 878.0487 | 896.6725 | 1075 | 915.0827 | 1606686.2611 | 4632.96 | 84.2261 | 17.0684 | 0.42252 | 27.1567 | 0.83042 | 1.5959 | 108525.6381 | 7795.418 | 3206.2232 | 9957.5015 | 19575.816 | 101797.7788 | 8175.6381 | 15856.1141 | -5045.1448 | 40692.76 | 0.23778
173 | 0.31 | 0.4 | 0.15777 | 2.4569 | 450 | 600 | 470 | 878.0488 | 896.7096 | 1075 | 913.0737 | 1603158.9327 | 4632.96 | 84.1626 | 17.0307 | 0.42159 | 27.1461 | 0.83041 | 1.5871 | 107924.4318 | 7795.2799 | 3199.1451 | 9935.5203 | 19571.7051 | 101238.0461 | 8157.9358 | 15821.3035 | -5505.2197 | 40602.9259 | 0.23807
174 | 0.31 | 0.4 | 0.15724 | 2.4623 | 450 | 600 | 480 | 878.0488 | 896.7446 | 1075 | 911.0769 | 1599653.024 | 4632.96 | 83.9689 | 16.9936 | 0.42067 | 27.2871 | 0.83039 | 1.5784 | 107330.0178 | 7795.1426 | 3192.1685 | 9913.8528 | 19626.853 | 100679.1402 | 8140.3781 | 15786.7042 | -6110.068 | 40514.3808 | 0.23831
175 | 0.31 | 0.4 | 0.15672 | 2.4677 | 450 | 600 | 490 | 878.0488 | 896.7804 | 1075 | 909.1015 | 1596184.6509 | 4632.96 | 83.8983 | 16.9567 | 0.41976 | 27.2862 | 0.83038 | 1.5698 | 106740.4785 | 7795.0068 | 3185.238 | 9892.3293 | 19626.5095 | 100129.9106 | 8123.0227 | 15752.4755 | -6570.8797 | 40426.4206 | 0.2386
176 | 0.31 | 0.4 | 0.15619 | 2.473 | 450 | 600 | 500 | 878.0488 | 896.8163 | 1075 | 907.1454 | 1592750.223 | 4632.96 | 83.8285 | 16.9201 | 0.41885 | 27.2852 | 0.83037 | 1.5613 | 106156.1181 | 7794.8723 | 3178.3653 | 9870.9853 | 19626.1481 | 99585.5153 | 8105.8174 | 15718.5817 | -7027.4996 | 40339.1929 | 0.23888
177 | 0.31 | 0.40996 | 0.14427 | 2.6306 | 450 | 600 | 400 | 800.4084 | 838.0538 | 1000 | 852.8146 | 1460915.7903 | 4632.96 | 63.8869 | 15.9056 | 0.39374 | 14.7887 | 0.82997 | 1.3187 | 89933.8365 | 7791.1372 | 2987.7531 | 9279.0331 | 14988.1422 | 84151.056 | 7619.9762 | 14777.1634 | -4047.7199 | 37922.6791 | 0.2587
178 | 0.31 | 0.40996 | 0.14372 | 2.6361 | 450 | 600 | 410 | 800.4085 | 838.1465 | 1000 | 851.0093 | 1457823.6999 | 4632.96 | 63.7591 | 15.872 | 0.3929 | 14.8502 | 0.82995 | 1.311 | 89404.5621 | 7791.0131 | 2981.4282 | 9259.39 | 15010.8427 | 83655.685 | 7604.2756 | 14745.8812 | -4501.4862 | 37842.3994 | 0.25898
179 | 0.31 | 0.40996 | 0.14325 | 2.6408 | 450 | 600 | 420 | 800.4084 | 838.229 | 1000 | 849.494 | 1455227.4122 | 4632.96 | 63.6507 | 15.8437 | 0.3922 | 14.9024 | 0.82994 | 1.3043 | 88953.6959 | 7790.9089 | 2976.1197 | 9242.9035 | 15030.1359 | 83232.3319 | 7590.9483 | 14719.6258 | -4925.4509 | 37775.0201 | 0.2592
180 | 0.31 | 0.40996 | 0.14269 | 2.6465 | 450 | 600 | 430 | 800.4083 | 838.3289 | 1000 | 847.6781 | 1452115.6855 | 4632.96 | 63.521 | 15.8098 | 0.39136 | 14.9651 | 0.82993 | 1.2964 | 88412.1141 | 7790.784 | 2969.7579 | 9223.1455 | 15053.3662 | 82725.8967 | 7574.9785 | 14688.1606 | -5377.5553 | 37694.2709 | 0.25949
181 | 0.31 | 0.40996 | 0.14223 | 2.651 | 450 | 600 | 440 | 800.4084 | 838.4106 | 1000 | 846.2285 | 1449633.0121 | 4632.96 | 63.4158 | 15.7828 | 0.3907 | 15.0137 | 0.82992 | 1.29 | 87978.5769 | 7790.6844 | 2964.6792 | 9207.3726 | 15071.5221 | 82318.5639 | 7562.1807 | 14663.0417 | -5792.2569 | 37629.8083 | 0.2597
182 | 0.31 | 0.40996 | 0.14167 | 2.6567 | 450 | 600 | 450 | 800.4085 | 838.5085 | 1000 | 844.427 | 1446547.9668 | 4632.96 | 63.2877 | 15.7492 | 0.38986 | 15.079 | 0.82991 | 1.2822 | 87444.9142 | 7790.5605 | 2958.3679 | 9187.7719 | 15096.9114 | 81819.5665 | 7546.4107 | 14631.8269 | -6236.0713 | 37549.7016 | 0.25999
183 | 0.31 | 0.40996 | 0.14123 | 2.661 | 450 | 600 | 460 | 800.4085 | 838.5859 | 1000 | 843.0439 | 1444178.8446 | 4632.96 | 63.1891 | 15.7234 | 0.38923 | 15.1257 | 0.8299 | 1.2761 | 87030.4699 | 7790.4655 | 2953.5224 | 9172.7232 | 15113.1 | 81429.9892 | 7534.1823 | 14607.8614 | -6638.7896 | 37488.1989 | 0.26019
184 | 0.31 | 0.40996 | 0.14073 | 2.666 | 450 | 600 | 470 | 800.4085 | 838.6738 | 1000 | 841.4702 | 1441482.5988 | 4632.96 | 63.0759 | 15.694 | 0.3885 | 15.181 | 0.82988 | 1.2692 | 86561.897 | 7790.3573 | 2948.0089 | 9155.6 | 15134.399 | 80990.8056 | 7520.3445 | 14580.5922 | -7057.2494 | 37418.2179 | 0.26043
185 | 0.31 | 0.40996 | 0.14023 | 2.671 | 450 | 600 | 480 | 800.4082 | 838.7612 | 1000 | 839.9009 | 1438791.8693 | 4632.96 | 62.9629 | 15.6648 | 0.38777 | 15.2359 | 0.82987 | 1.2623 | 86094.5665 | 7790.2494 | 2942.511 | 9138.5252 | 15155.5364 | 80552.8439 | 7506.5449 | 14553.3999 | -7473.2517 | 37348.4342 | 0.26067
186 | 0.31 | 0.40996 | 0.13969 | 2.6764 | 450 | 600 | 490 | 800.4091 | 838.8575 | 1000 | 838.2176 | 1435915.2732 | 4632.96 | 62.8447 | 15.6334 | 0.387 | 15.2926 | 0.82986 | 1.2549 | 85589.5961 | 7790.1336 | 2936.6137 | 9120.21 | 15174.3341 | 80080.6324 | 7491.6826 | 14524.2325 | -7897.4378 | 37273.5817 | 0.26094
187 | 0.31 | 0.40996 | 0.13918 | 2.6816 | 450 | 600 | 500 | 800.4083 | 838.9472 | 1000 | 836.5838 | 1433110.4273 | 4632.96 | 62.7289 | 15.6029 | 0.38624 | 15.3486 | 0.82985 | 1.2479 | 85108.4565 | 7790.0213 | 2930.8898 | 9102.4334 | 15195.0392 | 79630.2219 | 7477.4296 | 14495.9226 | -8309.3981 | 37200.93 | 0.2612
188 | 0.31 | 0.40996 | 0.14547 | 2.6188 | 450 | 600 | 400 | 805.2863 | 841.8221 | 1005 | 856.6314 | 1467459.6607 | 4632.96 | 64.9628 | 15.9768 | 0.3955 | 15.3619 | 0.83 | 1.3359 | 91087.9874 | 7791.3996 | 3001.1279 | 9320.5706 | 15204.2235 | 85243.21 | 7654.2204 | 14843.2979 | -3865.8424 | 38092.3904 | 0.2576
189 | 0.31 | 0.40996 | 0.14495 | 2.6239 | 450 | 600 | 410 | 805.2856 | 841.9107 | 1005 | 854.989 | 1464641.1833 | 4632.96 | 64.8441 | 15.9462 | 0.39474 | 15.4187 | 0.82998 | 1.3285 | 90588.9986 | 7791.2866 | 2995.3739 | 9302.7005 | 15224.4587 | 84775.5499 | 7639.5812 | 14814.8392 | -4316.3072 | 38019.3568 | 0.25785
190 | 0.31 | 0.40996 | 0.14437 | 2.6297 | 450 | 600 | 420 | 805.2857 | 842.009 | 1005 | 853.1074 | 1461418.193 | 4632.96 | 64.7113 | 15.9111 | 0.39387 | 15.4828 | 0.82997 | 1.3203 | 90027.1855 | 7791.1573 | 2988.7822 | 9282.2287 | 15246.3453 | 84250.4108 | 7623.0244 | 14782.2372 | -4782.9039 | 37935.69 | 0.25814
191 | 0.31 | 0.40996 | 0.14392 | 2.6342 | 450 | 600 | 430 | 805.2857 | 842.0861 | 1005 | 851.6408 | 1458905.8844 | 4632.96 | 64.6068 | 15.8837 | 0.39319 | 15.5346 | 0.82996 | 1.3139 | 89593.6369 | 7791.0565 | 2983.6441 | 9266.2713 | 15265.5944 | 83842.8915 | 7610.1765 | 14756.8245 | -5201.2131 | 37870.4734 | 0.25835
192 | 0.31 | 0.40996 | 0.14341 | 2.6392 | 450 | 600 | 440 | 805.2858 | 842.1727 | 1005 | 850.0351 | 1456156.3752 | 4632.96 | 64.4903 | 15.8538 | 0.39245 | 15.5915 | 0.82995 | 1.3068 | 89108.7839 | 7790.9461 | 2978.0185 | 9248.7999 | 15287.0538 | 83388.4181 | 7595.9229 | 14729.0009 | -5640.7462 | 37799.0696 | 0.25859
193 | 0.31 | 0.40996 | 0.1429 | 2.6443 | 450 | 600 | 450 | 805.2856 | 842.2593 | 1005 | 848.3734 | 1453307.9565 | 4632.96 | 64.3704 | 15.8228 | 0.39169 | 15.6518 | 0.82993 | 1.2996 | 88619.0561 | 7790.8318 | 2972.197 | 9230.7201 | 15311.4017 | 82929.4792 | 7581.4134 | 14700.2082 | -6075.2659 | 37725.1788 | 0.25885
194 | 0.31 | 0.40996 | 0.14239 | 2.6494 | 450 | 600 | 460 | 805.2855 | 842.3463 | 1005 | 846.7341 | 1450498.8233 | 4632.96 | 64.2558 | 15.7922 | 0.39093 | 15.7068 | 0.82992 | 1.2924 | 88131.1101 | 7790.7191 | 2966.4539 | 9212.8839 | 15329.0796 | 82472.4653 | 7567.0068 | 14671.8035 | -6504.0109 | 37652.2839 | 0.2591
195 | 0.31 | 0.40996 | 0.1419 | 2.6544 | 450 | 600 | 470 | 805.2857 | 842.431 | 1005 | 845.1613 | 1447806.0029 | 4632.96 | 64.1433 | 15.7629 | 0.3902 | 15.7622 | 0.82991 | 1.2855 | 87661.6553 | 7790.611 | 2960.9437 | 9195.7709 | 15349.5761 | 82032.3863 | 7553.1537 | 14644.5505 | -6927.5441 | 37582.3444 | 0.25934
196 | 0.31 | 0.40996 | 0.14139 | 2.6592 | 450 | 600 | 480 | 805.2857 | 842.5173 | 1005 | 843.6235 | 1445172.2526 | 4632.96 | 64.0315 | 15.7342 | 0.38949 | 15.817 | 0.8299 | 1.2786 | 87192.7758 | 7790.5053 | 2955.5562 | 9179.0391 | 15369.9447 | 81592.9405 | 7539.4134 | 14617.9045 | -7352.5906 | 37513.9628 | 0.25957
197 | 0.31 | 0.40996 | 0.14083 | 2.665 | 450 | 600 | 490 | 805.2857 | 842.6119 | 1005 | 841.7993 | 1442046.9087 | 4632.96 | 63.9019 | 15.7002 | 0.38865 | 15.8817 | 0.82989 | 1.2708 | 86659.3467 | 7790.3799 | 2949.1652 | 9159.1907 | 15395.0302 | 81094.348 | 7523.585 | 14586.2954 | -7789.1764 | 37432.8442 | 0.25987
198 | 0.31 | 0.40996 | 0.14038 | 2.6695 | 450 | 600 | 500 | 805.2858 | 842.688 | 1005 | 840.38 | 1439616.0425 | 4632.96 | 63.8007 | 15.6737 | 0.388 | 15.9313 | 0.82988 | 1.2646 | 86237.751 | 7790.2823 | 2944.1926 | 9143.7473 | 15413.0105 | 80698.3845 | 7511.1146 | 14561.7013 | -8189.5125 | 37369.7284 | 0.26008
199 | 0.31 | 0.40997 | 0.14666 | 2.6068 | 450 | 600 | 400 | 810.168 | 845.5905 | 1010 | 860.5728 | 1474201.9044 | 4632.96 | 66.063 | 16.0509 | 0.39733 | 15.9344 | 0.83002 | 1.3532 | 92256.0191 | 7791.6705 | 3015.0426 | 9363.7865 | 15415.6768 | 86348.9541 | 7689.1903 | 14911.5937 | -3674.1736 | 38268.9455 | 0.25649
200 | 0.31 | 0.40996 | 0.14614 | 2.6121 | 450 | 600 | 410 | 810.1642 | 845.673 | 1010 | 858.8564 | 1471262.9539 | 4632.96 | 65.9384 | 16.0184 | 0.39653 | 15.9965 | 0.83001 | 1.3457 | 91744.3704 | 7791.5525 | 3008.934 | 9344.8135 | 15439.2506 | 85869.4422 | 7674.0108 | 14881.8515 | -4133.0068 | 38191.4108 | 0.25675
201 | 0.31 | 0.40996 | 0.14325 | 2.6408 | 450 | 600 | 420 | 800.4084 | 838.229 | 1000 | 849.494 | 1455227.4122 | 4632.96 | 63.6507 | 15.8437 | 0.3922 | 14.9024 | 0.82994 | 1.3043 | 88953.6959 | 7790.9089 | 2976.1197 | 9242.9035 | 15030.1359 | 83232.3319 | 7590.9483 | 14719.6258 | -4925.4509 | 37775.0201 | 0.2592
202 | 0.31 | 0.40996 | 0.14269 | 2.6465 | 450 | 600 | 430 | 800.4083 | 838.3289 | 1000 | 847.6781 | 1452115.6855 | 4632.96 | 63.521 | 15.8098 | 0.39136 | 14.9651 | 0.82993 | 1.2964 | 88412.1141 | 7790.784 | 2969.7579 | 9223.1455 | 15053.3662 | 82725.8967 | 7574.9785 | 14688.1606 | -5377.5553 | 37694.2709 | 0.25949
203 | 0.31 | 0.40996 | 0.14223 | 2.651 | 450 | 600 | 440 | 800.4084 | 838.4106 | 1000 | 846.2285 | 1449633.0121 | 4632.96 | 63.4158 | 15.7828 | 0.3907 | 15.0137 | 0.82992 | 1.29 | 87978.5769 | 7790.6844 | 2964.6792 | 9207.3726 | 15071.5221 | 82318.5639 | 7562.1807 | 14663.0417 | -5792.2569 | 37629.8083 | 0.2597
204 | 0.31 | 0.40996 | 0.14167 | 2.6567 | 450 | 600 | 450 | 800.4085 | 838.5085 | 1000 | 844.427 | 1446547.9668 | 4632.96 | 63.2877 | 15.7492 | 0.38986 | 15.079 | 0.82991 | 1.2822 | 87444.9142 | 7790.5605 | 2958.3679 | 9187.7719 | 15096.9114 | 81819.5665 | 7546.4107 | 14631.8269 | -6236.0713 | 37549.7016 | 0.25999
205 | 0.31 | 0.40996 | 0.14123 | 2.661 | 450 | 600 | 460 | 800.4085 | 838.5859 | 1000 | 843.0439 | 1444178.8446 | 4632.96 | 63.1891 | 15.7234 | 0.38923 | 15.1257 | 0.8299 | 1.2761 | 87030.4699 | 7790.4655 | 2953.5224 | 9172.7232 | 15113.1 | 81429.9892 | 7534.1823 | 14607.8614 | -6638.7896 | 37488.1989 | 0.26019
206 | 0.31 | 0.40996 | 0.14073 | 2.666 | 450 | 600 | 470 | 800.4085 | 838.6738 | 1000 | 841.4702 | 1441482.5988 | 4632.96 | 63.0759 | 15.694 | 0.3885 | 15.181 | 0.82988 | 1.2692 | 86561.897 | 7790.3573 | 2948.0089 | 9155.6 | 15134.399 | 80990.8056 | 7520.3445 | 14580.5922 | -7057.2494 | 37418.2179 | 0.26043
207 | 0.31 | 0.40996 | 0.14023 | 2.671 | 450 | 600 | 480 | 800.4082 | 838.7612 | 1000 | 839.9009 | 1438791.8693 | 4632.96 | 62.9629 | 15.6648 | 0.38777 | 15.2359 | 0.82987 | 1.2623 | 86094.5665 | 7790.2494 | 2942.511 | 9138.5252 | 15155.5364 | 80552.8439 | 7506.5449 | 14553.3999 | -7473.2517 | 37348.4342 | 0.26067
208 | 0.31 | 0.40996 | 0.13969 | 2.6764 | 450 | 600 | 490 | 800.4091 | 838.8575 | 1000 | 838.2176 | 1435915.2732 | 4632.96 | 62.8447 | 15.6334 | 0.387 | 15.2926 | 0.82986 | 1.2549 | 85589.5961 | 7790.1336 | 2936.6137 | 9120.21 | 15174.3341 | 80080.6324 | 7491.6826 | 14524.2325 | -7897.4378 | 37273.5817 | 0.26094
209 | 0.31 | 0.40996 | 0.13918 | 2.6816 | 450 | 600 | 500 | 800.4083 | 838.9472 | 1000 | 836.5838 | 1433110.4273 | 4632.96 | 62.7289 | 15.6029 | 0.38624 | 15.3486 | 0.82985 | 1.2479 | 85108.4565 | 7790.0213 | 2930.8898 | 9102.4334 | 15195.0392 | 79630.2219 | 7477.4296 | 14495.9226 | -8309.3981 | 37200.93 | 0.2612
210 | 0.31 | 0.40997 | 0.14793 | 2.5941 | 450 | 600 | 400 | 815.0424 | 849.3289 | 1015 | 864.7934 | 1481420.151 | 4632.96 | 67.1942 | 16.129 | 0.39927 | 16.5062 | 0.83006 | 1.3719 | 93514.1295 | 7791.9607 | 3029.7206 | 9409.3721 | 15628.6481 | 87537.7256 | 7726.5635 | 14984.7255 | -3446.7279 | 38455.18 | 0.25533
211 | 0.31 | 0.40997 | 0.14734 | 2.6001 | 450 | 600 | 410 | 815.0405 | 849.4216 | 1015 | 862.8021 | 1478011.875 | 4632.96 | 67.0506 | 16.0917 | 0.39834 | 16.5795 | 0.83004 | 1.3632 | 92922.086 | 7791.8238 | 3022.7067 | 9387.5875 | 15656.8276 | 86984.3484 | 7709.0622 | 14950.2218 | -3939.7904 | 38366.1545 | 0.25564
212 | 0.31 | 0.40997 | 0.14682 | 2.6053 | 450 | 600 | 420 | 815.0437 | 849.5074 | 1015 | 861.0907 | 1475087.3205 | 4632.96 | 66.928 | 16.06 | 0.39756 | 16.6433 | 0.83003 | 1.3557 | 92410.2619 | 7791.7061 | 3016.7592 | 9369.1177 | 15681.1835 | 86504.724 | 7694.0107 | 14920.5667 | -4401.5893 | 38290.6649 | 0.25589
213 | 0.31 | 0.40997 | 0.14637 | 2.6097 | 450 | 600 | 430 | 815.0461 | 849.5795 | 1015 | 859.6354 | 1472597.8624 | 4632.96 | 66.8274 | 16.0339 | 0.39691 | 16.694 | 0.83002 | 1.3493 | 91975.8024 | 7791.6061 | 3011.8535 | 9353.8797 | 15697.0897 | 86096.2791 | 7681.3326 | 14895.3506 | -4829.6884 | 38228.3985 | 0.25609
214 | 0.31 | 0.40996 | 0.14578 | 2.6156 | 450 | 600 | 440 | 815.0442 | 849.6719 | 1015 | 857.7012 | 1469286.245 | 4632.96 | 66.6882 | 15.9972 | 0.396 | 16.7643 | 0.83 | 1.3408 | 91398.8002 | 7791.4731 | 3004.9516 | 9332.4441 | 15723.0765 | 85557.0303 | 7664.2235 | 14861.8347 | -5308.1292 | 38140.7955 | 0.25639
215 | 0.31 | 0.40996 | 0.14534 | 2.62 | 450 | 600 | 450 | 815.0445 | 849.7427 | 1015 | 856.2559 | 1466811.7862 | 4632.96 | 66.584 | 15.9695 | 0.39532 | 16.8166 | 0.82999 | 1.3345 | 90968.2902 | 7791.3737 | 2999.7471 | 9316.2838 | 15742.3823 | 85152.1818 | 7651.3813 | 14836.7924 | -5733.7574 | 38074.7368 | 0.25659
216 | 0.31 | 0.40996 | 0.14476 | 2.6258 | 450 | 600 | 460 | 815.0423 | 849.8323 | 1015 | 854.3488 | 1463545.5572 | 4632.96 | 66.4478 | 15.9339 | 0.39444 | 16.8859 | 0.82998 | 1.3262 | 90401.7212 | 7791.2426 | 2993.0673 | 9295.5373 | 15767.9418 | 84622.7202 | 7634.6603 | 14803.7467 | -6202.7283 | 37989.9525 | 0.25689
217 | 0.31 | 0.40996 | 0.14432 | 2.6302 | 450 | 600 | 470 | 815.0426 | 849.9015 | 1015 | 852.9222 | 1461102.1773 | 4632.96 | 66.3463 | 15.9077 | 0.39379 | 16.9381 | 0.82997 | 1.32 | 89979.944 | 7791.1446 | 2988.1417 | 9280.2383 | 15787.2149 | 84226.0774 | 7622.2183 | 14779.0275 | -6618.5064 | 37927.4337 | 0.25709
218 | 0.31 | 0.40996 | 0.14382 | 2.6352 | 450 | 600 | 480 | 815.0451 | 849.9844 | 1015 | 851.3207 | 1458358.8811 | 4632.96 | 66.2295 | 15.8777 | 0.39305 | 16.9979 | 0.82996 | 1.3129 | 89496.9508 | 7791.0344 | 2982.5146 | 9262.7645 | 15810.911 | 83773.3726 | 7608.0015 | 14751.2768 | -7058.29 | 37856.0102 | 0.25733
219 | 0.31 | 0.40996 | 0.14324 | 2.6409 | 450 | 600 | 490 | 815.0426 | 850.0724 | 1015 | 849.4599 | 1455171.3985 | 4632.96 | 66.0975 | 15.8431 | 0.39219 | 17.0645 | 0.82994 | 1.3048 | 88944.3649 | 7790.9065 | 2976.0119 | 9242.5664 | 15834.5415 | 83257.0583 | 7591.704 | 14719.0346 | -7513.3696 | 37773.4736 | 0.25763
220 | 0.31 | 0.40996 | 0.14282 | 2.6452 | 450 | 600 | 500 | 815.0453 | 850.1438 | 1015 | 848.1017 | 1452844.5763 | 4632.96 | 65.9992 | 15.8178 | 0.39156 | 17.1149 | 0.82993 | 1.2988 | 88536.8318 | 7790.8132 | 2971.2592 | 9227.808 | 15853.9492 | 82873.699 | 7579.6865 | 14695.5001 | -7920.7109 | 37713.1498 | 0.25782
221 | 0.31 | 0.40997 | 0.14908 | 2.5827 | 450 | 600 | 400 | 819.9202 | 853.0795 | 1020 | 868.6202 | 1487976.1181 | 4632.96 | 68.3128 | 16.2008 | 0.40104 | 17.1012 | 0.83008 | 1.3889 | 94657.9085 | 7792.2238 | 3043.1985 | 9451.2244 | 15851.0282 | 88622.2435 | 7760.717 | 15051.0342 | -3257.2749 | 38626.169 | 0.25425
222 | 0.31 | 0.40997 | 0.14856 | 2.5879 | 450 | 600 | 410 | 819.9203 | 853.16 | 1020 | 866.8554 | 1484953.0801 | 4632.96 | 68.1883 | 16.1679 | 0.40023 | 17.1646 | 0.83007 | 1.3812 | 94131.6816 | 7792.1024 | 3037.0282 | 9432.0611 | 15872.5434 | 88129.2447 | 7745.1988 | 15020.4559 | -3728.8646 | 38547.8516 | 0.25451
223 | 0.31 | 0.40997 | 0.14803 | 2.5932 | 450 | 600 | 420 | 819.92 | 853.2405 | 1020 | 865.1028 | 1481950.7595 | 4632.96 | 68.0624 | 16.1346 | 0.3994 | 17.2293 | 0.83006 | 1.3735 | 93608.8332 | 7791.982 | 3030.7645 | 9412.6126 | 15896.4454 | 87639.3504 | 7729.6719 | 14990.0871 | -4198.7895 | 38468.3489 | 0.25477
224 | 0.31 | 0.40997 | 0.14751 | 2.5984 | 450 | 600 | 430 | 819.9198 | 853.3196 | 1020 | 863.3715 | 1478981.6633 | 4632.96 | 67.9382 | 16.1026 | 0.39861 | 17.2934 | 0.83004 | 1.3659 | 93092.8354 | 7791.8629 | 3024.7556 | 9393.9486 | 15920.3831 | 87155.8313 | 7714.4874 | 14960.0884 | -4663.7812 | 38392.0805 | 0.25502
225 | 0.31 | 0.40997 | 0.14699 | 2.6036 | 450 | 600 | 440 | 819.9201 | 853.3995 | 1020 | 861.6564 | 1476047.1125 | 4632.96 | 67.8152 | 16.0706 | 0.39782 | 17.3574 | 0.83003 | 1.3584 | 92581.0603 | 7791.745 | 3018.7447 | 9375.2813 | 15944.2885 | 86676.2881 | 7699.3863 | 14930.3692 | -5124.8977 | 38315.7871 | 0.25527
226 | 0.31 | 0.40997 | 0.14644 | 2.609 | 450 | 600 | 450 | 819.923 | 853.4857 | 1020 | 859.8648 | 1472988.523 | 4632.96 | 67.6866 | 16.037 | 0.39699 | 17.4256 | 0.83002 | 1.3506 | 92045.2039 | 7791.6218 | 3012.4395 | 9355.7024 | 15970.5103 | 86174.7678 | 7683.573 | 14899.3252 | -5593.4068 | 38235.7575 | 0.25554
227 | 0.31 | 0.40996 | 0.14596 | 2.6138 | 450 | 600 | 460 | 819.9224 | 853.5591 | 1020 | 858.2798 | 1470276.7316 | 4632.96 | 67.5715 | 16.0078 | 0.39627 | 17.4859 | 0.83001 | 1.3436 | 91571.9346 | 7791.5129 | 3006.9514 | 9338.6529 | 15993.9552 | 85730.6572 | 7669.6567 | 14871.8604 | -6037.8416 | 38166.0988 | 0.25577
228 | 0.31 | 0.40996 | 0.14545 | 2.6189 | 450 | 600 | 470 | 819.9227 | 853.6372 | 1020 | 856.6082 | 1467415.2227 | 4632.96 | 67.4536 | 15.9765 | 0.39549 | 17.5461 | 0.83 | 1.3363 | 91073.8873 | 7791.398 | 3001.0628 | 9320.3665 | 16014.5182 | 85264.0522 | 7654.9298 | 14842.896 | -6484.5234 | 38091.3575 | 0.25602
229 | 0.31 | 0.40996 | 0.14494 | 2.624 | 450 | 600 | 480 | 819.9223 | 853.7137 | 1020 | 854.9466 | 1464570.2449 | 4632.96 | 67.336 | 15.9454 | 0.39472 | 17.6064 | 0.82998 | 1.329 | 90580.4602 | 7791.2837 | 2995.2353 | 9302.2685 | 16035.6177 | 84801.7429 | 7640.3441 | 14814.1058 | -6927.2966 | 38017.3906 | 0.25627
230 | 0.31 | 0.40996 | 0.14443 | 2.629 | 450 | 600 | 490 | 819.9249 | 853.7942 | 1020 | 853.3131 | 1461772.6797 | 4632.96 | 67.2192 | 15.915 | 0.39397 | 17.6671 | 0.82997 | 1.3218 | 90090.6408 | 7791.1714 | 2989.514 | 9284.5019 | 16058.0481 | 84342.824 | 7625.917 | 14785.8008 | -7368.3847 | 37944.772 | 0.25651
231 | 0.31 | 0.40996 | 0.14393 | 2.634 | 450 | 600 | 500 | 819.9247 | 853.8706 | 1020 | 851.6865 | 1458986.5578 | 4632.96 | 67.1028 | 15.8847 | 0.39322 | 17.7274 | 0.82996 | 1.3147 | 89605.7223 | 7791.0596 | 2983.8166 | 9266.8078 | 16080.3528 | 83888.4519 | 7611.6066 | 14757.6149 | -7805.1001 | 37872.458 | 0.25675
232 | 0.31 | 0.40997 | 0.15036 | 2.5699 | 450 | 600 | 400 | 824.8012 | 856.8051 | 1025 | 872.9396 | 1495375.2088 | 4632.96 | 69.483 | 16.281 | 0.40303 | 17.683 | 0.83011 | 1.408 | 95945.6463 | 7792.5207 | 3058.2747 | 9498.0473 | 16065.6647 | 89839.528 | 7799.0185 | 15125.88 | -3008.8945 | 38817.4318 | 0.25308
233 | 0.31 | 0.40997 | 0.14986 | 2.575 | 450 | 600 | 410 | 824.8055 | 856.8822 | 1025 | 871.2171 | 1492424.4821 | 4632.96 | 69.3603 | 16.2499 | 0.40226 | 17.7483 | 0.8301 | 1.4005 | 95434.007 | 7792.4023 | 3052.4198 | 9479.8631 | 16090.773 | 89359.6991 | 7784.0408 | 15096.0331 | -3483.8365 | 38743.1174 | 0.25333
234 | 0.31 | 0.40997 | 0.14933 | 2.5803 | 450 | 600 | 420 | 824.8012 | 856.9575 | 1025 | 869.436 | 1489373.3687 | 4632.96 | 69.2319 | 16.2158 | 0.40141 | 17.8147 | 0.83009 | 1.3927 | 94900.5025 | 7792.2798 | 3046.02 | 9459.9865 | 16114.2006 | 88859.8881 | 7768.1923 | 15065.1708 | -3962.5795 | 38661.8873 | 0.25359
235 | 0.31 | 0.40997 | 0.1488 | 2.5855 | 450 | 600 | 430 | 824.8044 | 857.0373 | 1025 | 867.6896 | 1486381.7588 | 4632.96 | 69.108 | 16.1838 | 0.40062 | 17.8807 | 0.83008 | 1.385 | 94378.1777 | 7792.1598 | 3040.0074 | 9441.3165 | 16138.5959 | 88370.5002 | 7752.8796 | 15034.9103 | -4434.8538 | 38585.5723 | 0.25384
236 | 0.31 | 0.40997 | 0.14828 | 2.5907 | 450 | 600 | 440 | 824.8019 | 857.1114 | 1025 | 865.9436 | 1483390.7189 | 4632.96 | 68.9816 | 16.151 | 0.39981 | 17.9467 | 0.83006 | 1.3774 | 93857.7173 | 7792.0398 | 3033.843 | 9422.1677 | 16163.2943 | 87882.7959 | 7737.4805 | 15004.6556 | -4905.3812 | 38507.3306 | 0.2541
237 | 0.31 | 0.40997 | 0.14776 | 2.5958 | 450 | 600 | 450 | 824.8048 | 857.1899 | 1025 | 864.2222 | 1480441.8574 | 4632.96 | 68.8578 | 16.1192 | 0.39902 | 18.0131 | 0.83005 | 1.3698 | 93344.1734 | 7791.9214 | 3027.8724 | 9403.6286 | 16189.4341 | 87401.5672 | 7722.3763 | 14974.8276 | -5371.2618 | 38431.5478 | 0.25435
238 | 0.31 | 0.40997 | 0.14725 | 2.601 | 450 | 600 | 460 | 824.8046 | 857.2647 | 1025 | 862.5152 | 1477519.831 | 4632.96 | 68.7378 | 16.0875 | 0.39824 | 18.0756 | 0.83004 | 1.3623 | 92835.3359 | 7791.8041 | 3021.9176 | 9385.1351 | 16210.4797 | 86924.861 | 7707.3806 | 14945.2504 | -5829.3722 | 38355.9658 | 0.2546
239 | 0.31 | 0.40997 | 0.14673 | 2.6061 | 450 | 600 | 470 | 824.8021 | 857.3381 | 1025 | 860.8022 | 1474591.977 | 4632.96 | 68.6136 | 16.0542 | 0.39741 | 18.14 | 0.83003 | 1.3549 | 92326.1361 | 7791.6863 | 3015.664 | 9365.7138 | 16234.2958 | 86447.7441 | 7692.135 | 14915.5677 | -6288.4916 | 38276.5916 | 0.25485
240 | 0.31 | 0.40996 | 0.14622 | 2.6112 | 450 | 600 | 480 | 824.8035 | 857.4142 | 1025 | 859.1341 | 1471739.6027 | 4632.96 | 68.4948 | 16.0239 | 0.39666 | 18.2037 | 0.83001 | 1.3475 | 91826.808 | 7791.5716 | 3009.968 | 9348.0207 | 16257.8449 | 85979.8918 | 7677.5383 | 14886.6643 | -6740.709 | 38204.295 | 0.25509
241 | 0.31 | 0.40996 | 0.14571 | 2.6163 | 450 | 600 | 490 | 824.8041 | 857.4888 | 1025 | 857.4616 | 1468877.5161 | 4632.96 | 68.3743 | 15.9921 | 0.39588 | 18.2677 | 0.83 | 1.3402 | 91329.4235 | 7791.4566 | 3003.9959 | 9329.4792 | 16282.6114 | 85513.823 | 7662.7563 | 14857.6832 | -7190.7776 | 38128.4925 | 0.25534
242 | 0.31 | 0.40996 | 0.14521 | 2.6213 | 450 | 600 | 500 | 824.8035 | 857.5619 | 1025 | 855.8333 | 1466090.0692 | 4632.96 | 68.2555 | 15.962 | 0.39513 | 18.3303 | 0.82999 | 1.333 | 90839.6848 | 7791.3447 | 2998.3524 | 9311.9476 | 16306.8074 | 85054.8482 | 7648.3925 | 14829.4689 | -7638.4291 | 38056.8619 | 0.25558
243 | 0.31 | 0.40997 | 0.15162 | 2.5574 | 450 | 600 | 400 | 829.6839 | 860.5251 | 1030 | 877.2085 | 1502691.2452 | 4632.96 | 70.6632 | 16.3607 | 0.405 | 18.2758 | 0.83015 | 1.427 | 97221.3129 | 7792.8142 | 3073.247 | 9544.5462 | 16286.2629 | 91046.2824 | 7837.006 | 15199.8486 | -2763.2164 | 39007.3585 | 0.25193
244 | 0.31 | 0.40997 | 0.15109 | 2.5627 | 450 | 600 | 410 | 829.6839 | 860.5997 | 1030 | 875.387 | 1499571.0243 | 4632.96 | 70.5329 | 16.3267 | 0.40416 | 18.3453 | 0.83013 | 1.419 | 96678.4123 | 7792.689 | 3066.8657 | 9524.7278 | 16311.8485 | 90537.6325 | 7820.9839 | 15168.2873 | -3254.3031 | 38926.3628 | 0.25219
245 | 0.31 | 0.40997 | 0.15056 | 2.568 | 450 | 600 | 420 | 829.6839 | 860.6739 | 1030 | 873.5823 | 1496479.3481 | 4632.96 | 70.4036 | 16.2931 | 0.40333 | 18.4144 | 0.83012 | 1.4111 | 96140.4905 | 7792.5649 | 3060.5427 | 9505.0906 | 16337.4272 | 90033.6407 | 7805.1086 | 15137.0148 | -3741.0824 | 38846.1081 | 0.25245
246 | 0.31 | 0.40997 | 0.15003 | 2.5733 | 450 | 600 | 430 | 829.6839 | 860.7477 | 1030 | 871.794 | 1493415.9532 | 4632.96 | 70.2752 | 16.2597 | 0.4025 | 18.4831 | 0.83011 | 1.4033 | 95607.4958 | 7792.442 | 3054.2776 | 9485.633 | 16363.1089 | 89534.255 | 7789.3784 | 15106.0283 | -4223.6995 | 38766.5874 | 0.25271
247 | 0.31 | 0.40997 | 0.14951 | 2.5785 | 450 | 600 | 440 | 829.6839 | 860.8211 | 1030 | 870.022 | 1490380.4678 | 4632.96 | 70.1483 | 16.2267 | 0.40168 | 18.5509 | 0.83009 | 1.3955 | 95079.3666 | 7792.3202 | 3048.0695 | 9466.3527 | 16388.1535 | 89039.4408 | 7773.7918 | 15075.3241 | -4701.5751 | 38687.7913 | 0.25297
248 | 0.31 | 0.40997 | 0.149 | 2.5836 | 450 | 600 | 450 | 829.6839 | 860.893 | 1030 | 868.3129 | 1487452.7939 | 4632.96 | 70.0266 | 16.1948 | 0.40089 | 18.616 | 0.83008 | 1.3881 | 94572.2015 | 7792.2026 | 3042.0819 | 9447.7571 | 16411.8721 | 88563.9513 | 7758.7987 | 15045.7104 | -5169.3425 | 38611.7936 | 0.25321
249 | 0.31 | 0.40997 | 0.14847 | 2.5888 | 450 | 600 | 460 | 829.6839 | 860.9673 | 1030 | 866.5843 | 1484491.6202 | 4632.96 | 69.9009 | 16.1626 | 0.4001 | 18.6838 | 0.83007 | 1.3804 | 94049.7146 | 7792.0838 | 3036.0258 | 9428.9486 | 16437.8526 | 88074.4868 | 7743.4495 | 15015.7579 | -5640.9925 | 38534.9265 | 0.25346
250 | 0.31 | 0.40997 | 0.14795 | 2.594 | 450 | 600 | 470 | 829.6839 | 861.0389 | 1030 | 864.8395 | 1481502.672 | 4632.96 | 69.7776 | 16.13 | 0.39929 | 18.7489 | 0.83006 | 1.3728 | 93532.1583 | 7791.9638 | 3029.913 | 9409.9639 | 16460.5715 | 87589.6973 | 7728.1526 | 14985.5244 | -6105.4272 | 38457.3384 | 0.25371
251 | 0.31 | 0.40997 | 0.14744 | 2.5991 | 450 | 600 | 480 | 829.6838 | 861.1105 | 1030 | 863.1228 | 1478561.9371 | 4632.96 | 69.6547 | 16.098 | 0.3985 | 18.8145 | 0.83004 | 1.3653 | 93021.3811 | 7791.8458 | 3023.8987 | 9391.2855 | 16484.9203 | 87111.1649 | 7713.07 | 14955.7786 | -6566.9037 | 38381.002 | 0.25397
252 | 0.31 | 0.40997 | 0.14693 | 2.6041 | 450 | 600 | 490 | 829.684 | 861.1834 | 1030 | 861.4624 | 1475719.0719 | 4632.96 | 69.5349 | 16.0672 | 0.39774 | 18.8794 | 0.83003 | 1.358 | 92523.6582 | 7791.7317 | 3018.1074 | 9373.2988 | 16509.587 | 86644.684 | 7698.427 | 14927.0073 | -7021.2345 | 38307.4965 | 0.25421
253 | 0.31 | 0.40997 | 0.14649 | 2.6086 | 450 | 600 | 500 | 829.6846 | 861.2461 | 1030 | 859.9987 | 1473216.8957 | 4632.96 | 69.4302 | 16.0394 | 0.39705 | 18.9354 | 0.83002 | 1.3515 | 92086.9873 | 7791.6311 | 3012.8984 | 9357.1236 | 16529.8532 | 86234.2522 | 7685.4614 | 14901.6459 | -7452.671 | 38241.3799 | 0.25441
254 | 0.31 | 0.40997 | 0.1529 | 2.5446 | 450 | 600 | 400 | 834.5565 | 864.2307 | 1035 | 881.6298 | 1510267.4673 | 4632.96 | 71.8683 | 16.4442 | 0.40707 | 18.8679 | 0.83018 | 1.4465 | 98535.6008 | 7793.1182 | 3088.9308 | 9593.2544 | 16506.1706 | 92289.111 | 7876.342 | 15276.4589 | -2493.0654 | 39206.296 | 0.25076
255 | 0.31 | 0.40997 | 0.15236 | 2.55 | 450 | 600 | 410 | 834.5521 | 864.2986 | 1035 | 879.7725 | 1507085.7713 | 4632.96 | 71.7336 | 16.4086 | 0.40619 | 18.9401 | 0.83016 | 1.4384 | 97982.441 | 7792.9905 | 3082.2373 | 9572.4656 | 16532.7821 | 91770.8289 | 7859.8626 | 15244.2759 | -2994.5959 | 39121.3391 | 0.25102
256 | 0.31 | 0.40997 | 0.15183 | 2.5553 | 450 | 600 | 420 | 834.5523 | 864.3699 | 1035 | 877.9452 | 1503955.6035 | 4632.96 | 71.6006 | 16.3747 | 0.40535 | 19.0136 | 0.83015 | 1.4303 | 97437.1943 | 7792.8649 | 3075.8696 | 9552.6888 | 16562.2588 | 91259.8925 | 7843.8039 | 15212.614 | -3492.3992 | 39040.5167 | 0.25128
257 | 0.31 | 0.40997 | 0.15136 | 2.5599 | 450 | 600 | 430 | 834.5528 | 864.4328 | 1035 | 876.3418 | 1501208.9179 | 4632.96 | 71.4879 | 16.3449 | 0.40461 | 19.0738 | 0.83014 | 1.4233 | 96959.1403 | 7792.7546 | 3070.2837 | 9535.3407 | 16582.2655 | 90810.8495 | 7829.7081 | 15184.8311 | -3958.1785 | 38969.6173 | 0.2515
258 | 0.31 | 0.40997 | 0.15084 | 2.5652 | 450 | 600 | 440 | 834.5559 | 864.5056 | 1035 | 874.551 | 1498141.2005 | 4632.96 | 71.359 | 16.3122 | 0.4038 | 19.1454 | 0.83013 | 1.4155 | 96424.8994 | 7792.6315 | 3064.1307 | 9516.2324 | 16610.5562 | 90310.2595 | 7814.0434 | 15153.8009 | -4445.8116 | 38891.5198 | 0.25176
259 | 0.31 | 0.40997 | 0.15031 | 2.5704 | 450 | 600 | 450 | 834.5539 | 864.5745 | 1035 | 872.7617 | 1495076.0749 | 4632.96 | 71.2301 | 16.2777 | 0.40295 | 19.2144 | 0.83011 | 1.4076 | 95891.6426 | 7792.5085 | 3057.6566 | 9496.129 | 16635.6831 | 89810.6591 | 7798.1399 | 15122.7969 | -4928.7638 | 38809.3472 | 0.25201
260 | 0.31 | 0.40997 | 0.14979 | 2.5756 | 450 | 600 | 460 | 834.5543 | 864.6443 | 1035 | 870.9999 | 1492057.9948 | 4632.96 | 71.1059 | 16.2451 | 0.40214 | 19.2814 | 0.8301 | 1.3999 | 95366.0686 | 7792.3874 | 3051.5312 | 9477.1046 | 16658.7127 | 89318.3181 | 7782.6727 | 15092.2689 | -5404.3356 | 38731.6006 | 0.25226
261 | 0.31 | 0.40997 | 0.14927 | 2.5808 | 450 | 600 | 470 | 834.5553 | 864.7141 | 1035 | 869.258 | 1489073.9997 | 4632.96 | 70.9842 | 16.2132 | 0.40135 | 19.3471 | 0.83009 | 1.3923 | 94846.4817 | 7792.2676 | 3045.5431 | 9458.5059 | 16680.6234 | 88831.6058 | 7767.4365 | 15062.0855 | -5874.2991 | 38655.5964 | 0.25252
262 | 0.31 | 0.40997 | 0.14875 | 2.586 | 450 | 600 | 480 | 834.5544 | 864.7825 | 1035 | 867.5211 | 1486098.6595 | 4632.96 | 70.8555 | 16.1803 | 0.40054 | 19.4184 | 0.83008 | 1.3847 | 94328.5592 | 7792.1482 | 3039.3612 | 9439.3084 | 16710.6899 | 88346.2083 | 7752.0738 | 15031.9898 | -6348.4015 | 38577.1329 | 0.25276
263 | 0.31 | 0.40997 | 0.14824 | 2.5911 | 450 | 600 | 490 | 834.5517 | 864.8482 | 1035 | 865.7931 | 1483138.6301 | 4632.96 | 70.7321 | 16.1473 | 0.39972 | 19.4837 | 0.83006 | 1.3771 | 93815.4167 | 7792.0294 | 3033.1521 | 9420.0233 | 16733.3399 | 87865.4567 | 7736.7865 | 15002.0489 | -6812.779 | 38498.3238 | 0.25301
264 | 0.31 | 0.40997 | 0.14773 | 2.5962 | 450 | 600 | 500 | 834.5558 | 864.9199 | 1035 | 864.1103 | 1480255.8099 | 4632.96 | 70.6129 | 16.1173 | 0.39898 | 19.5506 | 0.83005 | 1.3697 | 93311.2941 | 7791.9137 | 3027.531 | 9402.5659 | 16758.7293 | 87393.1498 | 7722.1555 | 14972.889 | -7272.3827 | 38426.9786 | 0.25326
265 | 0.31 | 0.40997 | 0.15423 | 2.5314 | 450 | 600 | 400 | 839.4299 | 867.9174 | 1040 | 886.2263 | 1518143.6864 | 4632.96 | 73.0991 | 16.5291 | 0.40917 | 19.4605 | 0.83021 | 1.4669 | 99912.635 | 7793.4342 | 3104.8861 | 9642.8038 | 16726.4343 | 93589.9529 | 7917.1444 | 15356.1052 | -2197.6406 | 39408.6566 | 0.24956
266 | 0.31 | 0.40997 | 0.15369 | 2.5367 | 450 | 600 | 410 | 839.4299 | 867.9861 | 1040 | 884.3536 | 1514935.6558 | 4632.96 | 72.9648 | 16.4942 | 0.40831 | 19.5348 | 0.8302 | 1.4587 | 99353.0867 | 7793.3054 | 3098.3235 | 9622.4222 | 16753.9645 | 93065.7384 | 7900.6441 | 15323.6558 | -2707.1436 | 39325.3605 | 0.24982
267 | 0.31 | 0.40997 | 0.15316 | 2.5421 | 450 | 600 | 420 | 839.4299 | 868.0545 | 1040 | 882.4983 | 1511757.4318 | 4632.96 | 72.8312 | 16.4596 | 0.40745 | 19.609 | 0.83018 | 1.4505 | 98798.6858 | 7793.1779 | 3091.8216 | 9602.2293 | 16781.9937 | 92546.324 | 7884.2956 | 15291.5078 | -3212.5972 | 39242.8353 | 0.25008
268 | 0.31 | 0.40997 | 0.15253 | 2.5483 | 450 | 600 | 430 | 839.4298 | 868.1332 | 1040 | 880.3324 | 1508047.2244 | 4632.96 | 72.6775 | 16.4193 | 0.40645 | 19.6939 | 0.83017 | 1.4411 | 98154.0898 | 7793.029 | 3084.2491 | 9578.7125 | 16812.6526 | 91944.3671 | 7865.3017 | 15253.9789 | -3746.2262 | 39146.7221 | 0.25041
269 | 0.31 | 0.40997 | 0.152 | 2.5536 | 450 | 600 | 440 | 839.4299 | 868.2006 | 1040 | 878.5052 | 1504917.1504 | 4632.96 | 72.5467 | 16.3852 | 0.40561 | 19.7663 | 0.83016 | 1.4331 | 97608.9447 | 7792.9033 | 3077.8473 | 9558.8303 | 16839.3831 | 91433.6748 | 7849.2198 | 15222.318 | -4241.7174 | 39065.4667 | 0.25066
270 | 0.31 | 0.40997 | 0.15147 | 2.5589 | 450 | 600 | 450 | 839.4299 | 868.2678 | 1040 | 876.694 | 1501814.4169 | 4632.96 | 72.4167 | 16.3514 | 0.40477 | 19.8383 | 0.83014 | 1.4252 | 97068.5648 | 7792.7788 | 3071.5014 | 9539.1219 | 16866.2747 | 90927.4409 | 7833.2782 | 15190.9337 | -4733.0853 | 38984.9217 | 0.25092
271 | 0.31 | 0.40997 | 0.15095 | 2.5642 | 450 | 600 | 460 | 839.4299 | 868.3346 | 1040 | 874.8983 | 1498738.3786 | 4632.96 | 72.2887 | 16.3179 | 0.40394 | 19.909 | 0.83013 | 1.4173 | 96532.8226 | 7792.6554 | 3065.2101 | 9519.5833 | 16891.9028 | 90425.5892 | 7817.4741 | 15159.8194 | -5219.2152 | 38905.0704 | 0.25118
272 | 0.31 | 0.40997 | 0.15042 | 2.5694 | 450 | 600 | 470 | 839.4299 | 868.4011 | 1040 | 873.1177 | 1495688.017 | 4632.96 | 72.1613 | 16.2847 | 0.40312 | 19.9795 | 0.83012 | 1.4095 | 96001.5463 | 7792.533 | 3058.9715 | 9500.2079 | 16917.802 | 89927.915 | 7801.8018 | 15128.9649 | -5701.4712 | 38825.8864 | 0.25143
273 | 0.31 | 0.40997 | 0.1499 | 2.5746 | 450 | 600 | 480 | 839.4299 | 868.4673 | 1040 | 871.351 | 1492661.664 | 4632.96 | 72.0344 | 16.2517 | 0.4023 | 20.05 | 0.8301 | 1.4018 | 95474.5112 | 7792.4115 | 3052.7821 | 9480.9858 | 16944.3361 | 89434.2007 | 7786.254 | 15098.3531 | -6180.2416 | 38747.3284 | 0.25168
274 | 0.31 | 0.40997 | 0.14938 | 2.5798 | 450 | 600 | 490 | 839.4299 | 868.5334 | 1040 | 869.5991 | 1489660.4829 | 4632.96 | 71.9083 | 16.2191 | 0.4015 | 20.1201 | 0.83009 | 1.3941 | 94951.4542 | 7792.2911 | 3046.6437 | 9461.9218 | 16970.8454 | 88944.2262 | 7770.8271 | 15067.996 | -6655.1326 | 38669.4172 | 0.25193
275 | 0.31 | 0.40997 | 0.14886 | 2.585 | 450 | 600 | 500 | 839.4299 | 868.5991 | 1040 | 867.857 | 1486676.2305 | 4632.96 | 71.7851 | 16.1866 | 0.40069 | 20.1877 | 0.83008 | 1.3865 | 94431.9374 | 7792.1713 | 3040.5412 | 9442.9691 | 16994.3811 | 88457.6771 | 7755.5013 | 15037.8101 | -7123.7228 | 38591.9605 | 0.25218
276 | 0.31 | 0.40997 | 0.15544 | 2.5193 | 450 | 600 | 400 | 844.3076 | 871.6198 | 1045 | 890.4806 | 1525434.5698 | 4632.96 | 74.3191 | 16.6082 | 0.41113 | 20.0755 | 0.83024 | 1.4857 | 101177.9103 | 7793.7266 | 3119.7478 | 9688.9564 | 16956.4468 | 94788.9383 | 7954.866 | 15429.8212 | -1939.5063 | 39597.1089 | 0.24843
277 | 0.31 | 0.40997 | 0.1549 | 2.5247 | 450 | 600 | 410 | 844.3078 | 871.6848 | 1045 | 888.5756 | 1522171.2431 | 4632.96 | 74.1848 | 16.5732 | 0.41026 | 20.1508 | 0.83023 | 1.4774 | 100609.4368 | 7793.5957 | 3113.1679 | 9668.5191 | 16982.6454 | 94256.487 | 7938.1752 | 15396.8126 | -2456.0029 | 39513.5943 | 0.2487
278 | 0.31 | 0.40997 | 0.15436 | 2.5301 | 450 | 600 | 420 | 844.3075 | 871.749 | 1045 | 886.6857 | 1518933.736 | 4632.96 | 74.0497 | 16.5375 | 0.40938 | 20.2268 | 0.83022 | 1.4691 | 100046.4285 | 7793.4657 | 3106.4676 | 9647.7147 | 17010.7003 | 93729.0638 | 7921.495 | 15364.0651 | -2969.3898 | 39428.5519 | 0.24896
279 | 0.31 | 0.40997 | 0.15382 | 2.5354 | 450 | 600 | 430 | 844.3094 | 871.8159 | 1045 | 884.8235 | 1515743.6613 | 4632.96 | 73.9188 | 16.503 | 0.40853 | 20.3005 | 0.8302 | 1.4609 | 99488.8057 | 7793.3377 | 3099.9907 | 9627.6036 | 17036.2908 | 93206.8035 | 7905.105 | 15331.7974 | -3475.6458 | 39346.3441 | 0.24922
280 | 0.31 | 0.40997 | 0.15329 | 2.5407 | 450 | 600 | 440 | 844.3075 | 871.8772 | 1045 | 882.9619 | 1512554.6889 | 4632.96 | 73.7828 | 16.4681 | 0.40766 | 20.3772 | 0.83019 | 1.4528 | 98935.8583 | 7793.2097 | 3093.4194 | 9607.1908 | 17066.6576 | 92688.6749 | 7888.7284 | 15299.5408 | -3982.9889 | 39262.9382 | 0.24948
281 | 0.31 | 0.40997 | 0.15276 | 2.546 | 450 | 600 | 450 | 844.3076 | 871.9419 | 1045 | 881.1263 | 1509410.2462 | 4632.96 | 73.6511 | 16.4336 | 0.40681 | 20.4519 | 0.83017 | 1.4447 | 98386.5745 | 7793.0835 | 3086.9439 | 9587.088 | 17094.5984 | 92174.1445 | 7872.5053 | 15267.7347 | -4483.3532 | 39180.749 | 0.24974
282 | 0.31 | 0.40997 | 0.15223 | 2.5513 | 450 | 600 | 460 | 844.3075 | 872.0037 | 1045 | 879.3022 | 1506285.5198 | 4632.96 | 73.5206 | 16.3999 | 0.40597 | 20.5253 | 0.83016 | 1.4368 | 97845.0302 | 7792.9581 | 3080.6157 | 9567.4261 | 17121.9717 | 91666.7858 | 7856.5543 | 15236.128 | -4978.4569 | 39100.4287 | 0.25
283 | 0.31 | 0.40997 | 0.15174 | 2.5562 | 450 | 600 | 470 | 844.3076 | 872.0633 | 1045 | 877.6218 | 1503406.8203 | 4632.96 | 73.3998 | 16.3686 | 0.4052 | 20.5935 | 0.83015 | 1.4294 | 97342.2991 | 7792.8426 | 3074.7379 | 9549.1713 | 17147.3942 | 91195.1144 | 7841.7359 | 15207.0098 | -5457.0002 | 39025.8252 | 0.25022
284 | 0.31 | 0.40997 | 0.15122 | 2.5614 | 450 | 600 | 480 | 844.3076 | 872.1258 | 1045 | 875.8374 | 1500350.0225 | 4632.96 | 73.2721 | 16.3353 | 0.40437 | 20.6654 | 0.83014 | 1.4216 | 96810.1497 | 7792.7199 | 3068.4869 | 9529.7578 | 17173.9326 | 90696.5868 | 7826.036 | 15176.0902 | -5942.9477 | 38946.4855 | 0.25048
285 | 0.31 | 0.40997 | 0.1507 | 2.5666 | 450 | 600 | 490 | 844.3076 | 872.1879 | 1045 | 874.0693 | 1497321.1888 | 4632.96 | 73.1459 | 16.3024 | 0.40356 | 20.7364 | 0.83012 | 1.4138 | 96282.8607 | 7792.5984 | 3062.2937 | 9510.5235 | 17199.9742 | 90202.62 | 7810.4801 | 15145.4535 | -6424.2737 | 38867.8784 | 0.25073
286 | 0.31 | 0.40997 | 0.15018 | 2.5717 | 450 | 600 | 500 | 844.3076 | 872.2497 | 1045 | 872.3172 | 1494319.7521 | 4632.96 | 73.021 | 16.2697 | 0.40275 | 20.8066 | 0.83011 | 1.4062 | 95760.3455 | 7792.4779 | 3056.1562 | 9491.4622 | 17225.4322 | 89713.1357 | 7795.0648 | 15115.0938 | -6900.9737 | 38789.9784 | 0.25098
287 | 0.31 | 0.40997 | 0.15683 | 2.5056 | 450 | 600 | 400 | 849.1848 | 875.2881 | 1050 | 895.3398 | 1533761.7393 | 4632.96 | 75.6022 | 16.6993 | 0.41338 | 20.6687 | 0.83028 | 1.5073 | 102636.9461 | 7794.0607 | 3136.8562 | 9742.0887 | 17175.2477 | 96166.3666 | 7998.2416 | 15514.0195 | -1597.2711 | 39814.0462 | 0.2472
288 | 0.31 | 0.40997 | 0.15628 | 2.511 | 450 | 600 | 410 | 849.1848 | 875.3495 | 1050 | 893.4077 | 1530451.913 | 4632.96 | 75.4638 | 16.6632 | 0.41249 | 20.748 | 0.83026 | 1.4989 | 102060.4668 | 7793.9279 | 3130.0862 | 9721.0633 | 17204.7068 | 95626.3247 | 7981.2363 | 15480.5405 | -2125.3995 | 39728.1197 | 0.24747
289 | 0.31 | 0.40997 | 0.15574 | 2.5164 | 450 | 600 | 420 | 849.1848 | 875.4106 | 1050 | 891.4935 | 1527172.8798 | 4632.96 | 75.3261 | 16.6275 | 0.41161 | 20.8273 | 0.83025 | 1.4905 | 101489.3215 | 7793.7963 | 3123.3792 | 9700.2334 | 17234.781 | 95091.252 | 7964.3881 | 15447.3731 | -2649.3961 | 39642.9922 | 0.24773
290 | 0.31 | 0.40997 | 0.1552 | 2.5218 | 450 | 600 | 430 | 849.1848 | 875.4714 | 1050 | 889.5972 | 1523924.2773 | 4632.96 | 75.1917 | 16.5922 | 0.41073 | 20.9038 | 0.83024 | 1.4822 | 100923.4487 | 7793.6659 | 3116.7344 | 9679.5967 | 17261.9163 | 94561.2013 | 7947.6967 | 15414.5134 | -3166.3285 | 39558.6542 | 0.24799
291 | 0.31 | 0.40997 | 0.15459 | 2.5278 | 450 | 600 | 440 | 849.1848 | 875.5436 | 1050 | 887.4715 | 1520282.9545 | 4632.96 | 75.0391 | 16.5523 | 0.40975 | 20.9916 | 0.83022 | 1.4728 | 100282.2562 | 7793.5198 | 3109.2524 | 9656.3604 | 17294.3044 | 93962.1885 | 7928.8428 | 15377.6814 | -3709.702 | 39463.6895 | 0.2483
292 | 0.31 | 0.40997 | 0.15405 | 2.5331 | 450 | 600 | 450 | 849.1848 | 875.6043 | 1050 | 885.6237 | 1517117.6276 | 4632.96 | 74.9066 | 16.5178 | 0.40889 | 21.0677 | 0.83021 | 1.4647 | 99729.1591 | 7793.3927 | 3102.7714 | 9636.2326 | 17322.5685 | 93444.0187 | 7912.5384 | 15345.6641 | -4217.6817 | 39381.4308 | 0.24855
293 | 0.31 | 0.40997 | 0.15352 | 2.5384 | 450 | 600 | 460 | 849.1848 | 875.664 | 1050 | 883.7767 | 1513953.4807 | 4632.96 | 74.7741 | 16.4834 | 0.40804 | 21.1439 | 0.83019 | 1.4566 | 99178.3613 | 7793.2657 | 3096.3003 | 9616.1355 | 17351.1983 | 92928.0367 | 7896.2882 | 15313.6587 | -4722.2644 | 39299.2976 | 0.24881
294 | 0.31 | 0.40997 | 0.153 | 2.5437 | 450 | 600 | 470 | 849.1848 | 875.7234 | 1050 | 881.9464 | 1510818.0764 | 4632.96 | 74.6429 | 16.4492 | 0.40719 | 21.2193 | 0.83018 | 1.4486 | 98632.5709 | 7793.1399 | 3089.8881 | 9596.221 | 17379.4754 | 92416.7484 | 7880.1857 | 15281.944 | -5222.1629 | 39217.9108 | 0.24906
295 | 0.31 | 0.40997 | 0.15248 | 2.5489 | 450 | 600 | 480 | 849.1849 | 875.7809 | 1050 | 880.1349 | 1507715.0374 | 4632.96 | 74.5152 | 16.4156 | 0.40636 | 21.292 | 0.83017 | 1.4407 | 98095.3162 | 7793.0154 | 3083.5628 | 9576.5771 | 17405.0029 | 91913.4478 | 7864.3238 | 15250.5568 | -5714.144 | 39137.6287 | 0.24932
296 | 0.31 | 0.40997 | 0.15195 | 2.5541 | 450 | 600 | 490 | 849.1849 | 875.8397 | 1050 | 878.3373 | 1504635.5954 | 4632.96 | 74.3867 | 16.382 | 0.40553 | 21.3657 | 0.83015 | 1.4328 | 97559.185 | 7792.8918 | 3077.2651 | 9557.0183 | 17432.1667 | 91411.2325 | 7848.5074 | 15219.4082 | -6204.5839 | 39057.6956 | 0.24957
297 | 0.31 | 0.40997 | 0.15143 | 2.5593 | 450 | 600 | 500 | 849.1849 | 875.8982 | 1050 | 876.5557 | 1501583.5763 | 4632.96 | 74.2594 | 16.3488 | 0.40471 | 21.4387 | 0.83014 | 1.425 | 97027.8323 | 7792.7693 | 3071.0234 | 9537.6337 | 17459.0988 | 90913.4946 | 7832.8319 | 15188.5369 | -6690.6393 | 38978.4743 | 0.24982
298 | 0.31 | 0.40997 | 0.15814 | 2.4924 | 450 | 600 | 400 | 854.0614 | 878.9652 | 1055 | 900.088 | 1541898.8524 | 4632.96 | 76.8875 | 16.7876 | 0.41557 | 21.2753 | 0.83031 | 1.5282 | 104044.7131 | 7794.3871 | 3153.4447 | 9793.6065 | 17400.5117 | 97497.3614 | 8040.1959 | 15596.2942 | -1270.8973 | 40024.3492 | 0.246
299 | 0.31 | 0.40997 | 0.15759 | 2.4978 | 450 | 600 | 410 | 854.0614 | 879.0228 | 1055 | 898.1266 | 1538538.8992 | 4632.96 | 76.7469 | 16.751 | 0.41466 | 21.3575 | 0.8303 | 1.5196 | 103459.716 | 7794.2523 | 3146.5741 | 9772.2684 | 17431.4137 | 96949.3411 | 8022.9392 | 15562.3083 | -1808.9637 | 39937.1452 | 0.24626
300 | 0.31 | 0.40997 | 0.15705 | 2.5033 | 450 | 600 | 420 | 854.0614 | 879.08 | 1055 | 896.183 | 1535209.2721 | 4632.96 | 76.6087 | 16.7147 | 0.41377 | 21.4379 | 0.83029 | 1.5111 | 102880.1074 | 7794.1187 | 3139.7636 | 9751.117 | 17460.3903 | 96406.4198 | 8005.8394 | 15528.6292 | -2340.6856 | 39850.704 | 0.24653
301 | 0.31 | 0.40996 | 0.14269 | 2.6465 | 450 | 600 | 430 | 800.4083 | 838.3289 | 1000 | 847.6781 | 1452115.6855 | 4632.96 | 63.521 | 15.8098 | 0.39136 | 14.9651 | 0.82993 | 1.2964 | 88412.1141 | 7790.784 | 2969.7579 | 9223.1455 | 15053.3662 | 82725.8967 | 7574.9785 | 14688.1606 | -5377.5553 | 37694.2709 | 0.25949
302 | 0.31 | 0.40996 | 0.14223 | 2.651 | 450 | 600 | 440 | 800.4084 | 838.4106 | 1000 | 846.2285 | 1449633.0121 | 4632.96 | 63.4158 | 15.7828 | 0.3907 | 15.0137 | 0.82992 | 1.29 | 87978.5769 | 7790.6844 | 2964.6792 | 9207.3726 | 15071.5221 | 82318.5639 | 7562.1807 | 14663.0417 | -5792.2569 | 37629.8083 | 0.2597
303 | 0.31 | 0.40996 | 0.14167 | 2.6567 | 450 | 600 | 450 | 800.4085 | 838.5085 | 1000 | 844.427 | 1446547.9668 | 4632.96 | 63.2877 | 15.7492 | 0.38986 | 15.079 | 0.82991 | 1.2822 | 87444.9142 | 7790.5605 | 2958.3679 | 9187.7719 | 15096.9114 | 81819.5665 | 7546.4107 | 14631.8269 | -6236.0713 | 37549.7016 | 0.25999
304 | 0.31 | 0.40996 | 0.14123 | 2.661 | 450 | 600 | 460 | 800.4085 | 838.5859 | 1000 | 843.0439 | 1444178.8446 | 4632.96 | 63.1891 | 15.7234 | 0.38923 | 15.1257 | 0.8299 | 1.2761 | 87030.4699 | 7790.4655 | 2953.5224 | 9172.7232 | 15113.1 | 81429.9892 | 7534.1823 | 14607.8614 | -6638.7896 | 37488.1989 | 0.26019
305 | 0.31 | 0.40996 | 0.14073 | 2.666 | 450 | 600 | 470 | 800.4085 | 838.6738 | 1000 | 841.4702 | 1441482.5988 | 4632.96 | 63.0759 | 15.694 | 0.3885 | 15.181 | 0.82988 | 1.2692 | 86561.897 | 7790.3573 | 2948.0089 | 9155.6 | 15134.399 | 80990.8056 | 7520.3445 | 14580.5922 | -7057.2494 | 37418.2179 | 0.26043
306 | 0.31 | 0.40996 | 0.14023 | 2.671 | 450 | 600 | 480 | 800.4082 | 838.7612 | 1000 | 839.9009 | 1438791.8693 | 4632.96 | 62.9629 | 15.6648 | 0.38777 | 15.2359 | 0.82987 | 1.2623 | 86094.5665 | 7790.2494 | 2942.511 | 9138.5252 | 15155.5364 | 80552.8439 | 7506.5449 | 14553.3999 | -7473.2517 | 37348.4342 | 0.26067
307 | 0.31 | 0.40996 | 0.13969 | 2.6764 | 450 | 600 | 490 | 800.4091 | 838.8575 | 1000 | 838.2176 | 1435915.2732 | 4632.96 | 62.8447 | 15.6334 | 0.387 | 15.2926 | 0.82986 | 1.2549 | 85589.5961 | 7790.1336 | 2936.6137 | 9120.21 | 15174.3341 | 80080.6324 | 7491.6826 | 14524.2325 | -7897.4378 | 37273.5817 | 0.26094
308 | 0.31 | 0.40996 | 0.13918 | 2.6816 | 450 | 600 | 500 | 800.4083 | 838.9472 | 1000 | 836.5838 | 1433110.4273 | 4632.96 | 62.7289 | 15.6029 | 0.38624 | 15.3486 | 0.82985 | 1.2479 | 85108.4565 | 7790.0213 | 2930.8898 | 9102.4334 | 15195.0392 | 79630.2219 | 7477.4296 | 14495.9226 | -8309.3981 | 37200.93 | 0.2612
309 | 0.31 | 0.40997 | 0.15946 | 2.4792 | 450 | 600 | 400 | 858.938 | 882.6318 | 1060 | 904.8755 | 1550107.2118 | 4632.96 | 78.1918 | 16.8768 | 0.41778 | 21.8857 | 0.83035 | 1.5494 | 105472.9535 | 7794.7163 | 3170.2189 | 9845.6981 | 17627.0845 | 98847.7317 | 8082.7137 | 15679.2499 | -929.1009 | 40236.9654 | 0.24479
310 | 0.31 | 0.40997 | 0.15891 | 2.4846 | 450 | 600 | 410 | 858.9376 | 882.6851 | 1060 | 902.9014 | 1546725.4254 | 4632.96 | 78.051 | 16.84 | 0.41687 | 21.9698 | 0.83033 | 1.5408 | 104883.4401 | 7794.5805 | 3163.2974 | 9824.2056 | 17658.3387 | 98295.4493 | 8065.3256 | 15645.0433 | -1474.4869 | 40149.1158 | 0.24506
311 | 0.31 | 0.40997 | 0.15837 | 2.4901 | 450 | 600 | 420 | 858.9379 | 882.7385 | 1060 | 900.927 | 1543343.0991 | 4632.96 | 77.9105 | 16.8035 | 0.41596 | 22.0531 | 0.83032 | 1.5321 | 104294.9321 | 7794.4448 | 3156.4357 | 9802.8917 | 17688.7677 | 97744.2001 | 8048.0069 | 15610.8312 | -2016.5718 | 40062.0257 | 0.24532
312 | 0.31 | 0.40997 | 0.15783 | 2.4955 | 450 | 600 | 430 | 858.9418 | 882.7959 | 1060 | 898.9812 | 1540009.8808 | 4632.96 | 77.7731 | 16.768 | 0.41508 | 22.136 | 0.83031 | 1.5236 | 103712.5268 | 7794.311 | 3149.7742 | 9782.2067 | 17719.5063 | 97198.7217 | 8030.9731 | 15577.1159 | -2552.6692 | 39977.4775 | 0.24559
313 | 0.31 | 0.40997 | 0.15729 | 2.5009 | 450 | 600 | 440 | 858.938 | 882.845 | 1060 | 897.0448 | 1536692.7223 | 4632.96 | 77.6314 | 16.7313 | 0.41418 | 22.2201 | 0.83029 | 1.5151 | 103135.9301 | 7794.1779 | 3142.88 | 9760.7911 | 17752.6124 | 96658.4397 | 8013.864 | 15543.563 | -3087.9131 | 39889.975 | 0.24585
314 | 0.31 | 0.40997 | 0.15675 | 2.5062 | 450 | 600 | 450 | 858.9378 | 882.8973 | 1060 | 895.1212 | 1533397.4511 | 4632.96 | 77.4961 | 16.6952 | 0.41328 | 22.2996 | 0.83028 | 1.5067 | 102562.7488 | 7794.0457 | 3136.0956 | 9739.7229 | 17779.9961 | 96121.629 | 7996.9153 | 15510.2315 | -3613.3325 | 39803.8656 | 0.24611
315 | 0.31 | 0.40997 | 0.15621 | 2.5116 | 450 | 600 | 460 | 858.938 | 882.9499 | 1060 | 893.2169 | 1530135.1848 | 4632.96 | 77.36 | 16.6597 | 0.4124 | 22.3804 | 0.83026 | 1.4984 | 101994.9097 | 7793.9147 | 3129.4301 | 9719.0203 | 17810 | 95589.7315 | 7980.1685 | 15477.2339 | -4136.5709 | 39719.2663 | 0.24637
316 | 0.31 | 0.40997 | 0.15568 | 2.5169 | 450 | 600 | 470 | 858.9378 | 883.0017 | 1060 | 891.3323 | 1526906.888 | 4632.96 | 77.2264 | 16.6245 | 0.41153 | 22.4596 | 0.83025 | 1.4901 | 101433.0534 | 7793.7852 | 3122.8137 | 9698.4733 | 17838.5578 | 95063.4653 | 7963.5813 | 15444.5799 | -4653.4571 | 39635.29 | 0.24662
317 | 0.31 | 0.40997 | 0.15515 | 2.5222 | 450 | 600 | 480 | 858.9378 | 883.0535 | 1060 | 889.464 | 1523706.2803 | 4632.96 | 77.093 | 16.5895 | 0.41067 | 22.5388 | 0.83024 | 1.4819 | 100876.0492 | 7793.6567 | 3116.2537 | 9678.1006 | 17867.8779 | 94541.7137 | 7947.1365 | 15412.2059 | -5166.7269 | 39552.0298 | 0.24688
318 | 0.31 | 0.40997 | 0.15462 | 2.5274 | 450 | 600 | 490 | 858.9377 | 883.1048 | 1060 | 887.612 | 1520533.722 | 4632.96 | 76.9605 | 16.5549 | 0.40981 | 22.6177 | 0.83022 | 1.4738 | 100324.0346 | 7793.5294 | 3109.7416 | 9657.8769 | 17897.4252 | 94024.6224 | 7930.8298 | 15380.1156 | -5675.7564 | 39469.3767 | 0.24713
319 | 0.31 | 0.40997 | 0.1541 | 2.5327 | 450 | 600 | 500 | 858.9383 | 883.1562 | 1060 | 885.7791 | 1517393.851 | 4632.96 | 76.8305 | 16.5211 | 0.40897 | 22.6947 | 0.83021 | 1.4658 | 99777.7803 | 7793.4034 | 3103.4007 | 9638.1788 | 17925.178 | 93512.959 | 7914.7771 | 15348.356 | -6178.9294 | 39388.8968 | 0.24738
320 | 0.31 | 0.40997 | 0.16089 | 2.4649 | 450 | 600 | 400 | 863.8136 | 886.2816 | 1065 | 910.1153 | 1559089.4752 | 4632.96 | 79.5427 | 16.9749 | 0.42021 | 22.4829 | 0.83039 | 1.5726 | 107036.0727 | 7795.0765 | 3188.65 | 9902.9361 | 17849.0339 | 100322.4237 | 8129.2453 | 15770.0418 | -527.2771 | 40470.5613 | 0.24352
321 | 0.31 | 0.40997 | 0.16034 | 2.4704 | 450 | 600 | 410 | 863.8136 | 886.3314 | 1065 | 908.0948 | 1555628.2632 | 4632.96 | 79.399 | 16.9372 | 0.41927 | 22.5698 | 0.83037 | 1.5637 | 106433.4017 | 7794.9376 | 3181.5711 | 9880.9513 | 17880.8981 | 99757.9125 | 8111.4685 | 15735.032 | -1084.5249 | 40380.7158 | 0.24378
322 | 0.31 | 0.40997 | 0.15979 | 2.4759 | 450 | 600 | 420 | 863.8135 | 886.3807 | 1065 | 906.0897 | 1552193.2872 | 4632.96 | 79.2558 | 16.8998 | 0.41835 | 22.6564 | 0.83036 | 1.555 | 105835.5424 | 7794.7997 | 3174.5459 | 9859.1333 | 17913.1428 | 99197.9001 | 8093.831 | 15700.2875 | -1637.5094 | 40291.5513 | 0.24405
323 | 0.31 | 0.40997 | 0.15925 | 2.4813 | 450 | 600 | 430 | 863.8136 | 886.4299 | 1065 | 904.1048 | 1548793.0626 | 4632.96 | 79.1149 | 16.8628 | 0.41743 | 22.7415 | 0.83034 | 1.5463 | 105243.6318 | 7794.6633 | 3167.5917 | 9837.5359 | 17944.0891 | 98643.4842 | 8076.3703 | 15665.8946 | -2184.362 | 40203.2889 | 0.24431
324 | 0.31 | 0.40997 | 0.15871 | 2.4867 | 450 | 600 | 440 | 863.8136 | 886.4788 | 1065 | 902.1382 | 1545424.1898 | 4632.96 | 78.9749 | 16.8261 | 0.41652 | 22.8261 | 0.83033 | 1.5377 | 104657.1795 | 7794.5281 | 3160.7017 | 9816.1377 | 17975.2167 | 98094.1662 | 8059.0704 | 15631.8188 | -2726.5762 | 40115.8403 | 0.24458
325 | 0.31 | 0.40997 | 0.15817 | 2.4921 | 450 | 600 | 450 | 863.8136 | 886.5275 | 1065 | 900.1908 | 1542088.1721 | 4632.96 | 78.8361 | 16.7898 | 0.41562 | 22.9103 | 0.83031 | 1.5291 | 104076.3076 | 7794.3942 | 3153.8789 | 9794.9482 | 18006.431 | 97550.0626 | 8041.9363 | 15598.0753 | -3264.037 | 40029.2447 | 0.24484
326 | 0.31 | 0.40997 | 0.15763 | 2.4975 | 450 | 600 | 460 | 863.8136 | 886.5758 | 1065 | 898.2592 | 1538779.1109 | 4632.96 | 78.6987 | 16.7538 | 0.41473 | 22.9932 | 0.8303 | 1.5207 | 103500.3761 | 7794.2614 | 3147.1112 | 9773.9299 | 18036.7765 | 97010.6099 | 8024.9457 | 15564.6044 | -3796.2511 | 39943.3486 | 0.2451
327 | 0.31 | 0.40997 | 0.15709 | 2.5028 | 450 | 600 | 470 | 863.8136 | 886.6241 | 1065 | 896.3488 | 1535506.5311 | 4632.96 | 78.5625 | 16.7182 | 0.41385 | 23.0758 | 0.83029 | 1.5123 | 102930.4528 | 7794.1301 | 3140.4181 | 9753.1433 | 18067.3853 | 96476.7559 | 8008.1353 | 15531.5026 | -4323.7605 | 39858.3995 | 0.24535
328 | 0.31 | 0.40997 | 0.15656 | 2.5081 | 450 | 600 | 480 | 863.8136 | 886.6719 | 1065 | 894.4509 | 1532255.3788 | 4632.96 | 78.4276 | 16.6828 | 0.41297 | 23.1573 | 0.83027 | 1.504 | 102364.705 | 7793.9996 | 3133.7689 | 9732.4928 | 18097.2106 | 95946.8465 | 7991.4441 | 15498.6175 | -4846.4411 | 39774.0067 | 0.24561
329 | 0.31 | 0.40997 | 0.15603 | 2.5134 | 450 | 600 | 490 | 863.8136 | 886.7197 | 1065 | 892.5748 | 1529041.4951 | 4632.96 | 78.294 | 16.6478 | 0.41211 | 23.2383 | 0.83026 | 1.4958 | 101804.9969 | 7793.8706 | 3127.1958 | 9712.079 | 18127.0798 | 95422.5718 | 7974.9352 | 15466.1094 | -5364.2788 | 39690.5813 | 0.24586
330 | 0.31 | 0.40997 | 0.15551 | 2.5186 | 450 | 600 | 500 | 863.8136 | 886.7669 | 1065 | 890.712 | 1525850.2971 | 4632.96 | 78.161 | 16.613 | 0.41125 | 23.3189 | 0.83024 | 1.4876 | 101249.6589 | 7793.7425 | 3120.6692 | 9691.8093 | 18157.2116 | 94902.3831 | 7958.5509 | 15433.8307 | -5878.165 | 39607.7448 | 0.24612
331 | 0.31 | 0.40997 | 0.16215 | 2.4524 | 450 | 600 | 400 | 868.6886 | 889.9413 | 1070 | 914.7769 | 1567082.3666 | 4632.96 | 80.8684 | 17.062 | 0.42236 | 23.1098 | 0.83042 | 1.5933 | 108427.1225 | 7795.397 | 3205.0111 | 9953.775 | 18081.3218 | 101639.948 | 8170.7157 | 15850.8164 | -183.9114 | 40677.8296 | 0.24236
332 | 0.31 | 0.40997 | 0.1616 | 2.4579 | 450 | 600 | 410 | 868.6886 | 889.9871 | 1070 | 912.721 | 1563560.3324 | 4632.96 | 80.7218 | 17.0237 | 0.42142 | 23.1997 | 0.83041 | 1.5843 | 107813.79 | 7795.2556 | 3197.8228 | 9931.4164 | 18114.4681 | 101065.4911 | 8152.638 | 15815.1915 | -752.1215 | 40586.5951 | 0.24263
333 | 0.31 | 0.40997 | 0.16105 | 2.4634 | 450 | 600 | 420 | 868.6888 | 890.0323 | 1070 | 910.6865 | 1560075.1881 | 4632.96 | 80.5774 | 16.9855 | 0.42047 | 23.2888 | 0.83039 | 1.5754 | 107207.6423 | 7795.1158 | 3190.6544 | 9909.1558 | 18147.2719 | 100497.7536 | 8134.72 | 15779.9398 | -1314.261 | 40495.6146 | 0.24289
334 | 0.31 | 0.40997 | 0.1605 | 2.4689 | 450 | 600 | 430 | 868.6887 | 890.0775 | 1070 | 908.6711 | 1556622.6503 | 4632.96 | 80.4346 | 16.9479 | 0.41954 | 23.3773 | 0.83038 | 1.5665 | 106606.0897 | 7794.9772 | 3183.5809 | 9887.1924 | 18179.8538 | 99934.3615 | 8116.9712 | 15745.0179 | -1871.0477 | 40405.8388 | 0.24316
335 | 0.31 | 0.40997 | 0.15995 | 2.4743 | 450 | 600 | 440 | 868.6886 | 890.1233 | 1070 | 906.6795 | 1553210.7739 | 4632.96 | 80.2925 | 16.9106 | 0.41862 | 23.4649 | 0.83036 | 1.5578 | 106010.568 | 7794.8403 | 3176.5835 | 9865.4704 | 18212.3764 | 99376.579 | 8099.4041 | 15710.5072 | -2423.1524 | 40317.0273 | 0.24342
336 | 0.31 | 0.40997 | 0.15941 | 2.4797 | 450 | 600 | 450 | 868.6889 | 890.1666 | 1070 | 904.6952 | 1549811.6713 | 4632.96 | 80.1515 | 16.8736 | 0.4177 | 23.5511 | 0.83035 | 1.5491 | 105421.4904 | 7794.7039 | 3169.6219 | 9843.8374 | 18243.9382 | 98824.798 | 8081.9938 | 15676.1258 | -2970.1102 | 40228.6712 | 0.24368
337 | 0.31 | 0.40997 | 0.15887 | 2.4851 | 450 | 600 | 460 | 868.6889 | 890.2111 | 1070 | 902.7357 | 1546454.7643 | 4632.96 | 80.0122 | 16.837 | 0.41679 | 23.637 | 0.83033 | 1.5406 | 104837.0709 | 7794.5691 | 3162.7584 | 9822.5214 | 18275.5157 | 98277.4187 | 8064.7568 | 15642.1711 | -3511.8628 | 40141.5596 | 0.24394
338 | 0.31 | 0.40997 | 0.15834 | 2.4904 | 450 | 600 | 470 | 868.6889 | 890.2552 | 1070 | 900.7936 | 1543127.9477 | 4632.96 | 79.8739 | 16.8008 | 0.4159 | 23.7223 | 0.83032 | 1.5321 | 104258.06 | 7794.4356 | 3155.9478 | 9801.3703 | 18307.2594 | 97735.0899 | 8047.6705 | 15608.5209 | -4049.023 | 40055.1199 | 0.2442
339 | 0.31 | 0.40997 | 0.1578 | 2.4958 | 450 | 600 | 480 | 868.6889 | 890.299 | 1070 | 898.8693 | 1539831.4362 | 4632.96 | 79.7374 | 16.7648 | 0.41501 | 23.8064 | 0.8303 | 1.5236 | 103684.3544 | 7794.3033 | 3149.1963 | 9780.4028 | 18338.0035 | 97197.7528 | 8030.7383 | 15575.1771 | -4580.6719 | 39969.4304 | 0.24446
340 | 0.31 | 0.40997 | 0.15727 | 2.5011 | 450 | 600 | 490 | 868.6889 | 890.3427 | 1070 | 896.9627 | 1536565.3042 | 4632.96 | 79.6053 | 16.7292 | 0.41413 | 23.8866 | 0.83029 | 1.5153 | 103115.9013 | 7794.1723 | 3142.5084 | 9759.6327 | 18364.1592 | 96665.4658 | 8013.9642 | 15542.1406 | -5103.8659 | 39884.5482 | 0.24472
341 | 0.31 | 0.40997 | 0.15674 | 2.5064 | 450 | 600 | 500 | 868.6886 | 890.386 | 1070 | 895.0747 | 1533330.9111 | 4632.96 | 79.4679 | 16.6944 | 0.41326 | 23.9727 | 0.83028 | 1.507 | 102552.5248 | 7794.0425 | 3135.9626 | 9739.3021 | 18399.198 | 96137.6668 | 7997.4031 | 15509.4252 | -5629.7521 | 39801.4691 | 0.24497
342 | 0.31 | 0.40997 | 0.16349 | 2.439 | 450 | 600 | 400 | 873.5631 | 893.5877 | 1075 | 919.7997 | 1575694.9608 | 4632.96 | 82.234 | 17.1557 | 0.42468 | 23.7269 | 0.83046 | 1.6155 | 109926.2861 | 7795.7423 | 3222.6182 | 10008.4241 | 18310.5064 | 103057.2277 | 8215.339 | 15937.8494 | 209.358 | 40900.8445 | 0.24114
343 | 0.31 | 0.40997 | 0.16294 | 2.4445 | 450 | 600 | 410 | 873.563 | 893.6293 | 1075 | 917.708 | 1572111.5652 | 4632.96 | 82.0858 | 17.1166 | 0.42372 | 23.8199 | 0.83044 | 1.6064 | 109302.0496 | 7795.5985 | 3215.2887 | 9985.6618 | 18344.5002 | 102472.6489 | 8196.9309 | 15901.6041 | -369.2508 | 40807.8207 | 0.24141
344 | 0.31 | 0.40997 | 0.1624 | 2.4499 | 450 | 600 | 420 | 873.563 | 893.669 | 1075 | 915.7112 | 1568690.8793 | 4632.96 | 81.9435 | 17.0797 | 0.4228 | 23.9091 | 0.83043 | 1.5976 | 108706.6986 | 7795.4612 | 3208.3523 | 9964.1146 | 18377.6013 | 101914.6287 | 8179.4118 | 15867.0045 | -934.4766 | 40719.7846 | 0.24167
345 | 0.31 | 0.40997 | 0.16185 | 2.4554 | 450 | 600 | 430 | 873.5629 | 893.7094 | 1075 | 913.6628 | 1565181.7695 | 4632.96 | 81.7982 | 17.0413 | 0.42185 | 24.0001 | 0.83041 | 1.5886 | 108096.5161 | 7795.3204 | 3201.1373 | 9941.7092 | 18411.0737 | 101343.1432 | 8161.3762 | 15831.5105 | -1501.6875 | 40628.2132 | 0.24193
346 | 0.31 | 0.40997 | 0.1613 | 2.4608 | 450 | 600 | 440 | 873.5629 | 893.7503 | 1075 | 911.6368 | 1561711.2142 | 4632.96 | 81.6546 | 17.0035 | 0.42092 | 24.0902 | 0.8304 | 1.5798 | 107491.8592 | 7795.1811 | 3194.0406 | 9919.6692 | 18444.0435 | 100776.8491 | 8143.547 | 15796.4065 | -2063.6199 | 40538.1439 | 0.2422
347 | 0.31 | 0.40997 | 0.16076 | 2.4662 | 450 | 600 | 450 | 873.5628 | 893.7911 | 1075 | 909.6305 | 1558274.2295 | 4632.96 | 81.5121 | 16.9664 | 0.42 | 24.1798 | 0.83038 | 1.571 | 106892.6417 | 7795.0432 | 3187.0621 | 9897.9939 | 18477.1153 | 100215.643 | 8125.9221 | 15761.6421 | -2620.7006 | 40449.5734 | 0.24246
348 | 0.31 | 0.40997 | 0.16022 | 2.4717 | 450 | 600 | 460 | 873.5628 | 893.8314 | 1075 | 907.6407 | 1554865.5248 | 4632.96 | 81.3709 | 16.9293 | 0.41908 | 24.2684 | 0.83037 | 1.5623 | 106299.2233 | 7794.9064 | 3180.0951 | 9876.3562 | 18509.6619 | 99659.8623 | 8108.4222 | 15727.1637 | -3172.4491 | 40361.1498 | 0.24272
349 | 0.31 | 0.40997 | 0.15968 | 2.477 | 450 | 600 | 470 | 873.5629 | 893.8709 | 1075 | 905.6671 | 1551484.4874 | 4632.96 | 81.2307 | 16.8921 | 0.41816 | 24.3565 | 0.83035 | 1.5536 | 105711.5541 | 7794.7707 | 3173.1178 | 9854.6901 | 18542.4493 | 99109.4407 | 8091.0286 | 15692.9652 | -3719.4197 | 40272.5953 | 0.24298
350 | 0.31 | 0.40997 | 0.15914 | 2.4823 | 450 | 600 | 480 | 873.5629 | 893.9125 | 1075 | 903.7424 | 1548187.3311 | 4632.96 | 81.0937 | 16.8563 | 0.41727 | 24.4426 | 0.83034 | 1.5451 | 105133.1134 | 7794.6384 | 3166.3883 | 9833.8094 | 18573.9918 | 98567.6271 | 8074.0199 | 15659.6151 | -4259.8372 | 40187.1854 | 0.24323
351 | 0.31 | 0.40997 | 0.15861 | 2.4876 | 450 | 600 | 490 | 873.5629 | 893.9516 | 1075 | 901.8055 | 1544869.2953 | 4632.96 | 80.9566 | 16.8202 | 0.41638 | 24.5287 | 0.83033 | 1.5367 | 104556.546 | 7794.5052 | 3159.6011 | 9812.723 | 18605.5394 | 98027.6168 | 8057.002 | 15626.0538 | -4796.0541 | 40101.0435 | 0.24349
352 | 0.31 | 0.40997 | 0.15808 | 2.493 | 450 | 600 | 500 | 873.5629 | 893.9907 | 1075 | 899.8873 | 1541583.2237 | 4632.96 | 80.8206 | 16.7844 | 0.41549 | 24.6141 | 0.83031 | 1.5283 | 103985.1847 | 7794.3733 | 3152.8796 | 9791.8435 | 18636.9563 | 97492.4795 | 8040.1414 | 15592.8158 | -5327.6095 | 40015.7365 | 0.24374
353 | 0.31 | 0.41999 | 0.14619 | 2.6464 | 450 | 600 | 400 | 795.9639 | 835.2499 | 1000 | 847.7121 | 1417490.7349 | 4632.96 | 62.336 | 15.8105 | 0.39138 | 13.5913 | 0.82993 | 1.2962 | 88422.4369 | 7790.7864 | 2969.8769 | 9223.5151 | 14541.99 | 82714.9358 | 7574.6369 | 14688.7492 | -3712.6355 | 37695.7808 | 0.26243
354 | 0.31 | 0.41999 | 0.14575 | 2.6508 | 450 | 600 | 410 | 795.9643 | 835.2713 | 1000 | 846.2981 | 1415129.3459 | 4632.96 | 62.2388 | 15.7841 | 0.39073 | 13.6072 | 0.82992 | 1.2901 | 88011.1047 | 7790.6892 | 2964.9232 | 9208.1305 | 14547.8164 | 82328.0026 | 7562.3696 | 14664.2486 | -4067.7914 | 37632.9049 | 0.26266
355 | 0.31 | 0.41999 | 0.14524 | 2.6557 | 450 | 600 | 420 | 795.9633 | 835.3863 | 1000 | 844.7453 | 1412525.7625 | 4632.96 | 62.1058 | 15.7551 | 0.39001 | 13.6121 | 0.82991 | 1.2832 | 87542.9289 | 7790.5824 | 2959.4829 | 9191.2347 | 14549.4989 | 81888.0737 | 7548.5717 | 14637.3415 | -4437.5838 | 37563.8532 | 0.26292
356 | 0.31 | 0.41999 | 0.14476 | 2.6602 | 450 | 600 | 430 | 795.9638 | 835.498 | 1000 | 843.3079 | 1410125.3722 | 4632.96 | 61.9735 | 15.7283 | 0.38935 | 13.612 | 0.8299 | 1.2767 | 87106.3316 | 7790.4836 | 2954.4472 | 9175.5954 | 14549.3538 | 81476.8958 | 7535.7219 | 14612.4354 | -4798.7931 | 37499.9366 | 0.26316
357 | 0.31 | 0.41999 | 0.1441 | 2.6668 | 450 | 600 | 440 | 795.9637 | 835.6625 | 1000 | 841.2098 | 1406616.2866 | 4632.96 | 61.7854 | 15.6892 | 0.38838 | 13.6119 | 0.82988 | 1.2677 | 86489.1756 | 7790.3393 | 2947.0966 | 9152.7666 | 14549.1424 | 80899.7312 | 7517.4203 | 14576.0798 | -5199.6797 | 37406.6369 | 0.26356
358 | 0.31 | 0.41999 | 0.14348 | 2.6725 | 450 | 600 | 450 | 795.9637 | 835.8167 | 1000 | 839.4235 | 1403629.6327 | 4632.96 | 61.6197 | 15.6559 | 0.38755 | 13.6119 | 0.82987 | 1.2596 | 85935.8469 | 7790.2165 | 2940.8387 | 9133.3314 | 14548.9769 | 80381.4783 | 7501.2736 | 14545.1286 | -5585.2521 | 37327.2068 | 0.26388
359 | 0.31 | 0.41999 | 0.14315 | 2.676 | 450 | 600 | 460 | 795.9636 | 835.8844 | 1000 | 838.3233 | 1401789.0163 | 4632.96 | 61.522 | 15.6353 | 0.38705 | 13.6118 | 0.82986 | 1.2549 | 85623.8593 | 7790.1409 | 2936.9842 | 9121.3607 | 14548.8491 | 80085.007 | 7491.8473 | 14526.0648 | -5912.9827 | 37278.2835 | 0.26405
360 | 0.31 | 0.41999 | 0.1426 | 2.6813 | 450 | 600 | 470 | 795.9633 | 836.0289 | 1000 | 836.6845 | 1399046.9664 | 4632.96 | 61.3726 | 15.6048 | 0.38629 | 13.6117 | 0.82985 | 1.2477 | 85131.3933 | 7790.0282 | 2931.2428 | 9103.5298 | 14548.6798 | 79622.8035 | 7477.3235 | 14497.6685 | -6276.8632 | 37205.41 | 0.26434
361 | 0.31 | 0.41999 | 0.14187 | 2.6881 | 450 | 600 | 480 | 795.9634 | 836.1907 | 1000 | 834.5503 | 1395478.3251 | 4632.96 | 61.1764 | 15.565 | 0.3853 | 13.6116 | 0.82983 | 1.2381 | 84477.5879 | 7789.8815 | 2923.7657 | 9080.308 | 14548.4579 | 79012.4877 | 7458.2032 | 14460.6871 | -6677.6617 | 37110.5045 | 0.26475
362 | 0.31 | 0.41999 | 0.14136 | 2.6934 | 450 | 600 | 490 | 795.9635 | 836.3213 | 1000 | 832.9233 | 1392758.6633 | 4632.96 | 61.0324 | 15.5346 | 0.38455 | 13.6115 | 0.82982 | 1.2312 | 84011.0677 | 7789.7697 | 2918.0657 | 9062.6058 | 14548.3054 | 78574.2423 | 7444.2256 | 14432.4958 | -7029.4066 | 37038.157 | 0.26505
363 | 0.31 | 0.41999 | 0.14088 | 2.6982 | 450 | 600 | 500 | 795.9637 | 836.4358 | 1000 | 831.4283 | 1390259.978 | 4632.96 | 60.8979 | 15.5067 | 0.38386 | 13.6115 | 0.82981 | 1.2248 | 83572.376 | 7789.6669 | 2912.8173 | 9046.3109 | 14548.1529 | 78161.6939 | 7431.1675 | 14406.5912 | -7376.2026 | 36971.5381 | 0.26531
364 | 0.31 | 0.41999 | 0.14736 | 2.6352 | 450 | 600 | 400 | 800.8346 | 839.1655 | 1005 | 851.3267 | 1423538.4994 | 4632.96 | 63.1628 | 15.8779 | 0.39305 | 13.7195 | 0.82996 | 1.3122 | 89508.9663 | 7791.0349 | 2982.5434 | 9262.8528 | 14589.7899 | 83735.3121 | 7606.7243 | 14751.3805 | -3095.2505 | 37856.5019 | 0.26163
365 | 0.31 | 0.41999 | 0.14682 | 2.6405 | 450 | 600 | 410 | 800.8346 | 839.2959 | 1005 | 849.6047 | 1420659.0273 | 4632.96 | 63.0064 | 15.8458 | 0.39225 | 13.7197 | 0.82994 | 1.3047 | 89001.1394 | 7790.9165 | 2976.5107 | 9244.1173 | 14589.9666 | 83258.2446 | 7591.6502 | 14721.5436 | -3484.4426 | 37779.9315 | 0.26192
366 | 0.31 | 0.41999 | 0.14624 | 2.646 | 450 | 600 | 420 | 800.834 | 839.433 | 1005 | 847.8364 | 1417697.4723 | 4632.96 | 62.8437 | 15.8128 | 0.39144 | 13.7196 | 0.82993 | 1.2968 | 88466.7632 | 7790.7949 | 2970.3155 | 9224.8768 | 14589.7848 | 82756.913 | 7575.9218 | 14690.9024 | -3876.6356 | 37701.2969 | 0.26224
367 | 0.31 | 0.41999 | 0.14574 | 2.6507 | 450 | 600 | 430 | 800.8341 | 839.5581 | 1005 | 846.3339 | 1415185.9763 | 4632.96 | 62.7037 | 15.7848 | 0.39074 | 13.7195 | 0.82992 | 1.29 | 88005.3756 | 7790.6916 | 2965.0516 | 9208.5289 | 14589.6364 | 82322.8248 | 7562.3955 | 14664.8679 | -4249.3554 | 37634.4845 | 0.26249
368 | 0.31 | 0.41999 | 0.14522 | 2.6559 | 450 | 600 | 440 | 800.8341 | 839.6724 | 1005 | 844.6773 | 1412415.5304 | 4632.96 | 62.5543 | 15.7539 | 0.38998 | 13.7193 | 0.82991 | 1.2829 | 87520.5561 | 7790.5777 | 2959.248 | 9190.5045 | 14589.2812 | 81867.1904 | 7547.9656 | 14636.1635 | -4625.2441 | 37560.8202 | 0.26278
369 | 0.31 | 0.41999 | 0.14468 | 2.6607 | 450 | 600 | 450 | 800.8341 | 839.6267 | 1005 | 843.1398 | 1409844.9652 | 4632.96 | 62.4869 | 15.7252 | 0.38927 | 13.7608 | 0.8299 | 1.2759 | 87041.2405 | 7790.472 | 2953.8614 | 9173.7756 | 14604.7459 | 81420.0424 | 7534.0414 | 14609.5223 | -4972.7248 | 37492.4509 | 0.26303
370 | 0.31 | 0.41999 | 0.14433 | 2.6646 | 450 | 600 | 460 | 800.834 | 839.6006 | 1005 | 841.9223 | 1407808.1659 | 4632.96 | 62.4227 | 15.7025 | 0.38871 | 13.7851 | 0.82989 | 1.2708 | 86702.5298 | 7790.3883 | 2949.5962 | 9160.5293 | 14614.5426 | 81100.6261 | 7523.78 | 14588.427 | -5303.3862 | 37438.314 | 0.26322
371 | 0.31 | 0.41999 | 0.14381 | 2.6696 | 450 | 600 | 470 | 800.8343 | 839.5625 | 1005 | 840.3367 | 1405159.3136 | 4632.96 | 62.3512 | 15.6729 | 0.38798 | 13.8233 | 0.82988 | 1.2639 | 86226.9023 | 7790.2793 | 2944.0411 | 9143.2766 | 14627.7738 | 80656.8277 | 7509.789 | 14560.9516 | -5648.353 | 37367.8038 | 0.26348
372 | 0.31 | 0.41999 | 0.14339 | 2.6739 | 450 | 600 | 480 | 800.834 | 839.5351 | 1005 | 838.9811 | 1402889.7838 | 4632.96 | 62.2884 | 15.6476 | 0.38735 | 13.8545 | 0.82987 | 1.2582 | 85837.6616 | 7790.1861 | 2939.2918 | 9128.5268 | 14639.2769 | 80291.7917 | 7498.1489 | 14537.4621 | -5977.3406 | 37307.5226 | 0.2637
373 | 0.31 | 0.41999 | 0.14298 | 2.6777 | 450 | 600 | 490 | 800.8341 | 839.4997 | 1005 | 837.7933 | 1400904.5562 | 4632.96 | 62.2321 | 15.6255 | 0.3868 | 13.8843 | 0.82986 | 1.2527 | 85467.1718 | 7790.1045 | 2935.1304 | 9115.6028 | 14650.2607 | 79944.0718 | 7487.36 | 14516.8802 | -6303.6919 | 37254.7032 | 0.26388
374 | 0.31 | 0.41999 | 0.14256 | 2.6817 | 450 | 600 | 500 | 800.834 | 839.4696 | 1005 | 836.5364 | 1398801.9828 | 4632.96 | 62.1741 | 15.602 | 0.38622 | 13.9146 | 0.82985 | 1.2472 | 85093.3713 | 7790.0181 | 2930.7271 | 9101.9275 | 14661.4335 | 79593.3546 | 7476.3085 | 14495.1019 | -6625.7315 | 37198.8135 | 0.26407
375 | 0.31 | 0.41999 | 0.14873 | 2.6217 | 450 | 600 | 400 | 805.7049 | 842.7281 | 1010 | 855.6984 | 1430841.441 | 4632.96 | 64.1978 | 15.9594 | 0.39507 | 13.9215 | 0.82999 | 1.3313 | 90805.8033 | 7791.3354 | 2997.8633 | 9310.431 | 14665.6059 | 84955.1965 | 7645.2265 | 14827.132 | -2387.0215 | 38050.8933 | 0.26063
376 | 0.31 | 0.42 | 0.1483 | 2.6259 | 450 | 600 | 410 | 805.7048 | 842.6931 | 1010 | 854.3276 | 1428548.5602 | 4632.96 | 64.1349 | 15.9339 | 0.39444 | 13.9547 | 0.82998 | 1.3253 | 90401.8031 | 7791.2412 | 2993.0609 | 9295.5165 | 14677.8564 | 84576.0833 | 7633.2464 | 14803.3802 | -2740.2352 | 37989.9392 | 0.26084
377 | 0.31 | 0.41999 | 0.14785 | 2.6304 | 450 | 600 | 420 | 805.7055 | 842.6455 | 1010 | 852.864 | 1426106.6053 | 4632.96 | 64.0658 | 15.9066 | 0.39376 | 13.9891 | 0.82997 | 1.319 | 89968.6948 | 7791.1406 | 2987.9332 | 9279.5914 | 14690.5521 | 84170.3754 | 7620.4291 | 14778.019 | -3093.75 | 37924.8546 | 0.26107
378 | 0.31 | 0.41999 | 0.14732 | 2.6353 | 450 | 600 | 430 | 805.7059 | 842.6008 | 1010 | 851.2704 | 1423444.7184 | 4632.96 | 63.998 | 15.8768 | 0.39302 | 14.0321 | 0.82996 | 1.3119 | 89480.7745 | 7791.031 | 2982.3501 | 9262.252 | 14706.4928 | 83715.0759 | 7606.1719 | 14750.4055 | -3452.3575 | 37853.9899 | 0.26133
379 | 0.31 | 0.41999 | 0.14682 | 2.6405 | 450 | 600 | 440 | 805.7054 | 842.625 | 1010 | 849.6143 | 1420671.93 | 4632.96 | 63.8872 | 15.846 | 0.39226 | 14.052 | 0.82994 | 1.3048 | 89003.6774 | 7790.9171 | 2976.5481 | 9244.2328 | 14713.7101 | 83267.9004 | 7591.9187 | 14721.7095 | -3823.4717 | 37780.3474 | 0.26161
380 | 0.31 | 0.41999 | 0.14638 | 2.6448 | 450 | 600 | 450 | 805.7056 | 842.7158 | 1010 | 848.2199 | 1418341.9345 | 4632.96 | 63.7607 | 15.82 | 0.39162 | 14.0524 | 0.82993 | 1.2988 | 88594.5203 | 7790.8213 | 2971.663 | 9229.0611 | 14713.7184 | 82881.7542 | 7579.7305 | 14697.5481 | -4184.6139 | 37718.3419 | 0.26183
381 | 0.31 | 0.42 | 0.14578 | 2.6506 | 450 | 600 | 460 | 805.7047 | 842.8599 | 1010 | 846.3712 | 1415244.1917 | 4632.96 | 63.5941 | 15.7855 | 0.39076 | 14.0583 | 0.82992 | 1.2906 | 88035.8348 | 7790.6942 | 2965.1863 | 9208.9464 | 14715.7672 | 82358.428 | 7563.2991 | 14665.5149 | -4580.2673 | 37636.135 | 0.26216
382 | 0.31 | 0.41999 | 0.14538 | 2.6542 | 450 | 600 | 470 | 805.7055 | 842.933 | 1010 | 845.2265 | 1413335.6457 | 4632.96 | 63.5105 | 15.7641 | 0.39023 | 14.1033 | 0.82991 | 1.2853 | 87677.7314 | 7790.6155 | 2961.176 | 9196.4917 | 14732.4566 | 82020.5 | 7552.8616 | 14645.6803 | -4971.914 | 37585.2336 | 0.26231
383 | 0.31 | 0.41999 | 0.14482 | 2.6598 | 450 | 600 | 480 | 805.7049 | 843.028 | 1010 | 843.4523 | 1410364.6595 | 4632.96 | 63.3857 | 15.731 | 0.38941 | 14.1695 | 0.8299 | 1.2776 | 87152.4424 | 7790.4935 | 2954.9602 | 9177.1874 | 14756.9386 | 81529.3903 | 7537.3377 | 14614.9377 | -5414.5959 | 37506.3388 | 0.26259
384 | 0.31 | 0.41999 | 0.14429 | 2.6648 | 450 | 600 | 490 | 805.7054 | 843.117 | 1010 | 841.8508 | 1407690.5993 | 4632.96 | 63.2723 | 15.7012 | 0.38867 | 14.23 | 0.82989 | 1.2706 | 86673.0773 | 7790.3834 | 2949.3493 | 9159.7617 | 14779.3945 | 81080.4707 | 7523.2116 | 14587.1868 | -5841.6486 | 37435.1215 | 0.26284
385 | 0.31 | 0.41999 | 0.14378 | 2.6698 | 450 | 600 | 500 | 805.7053 | 843.2027 | 1010 | 840.2779 | 1405060.1293 | 4632.96 | 63.1613 | 15.6718 | 0.38795 | 14.2889 | 0.82988 | 1.2637 | 86205.8274 | 7790.2753 | 2943.8391 | 9142.6486 | 14801.2501 | 80642.7221 | 7509.4066 | 14559.9337 | -6261.2025 | 37365.1819 | 0.26308
386 | 0.31 | 0.41999 | 0.1502 | 2.607 | 450 | 600 | 400 | 810.5776 | 846.1011 | 1015 | 860.5072 | 1438886.752 | 4632.96 | 65.3823 | 16.0491 | 0.39729 | 14.2171 | 0.83002 | 1.3522 | 92220.6535 | 7791.666 | 3014.7152 | 9362.7673 | 14776.9688 | 86288.3938 | 7687.3953 | 14910.4572 | -1669.1514 | 38264.7211 | 0.25951
387 | 0.31 | 0.41999 | 0.14964 | 2.6126 | 450 | 600 | 410 | 810.5776 | 846.1915 | 1015 | 858.6777 | 1435828.0178 | 4632.96 | 65.2536 | 16.015 | 0.39644 | 14.2839 | 0.83001 | 1.3443 | 91679.6145 | 7791.5402 | 3008.3055 | 9342.8606 | 14800.7254 | 85782.0545 | 7671.3935 | 14878.7553 | -2141.2536 | 38183.3645 | 0.25979
388 | 0.31 | 0.41999 | 0.14911 | 2.618 | 450 | 600 | 420 | 810.5776 | 846.2724 | 1015 | 856.9073 | 1432867.6155 | 4632.96 | 65.1286 | 15.982 | 0.39563 | 14.3515 | 0.83 | 1.3367 | 91166.3814 | 7791.4185 | 3002.103 | 9323.5977 | 14827.4641 | 85301.2011 | 7656.1075 | 14848.0785 | -2604.2511 | 38104.6388 | 0.26006
389 | 0.31 | 0.41999 | 0.14852 | 2.6238 | 450 | 600 | 430 | 810.5771 | 846.3679 | 1015 | 855.0095 | 1429690.0285 | 4632.96 | 64.9977 | 15.9466 | 0.39475 | 14.422 | 0.82998 | 1.3286 | 90607.8479 | 7791.2881 | 2995.4543 | 9302.949 | 14851.8472 | 84779.0968 | 7639.5707 | 14815.1949 | -3071.9212 | 38020.2495 | 0.26035
390 | 0.31 | 0.41999 | 0.14807 | 2.6282 | 450 | 600 | 440 | 810.5776 | 846.4425 | 1015 | 853.5929 | 1427324.9886 | 4632.96 | 64.8964 | 15.9202 | 0.3941 | 14.4762 | 0.82997 | 1.3223 | 90181.3587 | 7791.1907 | 2990.4914 | 9287.5357 | 14871.9324 | 84378.0786 | 7627.0061 | 14790.6488 | -3498.9651 | 37957.2568 | 0.26055
391 | 0.31 | 0.41999 | 0.14753 | 2.6332 | 450 | 600 | 450 | 810.5776 | 846.5299 | 1015 | 851.9463 | 1424571.9269 | 4632.96 | 64.776 | 15.8895 | 0.39334 | 14.541 | 0.82996 | 1.3149 | 89680.6482 | 7791.0775 | 2984.7226 | 9269.6196 | 14898.036 | 83909.026 | 7612.3247 | 14762.117 | -3955.0355 | 37884.0356 | 0.26079
392 | 0.31 | 0.41999 | 0.14702 | 2.6382 | 450 | 600 | 460 | 810.5776 | 846.6131 | 1015 | 850.3279 | 1421865.7947 | 4632.96 | 64.6645 | 15.8593 | 0.39259 | 14.6008 | 0.82995 | 1.3079 | 89202.7195 | 7790.9662 | 2979.0528 | 9252.0108 | 14917.9968 | 83461.1081 | 7598.1751 | 14734.0745 | -4388.057 | 37812.0701 | 0.26104
393 | 0.31 | 0.41999 | 0.1465 | 2.6433 | 450 | 600 | 470 | 810.5774 | 846.6981 | 1015 | 848.6989 | 1419139.9461 | 4632.96 | 64.549 | 15.8289 | 0.39184 | 14.6628 | 0.82994 | 1.3007 | 88716.1025 | 7790.8542 | 2973.3456 | 9234.2862 | 14940.9699 | 83005.2297 | 7583.8242 | 14705.8477 | -4826.9964 | 37739.6317 | 0.26128
394 | 0.31 | 0.41999 | 0.14599 | 2.6483 | 450 | 600 | 480 | 810.5777 | 846.7823 | 1015 | 847.09 | 1416452.4783 | 4632.96 | 64.4354 | 15.7989 | 0.39109 | 14.7245 | 0.82993 | 1.2937 | 88237.0031 | 7790.7436 | 2967.7089 | 9216.7804 | 14963.8526 | 82556.3344 | 7569.6799 | 14677.9692 | -5260.6744 | 37668.087 | 0.26152
395 | 0.31 | 0.41999 | 0.14548 | 2.6533 | 450 | 600 | 490 | 810.5778 | 846.866 | 1015 | 845.4955 | 1413786.952 | 4632.96 | 64.3224 | 15.7692 | 0.39036 | 14.7856 | 0.82991 | 1.2867 | 87761.6465 | 7790.634 | 2962.1228 | 9199.4316 | 14986.7649 | 82110.9443 | 7555.6513 | 14650.3407 | -5691.0299 | 37597.1839 | 0.26176
396 | 0.31 | 0.41999 | 0.14498 | 2.6581 | 450 | 600 | 500 | 810.5772 | 846.947 | 1015 | 843.9645 | 1411222.4308 | 4632.96 | 64.2122 | 15.7406 | 0.38965 | 14.8452 | 0.8299 | 1.28 | 87303.4273 | 7790.5287 | 2956.7592 | 9182.774 | 15010.2479 | 81681.2877 | 7542.1414 | 14623.813 | -6114.6494 | 37529.106 | 0.26199
397 | 0.31 | 0.42 | 0.15139 | 2.5957 | 450 | 600 | 400 | 815.4493 | 849.8598 | 1020 | 864.27 | 1445167.6205 | 4632.96 | 66.4557 | 16.1193 | 0.39903 | 14.7604 | 0.83005 | 1.3691 | 93359.5656 | 7791.9247 | 3027.9033 | 9403.7246 | 14978.6866 | 87366.6153 | 7721.1807 | 14975.6567 | -1450.2368 | 38432.033 | 0.25846
398 | 0.31 | 0.41999 | 0.15086 | 2.6007 | 450 | 600 | 410 | 815.4504 | 849.9476 | 1020 | 862.6174 | 1442412.6569 | 4632.96 | 66.337 | 16.0885 | 0.39826 | 14.8255 | 0.83004 | 1.3617 | 92853.7555 | 7791.8111 | 3022.1134 | 9385.7431 | 15002.6324 | 86892.5152 | 7706.3778 | 14947.0207 | -1918.6848 | 38358.5443 | 0.25869
399 | 0.31 | 0.41999 | 0.15033 | 2.6059 | 450 | 600 | 420 | 815.451 | 850.0308 | 1020 | 860.8912 | 1439530.4877 | 4632.96 | 66.2139 | 16.0563 | 0.39747 | 14.8937 | 0.83003 | 1.3542 | 92339.6942 | 7791.6924 | 3016.0659 | 9366.9612 | 15029.0326 | 86410.8498 | 7691.2021 | 14917.1101 | -2387.7839 | 38281.7847 | 0.25895
400 | 0.31 | 0.41999 | 0.14979 | 2.6113 | 450 | 600 | 430 | 815.4512 | 850.1132 | 1020 | 859.1184 | 1436568.0217 | 4632.96 | 66.091 | 16.0233 | 0.39665 | 14.9618 | 0.83001 | 1.3466 | 91822.3221 | 7791.5705 | 3009.8552 | 9347.6727 | 15053.8637 | 85926.2871 | 7675.8299 | 14886.3928 | -2849.0521 | 38202.955 | 0.25921
401 | 0.31 | 0.41999 | 0.14928 | 2.6165 | 450 | 600 | 440 | 815.4506 | 850.1903 | 1020 | 857.3982 | 1433686.9466 | 4632.96 | 65.9721 | 15.9912 | 0.39585 | 15.0266 | 0.83 | 1.3392 | 91322.8384 | 7791.4523 | 3003.8285 | 9328.9558 | 15077.0206 | 85458.2136 | 7660.9605 | 14856.5857 | -3301.8093 | 38126.4609 | 0.25947
402 | 0.31 | 0.41999 | 0.14867 | 2.6222 | 450 | 600 | 450 | 815.4506 | 850.2897 | 1020 | 855.5327 | 1430567.8472 | 4632.96 | 65.8381 | 15.9564 | 0.39499 | 15.0997 | 0.82999 | 1.3309 | 90752.0117 | 7791.324 | 2997.2929 | 9308.6583 | 15104.0524 | 84924.8884 | 7644.2754 | 14824.2613 | -3782.5318 | 38043.5069 | 0.25975
403 | 0.31 | 0.41999 | 0.14823 | 2.6264 | 450 | 600 | 460 | 815.4513 | 850.3629 | 1020 | 854.1632 | 1428282.9669 | 4632.96 | 65.7402 | 15.9308 | 0.39436 | 15.1543 | 0.82998 | 1.3248 | 90337.9656 | 7791.2299 | 2992.4947 | 9293.7565 | 15124.5325 | 84535.3273 | 7632.0911 | 14800.5299 | -4202.7799 | 37982.605 | 0.25994
404 | 0.31 | 0.41999 | 0.1477 | 2.6319 | 450 | 600 | 470 | 815.4511 | 850.4429 | 1020 | 852.3872 | 1425311.8566 | 4632.96 | 65.6176 | 15.8977 | 0.39354 | 15.2227 | 0.82996 | 1.3173 | 89828.3281 | 7791.1078 | 2986.2729 | 9274.4334 | 15150.2865 | 84058.1711 | 7616.8656 | 14769.7575 | -4649.4303 | 37903.6336 | 0.26021
405 | 0.31 | 0.41999 | 0.14716 | 2.6369 | 450 | 600 | 480 | 815.4507 | 850.5263 | 1020 | 850.7711 | 1422606.0317 | 4632.96 | 65.5016 | 15.8676 | 0.39279 | 15.2844 | 0.82995 | 1.31 | 89334.4463 | 7790.9967 | 2980.6108 | 9256.8488 | 15172.3634 | 83595.6437 | 7602.4091 | 14741.7536 | -5098.0844 | 37831.7672 | 0.26045
406 | 0.31 | 0.41999 | 0.14666 | 2.6417 | 450 | 600 | 490 | 815.4511 | 850.605 | 1020 | 849.2013 | 1419984.4357 | 4632.96 | 65.3906 | 15.8383 | 0.39207 | 15.3455 | 0.82994 | 1.3032 | 88866.5196 | 7790.8888 | 2975.1111 | 9239.7684 | 15194.9504 | 83156.9516 | 7588.596 | 14714.5526 | -5531.1958 | 37761.9613 | 0.26068
407 | 0.31 | 0.41999 | 0.14614 | 2.6468 | 450 | 600 | 500 | 815.4515 | 850.6869 | 1020 | 847.5726 | 1417263.7905 | 4632.96 | 65.2758 | 15.8079 | 0.39132 | 15.4089 | 0.82993 | 1.296 | 88381.759 | 7790.7768 | 2969.4052 | 9222.0476 | 15218.385 | 82702.9289 | 7574.285 | 14686.3317 | -5966.8229 | 37689.5381 | 0.26093
408 | 0.31 | 0.42 | 0.15261 | 2.5838 | 450 | 600 | 400 | 820.323 | 853.6142 | 1025 | 868.2383 | 1451797.8368 | 4632.96 | 67.5544 | 16.1934 | 0.40086 | 15.3078 | 0.83008 | 1.3867 | 94542.5116 | 7792.1975 | 3041.8124 | 9446.9208 | 15183.2905 | 88485.8358 | 7756.431 | 15044.4166 | -1212.2156 | 38608.4816 | 0.25737
409 | 0.31 | 0.42 | 0.15208 | 2.5889 | 450 | 600 | 410 | 820.3237 | 853.6997 | 1025 | 866.5202 | 1448930.7502 | 4632.96 | 67.4331 | 16.1613 | 0.40007 | 15.3755 | 0.83007 | 1.3791 | 94027.8244 | 7792.0794 | 3035.7934 | 9428.2278 | 15207.9595 | 88003.4484 | 7741.2649 | 15014.6476 | -1688.404 | 38532.0854 | 0.25761
410 | 0.31 | 0.42 | 0.15153 | 2.5941 | 450 | 600 | 420 | 820.3244 | 853.7812 | 1025 | 864.7827 | 1446030.316 | 4632.96 | 67.3082 | 16.1289 | 0.39926 | 15.4458 | 0.83006 | 1.3714 | 93500.0907 | 7791.9599 | 3029.706 | 9409.3222 | 15234.6425 | 87509.1694 | 7725.7875 | 14984.54 | -2166.6278 | 38454.8202 | 0.25786
411 | 0.31 | 0.42 | 0.151 | 2.5995 | 450 | 600 | 430 | 820.3248 | 853.8595 | 1025 | 863.014 | 1443076.2309 | 4632.96 | 67.1858 | 16.0959 | 0.39845 | 15.5143 | 0.83004 | 1.3638 | 92982.4646 | 7791.8384 | 3023.5097 | 9390.0784 | 15259.0751 | 87024.2698 | 7710.4211 | 14953.8939 | -2634.1401 | 38376.1732 | 0.25812
412 | 0.31 | 0.41999 | 0.15047 | 2.6046 | 450 | 600 | 440 | 820.3251 | 853.9399 | 1025 | 861.3044 | 1440219.6905 | 4632.96 | 67.0652 | 16.0641 | 0.39766 | 15.5817 | 0.83003 | 1.3563 | 92472.4931 | 7791.7208 | 3017.5201 | 9371.477 | 15283.8266 | 86546.4739 | 7695.3751 | 14924.2704 | -3098.959 | 38300.1504 | 0.25837
413 | 0.31 | 0.41999 | 0.14994 | 2.6098 | 450 | 600 | 450 | 820.3253 | 854.0199 | 1025 | 859.5903 | 1437354.7618 | 4632.96 | 66.9443 | 16.0321 | 0.39687 | 15.6493 | 0.83002 | 1.3488 | 91963.0796 | 7791.603 | 3011.5148 | 9352.8262 | 15308.7863 | 86069.2688 | 7680.3281 | 14894.5689 | -3560.7721 | 38223.9274 | 0.25862
414 | 0.31 | 0.41999 | 0.14942 | 2.6149 | 450 | 600 | 460 | 820.3254 | 854.0997 | 1025 | 857.9186 | 1434560.2896 | 4632.96 | 66.8248 | 16.0009 | 0.3961 | 15.7164 | 0.83 | 1.3415 | 91462.5667 | 7791.488 | 3005.6582 | 9334.6373 | 15334.632 | 85600.2794 | 7665.5781 | 14865.6028 | -4019.1315 | 38149.5918 | 0.25887
415 | 0.31 | 0.41999 | 0.14889 | 2.6198 | 450 | 600 | 470 | 820.3254 | 854.1812 | 1025 | 856.3077 | 1431866.9899 | 4632.96 | 66.7082 | 15.9709 | 0.39535 | 15.7816 | 0.82999 | 1.3343 | 90971.3946 | 7791.3773 | 3000.0144 | 9317.1094 | 15359.6917 | 85139.9666 | 7651.187 | 14837.6893 | -4473.082 | 38077.9573 | 0.2591
416 | 0.31 | 0.41999 | 0.14837 | 2.6249 | 450 | 600 | 480 | 820.3255 | 854.2587 | 1025 | 854.6379 | 1429075.2429 | 4632.96 | 66.5926 | 15.9397 | 0.39458 | 15.8453 | 0.82998 | 1.327 | 90476.5199 | 7791.2625 | 2994.1646 | 9298.9418 | 15381.2495 | 84676.4382 | 7636.5571 | 14808.7569 | -4920.4993 | 38003.7082 | 0.25935
417 | 0.31 | 0.41999 | 0.14786 | 2.6301 | 450 | 600 | 490 | 820.3255 | 854.335 | 1025 | 852.9491 | 1426251.3266 | 4632.96 | 66.4744 | 15.9082 | 0.3938 | 15.9122 | 0.82997 | 1.3198 | 89984.0702 | 7791.1464 | 2988.2477 | 9280.5659 | 15406.7393 | 84215.0994 | 7621.9196 | 14779.4929 | -5363.774 | 37928.6079 | 0.2596
418 | 0.31 | 0.41999 | 0.14734 | 2.6351 | 450 | 600 | 500 | 820.3255 | 854.4128 | 1025 | 851.3399 | 1423560.6484 | 4632.96 | 66.3602 | 15.8782 | 0.39306 | 15.9758 | 0.82996 | 1.3127 | 89501.8636 | 7791.0358 | 2982.6102 | 9263.0573 | 15430.2783 | 83763.2907 | 7607.7133 | 14751.6102 | -5804.9699 | 37857.0526 | 0.25984
419 | 0.31 | 0.42 | 0.15384 | 2.5718 | 450 | 600 | 400 | 825.1989 | 857.3627 | 1030 | 872.3108 | 1458609.2056 | 4632.96 | 68.6748 | 16.2694 | 0.40274 | 15.8578 | 0.83011 | 1.4046 | 95748.3654 | 7792.4775 | 3056.088 | 9491.2554 | 15387.3657 | 89626.7372 | 7792.4416 | 15114.9832 | -961.7256 | 38789.5664 | 0.25626
420 | 0.31 | 0.42 | 0.15329 | 2.577 | 450 | 600 | 410 | 825.1989 | 857.443 | 1030 | 870.5465 | 1455659.3785 | 4632.96 | 68.5493 | 16.2365 | 0.40193 | 15.929 | 0.8301 | 1.3968 | 95217.6839 | 7792.3562 | 3049.9068 | 9472.0585 | 15413.7543 | 89129.5356 | 7776.8272 | 15084.4119 | -1447.5944 | 38711.1113 | 0.25651
421 | 0.31 | 0.42 | 0.15276 | 2.5824 | 450 | 600 | 420 | 825.1989 | 857.5189 | 1030 | 868.7259 | 1452614.8426 | 4632.96 | 68.4215 | 16.2025 | 0.40109 | 16.001 | 0.83008 | 1.389 | 94685.6427 | 7792.231 | 3043.5285 | 9452.2496 | 15440.8178 | 88631.1101 | 7761.025 | 15052.8658 | -1929.7234 | 38630.1546 | 0.25677
422 | 0.31 | 0.42 | 0.15222 | 2.5876 | 450 | 600 | 430 | 825.1989 | 857.5948 | 1030 | 866.9861 | 1449706.1191 | 4632.96 | 68.2984 | 16.1701 | 0.40028 | 16.0711 | 0.83007 | 1.3814 | 94164.3734 | 7792.1114 | 3037.4332 | 9433.3195 | 15466.5818 | 88142.7381 | 7745.6683 | 15022.7193 | -2408.522 | 38552.7896 | 0.25702
423 | 0.31 | 0.42 | 0.15169 | 2.5927 | 450 | 600 | 440 | 825.1994 | 857.673 | 1030 | 865.2733 | 1446845.6119 | 4632.96 | 68.1754 | 16.1381 | 0.39949 | 16.1405 | 0.83006 | 1.3738 | 93649.0425 | 7791.9937 | 3031.4326 | 9414.6834 | 15493.1901 | 87659.8455 | 7730.5058 | 14993.041 | -2884.3926 | 38476.6264 | 0.25727
424 | 0.31 | 0.42 | 0.15116 | 2.598 | 450 | 600 | 450 | 825.2001 | 857.7483 | 1030 | 863.5048 | 1443893.744 | 4632.96 | 68.0526 | 16.1051 | 0.39867 | 16.2131 | 0.83005 | 1.3662 | 93133.3214 | 7791.8721 | 3025.2367 | 9395.4409 | 15520.7837 | 87176.7158 | 7715.1781 | 14962.397 | -3351.3612 | 38397.9846 | 0.25753
425 | 0.31 | 0.42 | 0.15062 | 2.6033 | 450 | 600 | 460 | 825.2006 | 857.8242 | 1030 | 861.7512 | 1440965.397 | 4632.96 | 67.9314 | 16.0724 | 0.39787 | 16.2805 | 0.83003 | 1.3586 | 92613.4744 | 7791.7515 | 3019.0931 | 9376.3608 | 15543.2642 | 86690.0024 | 7699.8141 | 14932.0117 | -3812.6819 | 38320.0069 | 0.25779
426 | 0.31 | 0.41999 | 0.15009 | 2.6085 | 450 | 600 | 470 | 825.2009 | 857.9064 | 1030 | 860.0253 | 1438082.0302 | 4632.96 | 67.8104 | 16.0402 | 0.39707 | 16.3504 | 0.83002 | 1.351 | 92099.3095 | 7791.6329 | 3013.0466 | 9357.5823 | 15568.7743 | 86208.5435 | 7684.642 | 14902.1065 | -4276.8688 | 38243.2612 | 0.25804
427 | 0.31 | 0.41999 | 0.14958 | 2.6133 | 450 | 600 | 480 | 825.2011 | 857.9787 | 1030 | 858.4337 | 1435422.1571 | 4632.96 | 67.6957 | 16.0105 | 0.39633 | 16.4147 | 0.83001 | 1.344 | 91617.8312 | 7791.5235 | 3007.4705 | 9340.2646 | 15593.2013 | 85757.0622 | 7670.4961 | 14874.5279 | -4733.0387 | 38172.4862 | 0.25827
428 | 0.31 | 0.41999 | 0.14906 | 2.6184 | 450 | 600 | 490 | 825.2012 | 858.0545 | 1030 | 856.7647 | 1432632.2143 | 4632.96 | 67.5757 | 15.9794 | 0.39556 | 16.4844 | 0.83 | 1.3367 | 91122.1898 | 7791.4087 | 3001.6231 | 9322.1044 | 15621.5697 | 85292.62 | 7655.8508 | 14845.6075 | -5186.9037 | 38098.2678 | 0.25851
429 | 0.31 | 0.41999 | 0.14854 | 2.6235 | 450 | 600 | 500 | 825.2013 | 858.1298 | 1030 | 855.1198 | 1429882.3091 | 4632.96 | 67.4601 | 15.9487 | 0.3948 | 16.5499 | 0.82998 | 1.3295 | 90631.2645 | 7791.2956 | 2995.8604 | 9304.2074 | 15645.0714 | 84832.7287 | 7641.3702 | 14817.1061 | -5634.2949 | 38025.1248 | 0.25875
430 | 0.31 | 0.42 | 0.15509 | 2.5597 | 450 | 600 | 400 | 830.0651 | 861.0873 | 1035 | 876.4153 | 1465477.1668 | 4632.96 | 69.8123 | 16.346 | 0.40464 | 16.4093 | 0.83014 | 1.4229 | 96982.592 | 7792.7597 | 3070.4772 | 9535.9426 | 15591.7868 | 90794.1144 | 7829.1095 | 15186.1041 | -689.9614 | 38972.0737 | 0.25515
431 | 0.31 | 0.42 | 0.15455 | 2.565 | 450 | 600 | 410 | 830.066 | 861.1633 | 1035 | 874.6086 | 1462456.2065 | 4632.96 | 69.684 | 16.3123 | 0.4038 | 16.4845 | 0.83013 | 1.415 | 96443.0923 | 7792.6355 | 3064.1474 | 9516.2841 | 15620.5416 | 90288.6588 | 7813.1988 | 15154.7992 | -1185.9059 | 38891.7329 | 0.25541
432 | 0.31 | 0.42 | 0.154 | 2.5703 | 450 | 600 | 420 | 830.0661 | 861.2385 | 1035 | 872.8124 | 1459452.7183 | 4632.96 | 69.557 | 16.2788 | 0.40297 | 16.5578 | 0.83011 | 1.4072 | 95907.3748 | 7792.512 | 3057.8545 | 9496.7402 | 15647.7134 | 89786.7918 | 7797.3939 | 15123.6753 | -1676.5054 | 38811.8595 | 0.25566
433 | 0.31 | 0.42 | 0.15346 | 2.5756 | 450 | 600 | 430 | 830.0653 | 861.3129 | 1035 | 871.0268 | 1456466.9815 | 4632.96 | 69.4288 | 16.2455 | 0.40215 | 16.6321 | 0.8301 | 1.3993 | 95375.3959 | 7792.3892 | 3051.599 | 9477.3128 | 15677.0633 | 89288.3587 | 7781.693 | 15092.7354 | -2164.9424 | 38732.4619 | 0.25592
434 | 0.31 | 0.42 | 0.15293 | 2.5808 | 450 | 600 | 440 | 830.0657 | 861.3875 | 1035 | 869.2667 | 1453521.1323 | 4632.96 | 69.3066 | 16.2126 | 0.40134 | 16.7023 | 0.83009 | 1.3916 | 94849.9701 | 7792.2682 | 3045.4324 | 9458.1611 | 15700.9747 | 88796.2161 | 7766.1972 | 15062.2363 | -2643.9464 | 38654.1917 | 0.25617
435 | 0.31 | 0.42 | 0.15247 | 2.5853 | 450 | 600 | 450 | 830.0652 | 861.4507 | 1035 | 867.7581 | 1450997.2746 | 4632.96 | 69.1996 | 16.1845 | 0.40064 | 16.7638 | 0.83008 | 1.385 | 94400.2799 | 7792.1645 | 3040.1471 | 9441.7467 | 15723.7114 | 88373.4813 | 7752.909 | 15036.0961 | -3095.4277 | 38587.1084 | 0.25637
436 | 0.31 | 0.42 | 0.15186 | 2.5911 | 450 | 600 | 460 | 830.0651 | 861.5344 | 1035 | 865.7841 | 1447698.3775 | 4632.96 | 69.0604 | 16.1477 | 0.39973 | 16.8441 | 0.83006 | 1.3764 | 93811.956 | 7792.0288 | 3033.2315 | 9420.2692 | 15753.515 | 87823.785 | 7735.5667 | 15001.8929 | -3594.4681 | 38499.3326 | 0.25667
437 | 0.31 | 0.42 | 0.15133 | 2.5964 | 450 | 600 | 470 | 830.0655 | 861.6082 | 1035 | 864.0314 | 1444770.6296 | 4632.96 | 68.9374 | 16.115 | 0.39892 | 16.9157 | 0.83005 | 1.3688 | 93292.3095 | 7791.9083 | 3027.0908 | 9401.1978 | 15779.903 | 87337.1405 | 7720.208 | 14971.5215 | -4065.1416 | 38421.3907 | 0.25693
438 | 0.31 | 0.42 | 0.15077 | 2.6018 | 450 | 600 | 480 | 830.0662 | 861.6855 | 1035 | 862.2492 | 1441796.2385 | 4632.96 | 68.8108 | 16.0817 | 0.3981 | 16.99 | 0.83004 | 1.361 | 92760.2569 | 7791.7858 | 3020.8469 | 9381.8063 | 15808.3851 | 86839.1967 | 7704.5223 | 14940.6402 | -4539.6894 | 38342.1401 | 0.25719
439 | 0.31 | 0.42 | 0.15026 | 2.6068 | 450 | 600 | 490 | 830.0667 | 861.7572 | 1035 | 860.6005 | 1439043.3934 | 4632.96 | 68.6931 | 16.051 | 0.39734 | 17.0586 | 0.83002 | 1.3537 | 92266.4535 | 7791.6724 | 3015.071 | 9363.8681 | 15834.8062 | 86376.3841 | 7689.9712 | 14912.0735 | -4999.3758 | 38268.8293 | 0.25742
440 | 0.31 | 0.41999 | 0.14976 | 2.6116 | 450 | 600 | 500 | 830.067 | 861.8256 | 1035 | 858.9978 | 1436365.9495 | 4632.96 | 68.5826 | 16.0211 | 0.3966 | 17.1221 | 0.83001 | 1.3467 | 91791.3246 | 7791.5623 | 3009.4559 | 9346.4296 | 15856.0935 | 85930.8919 | 7675.921 | 14884.3024 | -5444.1418 | 38197.5605 | 0.25765
441 | 0.31 | 0.42 | 0.15638 | 2.5471 | 450 | 600 | 400 | 834.9384 | 864.8068 | 1040 | 880.7462 | 1472722.5156 | 4632.96 | 70.9767 | 16.4266 | 0.40663 | 16.9614 | 0.83017 | 1.4421 | 98274.3171 | 7793.0574 | 3085.6231 | 9582.9792 | 15798.1218 | 92014.7736 | 7867.5353 | 15261.149 | -396.4029 | 39164.1626 | 0.25401
442 | 0.31 | 0.42 | 0.1558 | 2.5528 | 450 | 600 | 410 | 834.9383 | 864.8832 | 1040 | 878.8007 | 1469469.3339 | 4632.96 | 70.8383 | 16.3901 | 0.40573 | 17.0432 | 0.83016 | 1.4336 | 97694.2695 | 7792.9237 | 3078.7809 | 9561.73 | 15829.4876 | 91471.9719 | 7850.4075 | 15227.4378 | -913.3983 | 39077.318 | 0.25429
443 | 0.31 | 0.42 | 0.15526 | 2.5581 | 450 | 600 | 420 | 834.9383 | 864.9551 | 1040 | 876.9764 | 1466418.782 | 4632.96 | 70.7089 | 16.356 | 0.40489 | 17.1195 | 0.83014 | 1.4256 | 97150.3651 | 7792.7982 | 3072.3737 | 9541.8317 | 15858.3492 | 90962.4359 | 7834.3469 | 15195.8263 | -1413.4576 | 38995.9947 | 0.25454
444 | 0.31 | 0.42 | 0.15472 | 2.5634 | 450 | 600 | 430 | 834.9383 | 865.0266 | 1040 | 875.1689 | 1463396.4182 | 4632.96 | 70.5828 | 16.3223 | 0.40405 | 17.1929 | 0.83013 | 1.4177 | 96611.4812 | 7792.674 | 3066.0293 | 9522.128 | 15883.9415 | 90457.6942 | 7818.4385 | 15164.5069 | -1906.4401 | 38915.4677 | 0.2548
445 | 0.31 | 0.42 | 0.15418 | 2.5686 | 450 | 600 | 440 | 834.9382 | 865.0972 | 1040 | 873.3781 | 1460402.0798 | 4632.96 | 70.4558 | 16.289 | 0.40323 | 17.2684 | 0.83012 | 1.4099 | 96077.9316 | 7792.5509 | 3059.7847 | 9502.7361 | 15912.9545 | 89957.8481 | 7802.7162 | 15133.478 | -2397.5138 | 38836.2096 | 0.25505
446 | 0.31 | 0.42 | 0.15364 | 2.5738 | 450 | 600 | 450 | 834.9409 | 865.1714 | 1040 | 871.6141 | 1457452.4334 | 4632.96 | 70.333 | 16.2563 | 0.40242 | 17.3406 | 0.83011 | 1.4021 | 95549.5346 | 7792.4296 | 3053.6455 | 9483.6707 | 15938.3234 | 89462.9454 | 7787.1839 | 15102.9121 | -2881.2792 | 38758.2874 | 0.2553
447 | 0.31 | 0.42 | 0.15311 | 2.579 | 450 | 600 | 460 | 834.9382 | 865.2389 | 1040 | 869.8463 | 1454496.4467 | 4632.96 | 70.2074 | 16.2229 | 0.40159 | 17.4138 | 0.83009 | 1.3944 | 95024.2235 | 7792.3081 | 3047.3618 | 9464.1536 | 15965.3613 | 88970.8242 | 7771.5947 | 15072.2806 | -3363.5247 | 38678.5311 | 0.25556
448 | 0.31 | 0.42 | 0.15257 | 2.5842 | 450 | 600 | 470 | 834.9382 | 865.3089 | 1040 | 868.1046 | 1451584.0654 | 4632.96 | 70.0844 | 16.1904 | 0.40079 | 17.4862 | 0.83008 | 1.3868 | 94504.8165 | 7792.1883 | 3041.2589 | 9445.2002 | 15992.1765 | 88484.2612 | 7756.2703 | 15042.1009 | -3840.5578 | 38601.071 | 0.2558
449 | 0.31 | 0.42 | 0.15205 | 2.5894 | 450 | 600 | 480 | 834.9386 | 865.3788 | 1040 | 866.3804 | 1448700.8939 | 4632.96 | 69.9611 | 16.1589 | 0.40001 | 17.5596 | 0.83007 | 1.3792 | 93990.178 | 7792.0698 | 3035.3436 | 9426.823 | 16021.0358 | 88002.1033 | 7741.192 | 15012.2249 | -4315.3281 | 38525.9912 | 0.25605
450 | 0.31 | 0.42 | 0.15152 | 2.5945 | 450 | 600 | 490 | 834.938 | 865.4472 | 1040 | 864.6781 | 1445851.1934 | 4632.96 | 69.8424 | 16.1271 | 0.39922 | 17.6292 | 0.83005 | 1.3718 | 93482.391 | 7791.9528 | 3029.3689 | 9408.2705 | 16045.6043 | 87526.441 | 7726.2038 | 14982.7276 | -4781.0693 | 38450.1571 | 0.2563
451 | 0.31 | 0.42 | 0.15107 | 2.5989 | 450 | 600 | 500 | 834.9384 | 865.507 | 1040 | 863.205 | 1443392.8744 | 4632.96 | 69.7388 | 16.0992 | 0.39853 | 17.6897 | 0.83004 | 1.3653 | 93044.2315 | 7791.8515 | 3024.1329 | 9392.0113 | 16067.2702 | 87114.5988 | 7713.1875 | 14957.2023 | -5221.6064 | 38383.6997 | 0.25649
452 | 0.31 | 0.42 | 0.15763 | 2.5349 | 450 | 600 | 400 | 839.8129 | 868.5255 | 1045 | 884.9874 | 1479817.6395 | 4632.96 | 72.15 | 16.5064 | 0.40861 | 17.5234 | 0.8302 | 1.4609 | 99538.4007 | 7793.349 | 3100.6275 | 9629.5773 | 16008.0044 | 93210.7252 | 7905.3107 | 15334.6383 | -106.3659 | 39354.4272 | 0.25289
453 | 0.31 | 0.41999 | 0.14575 | 2.6508 | 450 | 600 | 410 | 795.9643 | 835.2713 | 1000 | 846.2981 | 1415129.3459 | 4632.96 | 62.2388 | 15.7841 | 0.39073 | 13.6072 | 0.82992 | 1.2901 | 88011.1047 | 7790.6892 | 2964.9232 | 9208.1305 | 14547.8164 | 82328.0026 | 7562.3696 | 14664.2486 | -4067.7914 | 37632.9049 | 0.26266
454 | 0.31 | 0.41999 | 0.14524 | 2.6557 | 450 | 600 | 420 | 795.9633 | 835.3863 | 1000 | 844.7453 | 1412525.7625 | 4632.96 | 62.1058 | 15.7551 | 0.39001 | 13.6121 | 0.82991 | 1.2832 | 87542.9289 | 7790.5824 | 2959.4829 | 9191.2347 | 14549.4989 | 81888.0737 | 7548.5717 | 14637.3415 | -4437.5838 | 37563.8532 | 0.26292
455 | 0.31 | 0.41999 | 0.14476 | 2.6602 | 450 | 600 | 430 | 795.9638 | 835.498 | 1000 | 843.3079 | 1410125.3722 | 4632.96 | 61.9735 | 15.7283 | 0.38935 | 13.612 | 0.8299 | 1.2767 | 87106.3316 | 7790.4836 | 2954.4472 | 9175.5954 | 14549.3538 | 81476.8958 | 7535.7219 | 14612.4354 | -4798.7931 | 37499.9366 | 0.26316
456 | 0.31 | 0.41999 | 0.1441 | 2.6668 | 450 | 600 | 440 | 795.9637 | 835.6625 | 1000 | 841.2098 | 1406616.2866 | 4632.96 | 61.7854 | 15.6892 | 0.38838 | 13.6119 | 0.82988 | 1.2677 | 86489.1756 | 7790.3393 | 2947.0966 | 9152.7666 | 14549.1424 | 80899.7312 | 7517.4203 | 14576.0798 | -5199.6797 | 37406.6369 | 0.26356
457 | 0.31 | 0.41999 | 0.14348 | 2.6725 | 450 | 600 | 450 | 795.9637 | 835.8167 | 1000 | 839.4235 | 1403629.6327 | 4632.96 | 61.6197 | 15.6559 | 0.38755 | 13.6119 | 0.82987 | 1.2596 | 85935.8469 | 7790.2165 | 2940.8387 | 9133.3314 | 14548.9769 | 80381.4783 | 7501.2736 | 14545.1286 | -5585.2521 | 37327.2068 | 0.26388
458 | 0.31 | 0.41999 | 0.14315 | 2.676 | 450 | 600 | 460 | 795.9636 | 835.8844 | 1000 | 838.3233 | 1401789.0163 | 4632.96 | 61.522 | 15.6353 | 0.38705 | 13.6118 | 0.82986 | 1.2549 | 85623.8593 | 7790.1409 | 2936.9842 | 9121.3607 | 14548.8491 | 80085.007 | 7491.8473 | 14526.0648 | -5912.9827 | 37278.2835 | 0.26405
459 | 0.31 | 0.41999 | 0.1426 | 2.6813 | 450 | 600 | 470 | 795.9633 | 836.0289 | 1000 | 836.6845 | 1399046.9664 | 4632.96 | 61.3726 | 15.6048 | 0.38629 | 13.6117 | 0.82985 | 1.2477 | 85131.3933 | 7790.0282 | 2931.2428 | 9103.5298 | 14548.6798 | 79622.8035 | 7477.3235 | 14497.6685 | -6276.8632 | 37205.41 | 0.26434
460 | 0.31 | 0.41999 | 0.14187 | 2.6881 | 450 | 600 | 480 | 795.9634 | 836.1907 | 1000 | 834.5503 | 1395478.3251 | 4632.96 | 61.1764 | 15.565 | 0.3853 | 13.6116 | 0.82983 | 1.2381 | 84477.5879 | 7789.8815 | 2923.7657 | 9080.308 | 14548.4579 | 79012.4877 | 7458.2032 | 14460.6871 | -6677.6617 | 37110.5045 | 0.26475
461 | 0.31 | 0.41999 | 0.14136 | 2.6934 | 450 | 600 | 490 | 795.9635 | 836.3213 | 1000 | 832.9233 | 1392758.6633 | 4632.96 | 61.0324 | 15.5346 | 0.38455 | 13.6115 | 0.82982 | 1.2312 | 84011.0677 | 7789.7697 | 2918.0657 | 9062.6058 | 14548.3054 | 78574.2423 | 7444.2256 | 14432.4958 | -7029.4066 | 37038.157 | 0.26505
462 | 0.31 | 0.41999 | 0.14088 | 2.6982 | 450 | 600 | 500 | 795.9637 | 836.4358 | 1000 | 831.4283 | 1390259.978 | 4632.96 | 60.8979 | 15.5067 | 0.38386 | 13.6115 | 0.82981 | 1.2248 | 83572.376 | 7789.6669 | 2912.8173 | 9046.3109 | 14548.1529 | 78161.6939 | 7431.1675 | 14406.5912 | -7376.2026 | 36971.5381 | 0.26531
463 | 0.31 | 0.42 | 0.15893 | 2.5223 | 450 | 600 | 400 | 844.6851 | 872.2303 | 1050 | 889.4181 | 1487227.143 | 4632.96 | 73.3473 | 16.5883 | 0.41063 | 18.0831 | 0.83024 | 1.4805 | 100860.258 | 7793.6536 | 3115.9984 | 9677.3175 | 16217.7867 | 94460.1033 | 7944.531 | 15411.4103 | 210.4577 | 39549.3141 | 0.25174
464 | 0.31 | 0.42 | 0.15838 | 2.5277 | 450 | 600 | 410 | 844.6833 | 872.2935 | 1050 | 887.5142 | 1484043.6548 | 4632.96 | 73.2123 | 16.5528 | 0.40976 | 18.1651 | 0.83022 | 1.4722 | 100293.671 | 7793.5227 | 3109.3366 | 9656.6228 | 16248.4735 | 93929.3697 | 7927.8122 | 15378.4214 | -313.1106 | 39464.76 | 0.25201
465 | 0.31 | 0.42 | 0.15783 | 2.5331 | 450 | 600 | 420 | 844.6833 | 872.3587 | 1050 | 885.6318 | 1480896.0097 | 4632.96 | 73.0796 | 16.5176 | 0.40889 | 18.2461 | 0.83021 | 1.4639 | 99732.322 | 7793.3933 | 3102.7377 | 9636.1287 | 16278.529 | 93403.5878 | 7911.2497 | 15345.8039 | -831.0351 | 39381.0041 | 0.25227
466 | 0.31 | 0.42 | 0.15728 | 2.5384 | 450 | 600 | 430 | 844.6833 | 872.4236 | 1050 | 883.766 | 1477776.0406 | 4632.96 | 72.9483 | 16.4828 | 0.40803 | 18.3261 | 0.83019 | 1.4558 | 99175.8871 | 7793.265 | 3096.1975 | 9615.817 | 16307.9486 | 92882.4257 | 7894.8332 | 15313.4731 | -1343.977 | 39297.9937 | 0.25252
467 | 0.31 | 0.42 | 0.15673 | 2.5437 | 450 | 600 | 440 | 844.6853 | 872.4906 | 1050 | 881.921 | 1474690.9693 | 4632.96 | 72.8194 | 16.4483 | 0.40717 | 18.4049 | 0.83018 | 1.4477 | 98624.4042 | 7793.1382 | 3089.7162 | 9595.6927 | 16336.5738 | 92365.9513 | 7878.564 | 15281.504 | -1851.4171 | 39215.7307 | 0.25278
468 | 0.31 | 0.42 | 0.15619 | 2.549 | 450 | 600 | 450 | 844.6854 | 872.5549 | 1050 | 880.0871 | 1471624.4897 | 4632.96 | 72.6912 | 16.4142 | 0.40632 | 18.4828 | 0.83017 | 1.4396 | 98077.4539 | 7793.0121 | 3083.2942 | 9575.7477 | 16364.3438 | 91853.7214 | 7862.4333 | 15249.7276 | -2354.3224 | 39134.2203 | 0.25304
469 | 0.31 | 0.42 | 0.15564 | 2.5543 | 450 | 600 | 460 | 844.6854 | 872.6189 | 1050 | 878.2678 | 1468582.4521 | 4632.96 | 72.5641 | 16.3802 | 0.40548 | 18.56 | 0.83015 | 1.4317 | 97534.8842 | 7792.887 | 3076.9191 | 9555.9489 | 16391.9879 | 91345.6065 | 7846.4282 | 15218.2045 | -2852.8718 | 39053.3052 | 0.25329
470 | 0.31 | 0.42 | 0.1551 | 2.5596 | 450 | 600 | 470 | 844.6831 | 872.6795 | 1050 | 876.4561 | 1465552.9127 | 4632.96 | 72.4345 | 16.3465 | 0.40465 | 18.6397 | 0.83014 | 1.4238 | 96996.6776 | 7792.7625 | 3070.5976 | 9536.3132 | 16423.3826 | 90841.4447 | 7830.5518 | 15186.8108 | -3350.6349 | 38973.0718 | 0.25354
471 | 0.31 | 0.42 | 0.15457 | 2.5648 | 450 | 600 | 480 | 844.6832 | 872.7431 | 1050 | 874.6643 | 1462556.8447 | 4632.96 | 72.3108 | 16.3134 | 0.40383 | 18.7145 | 0.83013 | 1.4159 | 96462.1069 | 7792.6393 | 3064.3677 | 9516.9633 | 16448.6426 | 90340.9261 | 7814.8253 | 15155.764 | -3839.1524 | 38893.9987 | 0.2538
472 | 0.31 | 0.42 | 0.15425 | 2.568 | 450 | 600 | 490 | 844.6832 | 872.7798 | 1050 | 873.6056 | 1460786.5082 | 4632.96 | 72.2354 | 16.2936 | 0.40334 | 18.7598 | 0.83012 | 1.4112 | 96147.8472 | 7792.5665 | 3060.6511 | 9505.4221 | 16465.3599 | 90042.194 | 7805.4785 | 15137.4189 | -4248.916 | 38846.8263 | 0.25391
473 | 0.31 | 0.42 | 0.15354 | 2.5748 | 450 | 600 | 500 | 844.6834 | 872.8649 | 1050 | 871.2718 | 1456884.1759 | 4632.96 | 72.0717 | 16.25 | 0.40226 | 18.8603 | 0.8301 | 1.401 | 95449.2375 | 7792.4061 | 3052.4608 | 9479.9849 | 16502.3862 | 89391.5248 | 7784.9312 | 15096.9809 | -4793.2718 | 38742.8721 | 0.25427
474 | 0.31 | 0.42 | 0.1604 | 2.508 | 450 | 600 | 400 | 849.5555 | 875.9059 | 1055 | 894.4836 | 1495703.0257 | 4632.96 | 74.6062 | 16.6831 | 0.41298 | 18.6179 | 0.83027 | 1.5029 | 102373.7039 | 7794.0018 | 3133.8192 | 9732.6565 | 16414.9289 | 95885.8824 | 7989.5266 | 15499.1835 | 611.5321 | 39775.2585 | 0.25049
475 | 0.31 | 0.42 | 0.15985 | 2.5134 | 450 | 600 | 410 | 849.5555 | 875.9677 | 1055 | 892.5547 | 1492477.6152 | 4632.96 | 74.4696 | 16.6471 | 0.41209 | 18.703 | 0.83026 | 1.4944 | 101798.4392 | 7793.8692 | 3127.0621 | 9711.6711 | 16447.3399 | 95347.0448 | 7972.5581 | 15465.7603 | 77.8708 | 39689.4959 | 0.25075
476 | 0.31 | 0.42 | 0.15929 | 2.5188 | 450 | 600 | 420 | 849.5555 | 876.0292 | 1055 | 890.6439 | 1489282.4187 | 4632.96 | 74.3344 | 16.6115 | 0.41121 | 18.7873 | 0.83024 | 1.486 | 101228.4771 | 7793.7379 | 3120.3699 | 9690.8871 | 16479.2967 | 94813.1802 | 7955.7482 | 15432.6502 | -450.7226 | 39604.5564 | 0.25101
477 | 0.31 | 0.42 | 0.15874 | 2.5242 | 450 | 600 | 430 | 849.5555 | 876.0906 | 1055 | 888.752 | 1486118.8871 | 4632.96 | 74.2035 | 16.5765 | 0.41034 | 18.8678 | 0.83023 | 1.4778 | 100663.6332 | 7793.6078 | 3113.8016 | 9670.4843 | 16506.7268 | 94284.2387 | 7939.1425 | 15399.8681 | -971.1092 | 39521.1897 | 0.25127
478 | 0.31 | 0.42 | 0.15819 | 2.5295 | 450 | 600 | 440 | 849.5555 | 876.1515 | 1055 | 886.8761 | 1482982.1549 | 4632.96 | 74.0717 | 16.5414 | 0.40948 | 18.9498 | 0.83022 | 1.4695 | 100104.1408 | 7793.4788 | 3107.2092 | 9650.0117 | 16536.992 | 93760.2156 | 7922.6231 | 15367.3638 | -1489.0443 | 39437.5172 | 0.25153
479 | 0.31 | 0.42 | 0.15765 | 2.5348 | 450 | 600 | 450 | 849.5555 | 876.2116 | 1055 | 885.0157 | 1479871.4077 | 4632.96 | 73.941 | 16.5067 | 0.40862 | 19.031 | 0.8302 | 1.4614 | 99550.0898 | 7793.3509 | 3100.6875 | 9629.7577 | 16566.9728 | 93241.2794 | 7906.2693 | 15335.1288 | -2002.1702 | 39354.7417 | 0.25178
480 | 0.31 | 0.42 | 0.1571 | 2.5401 | 450 | 600 | 460 | 849.5555 | 876.2721 | 1055 | 883.1749 | 1476793.2926 | 4632.96 | 73.8115 | 16.4722 | 0.40776 | 19.1115 | 0.83019 | 1.4533 | 99000.6435 | 7793.2244 | 3094.2109 | 9609.6447 | 16596.7288 | 92726.6673 | 7890.0444 | 15303.2319 | -2510.8244 | 39272.5395 | 0.25203
481 | 0.31 | 0.42 | 0.15657 | 2.5454 | 450 | 600 | 470 | 849.5555 | 876.3314 | 1055 | 881.348 | 1473738.4707 | 4632.96 | 73.6832 | 16.4381 | 0.40692 | 19.1912 | 0.83018 | 1.4454 | 98456.755 | 7793.0988 | 3087.7948 | 9589.7195 | 16626.1615 | 92217.2474 | 7873.9792 | 15271.5764 | -3014.5914 | 39191.1048 | 0.25229
482 | 0.31 | 0.42 | 0.15603 | 2.5506 | 450 | 600 | 480 | 849.5556 | 876.3921 | 1055 | 879.544 | 1470721.8403 | 4632.96 | 73.5561 | 16.4045 | 0.40609 | 19.2703 | 0.83016 | 1.4374 | 97916.8592 | 7792.9748 | 3081.4845 | 9570.1204 | 16655.3261 | 91711.5956 | 7858.08 | 15240.3166 | -3514.1676 | 39111.0123 | 0.25254
483 | 0.31 | 0.42 | 0.15549 | 2.5558 | 450 | 600 | 490 | 849.5555 | 876.4508 | 1055 | 877.7511 | 1467723.9813 | 4632.96 | 73.4303 | 16.3715 | 0.40527 | 19.3485 | 0.83015 | 1.4296 | 97382.8698 | 7792.8515 | 3075.2902 | 9550.8783 | 16684.1722 | 91211.448 | 7842.392 | 15209.2514 | -4008.8278 | 39032.3924 | 0.25279
484 | 0.31 | 0.42 | 0.15479 | 2.5627 | 450 | 600 | 500 | 849.5556 | 876.5292 | 1055 | 875.4005 | 1463793.4462 | 4632.96 | 73.2639 | 16.3273 | 0.40418 | 19.4534 | 0.83013 | 1.4194 | 96681.3682 | 7792.6899 | 3066.9896 | 9525.1031 | 16724.9338 | 90557.9111 | 7821.696 | 15168.5213 | -4562.9031 | 38927.0396 | 0.25314
485 | 0.31 | 0.42 | 0.16172 | 2.4952 | 450 | 600 | 400 | 854.4269 | 879.5961 | 1060 | 899.08 | 1503391.709 | 4632.96 | 75.8429 | 16.769 | 0.41511 | 19.1812 | 0.83031 | 1.5232 | 103745.0228 | 7794.3178 | 3149.9599 | 9782.7805 | 16626.0204 | 97181.7833 | 8030.3649 | 15578.8267 | 961.734 | 39979.8359 | 0.24933
486 | 0.31 | 0.42 | 0.16116 | 2.5006 | 450 | 600 | 410 | 854.4269 | 879.6539 | 1060 | 897.1242 | 1500121.4757 | 4632.96 | 75.7078 | 16.7325 | 0.41421 | 19.266 | 0.83029 | 1.5146 | 103161.8222 | 7794.1834 | 3143.1078 | 9761.5002 | 16655.1698 | 96635.655 | 8013.1633 | 15544.9391 | 422.2605 | 39892.8685 | 0.24959
487 | 0.31 | 0.42 | 0.16061 | 2.506 | 450 | 600 | 420 | 854.4269 | 879.7115 | 1060 | 895.1867 | 1496881.562 | 4632.96 | 75.5713 | 16.6964 | 0.41331 | 19.3525 | 0.83028 | 1.5062 | 102584.0356 | 7794.0502 | 3136.3199 | 9740.4191 | 16687.5732 | 96094.4889 | 7996.1203 | 15511.3656 | -115.1753 | 39806.715 | 0.24985
488 | 0.31 | 0.42 | 0.16005 | 2.5114 | 450 | 600 | 430 | 854.4269 | 879.7687 | 1060 | 893.2668 | 1493671.3209 | 4632.96 | 75.4362 | 16.6606 | 0.41243 | 19.4381 | 0.83026 | 1.4978 | 102011.6256 | 7793.9182 | 3129.593 | 9719.5276 | 16719.4913 | 95558.3629 | 7979.2342 | 15478.0996 | -647.4872 | 39721.3363 | 0.25011
489 | 0.31 | 0.42 | 0.1595 | 2.5168 | 450 | 600 | 440 | 854.4269 | 879.8258 | 1060 | 891.3652 | 1490491.5915 | 4632.96 | 75.3018 | 16.6251 | 0.41155 | 19.5235 | 0.83025 | 1.4894 | 101444.4082 | 7793.7875 | 3122.9318 | 9698.84 | 16751.9365 | 95027.0782 | 7962.5048 | 15445.1498 | -1175.6135 | 39636.7916 | 0.25037
490 | 0.31 | 0.42 | 0.15896 | 2.5221 | 450 | 600 | 450 | 854.4269 | 879.8824 | 1060 | 889.4806 | 1487340.2722 | 4632.96 | 75.1713 | 16.5899 | 0.41068 | 19.6055 | 0.83024 | 1.4812 | 100882.4992 | 7793.6579 | 3116.3289 | 9678.3334 | 16780.4744 | 94500.8729 | 7945.9299 | 15412.4944 | -1695.854 | 39552.9862 | 0.25062
491 | 0.31 | 0.42 | 0.15841 | 2.5274 | 450 | 600 | 460 | 854.4269 | 879.9388 | 1060 | 887.6135 | 1484218.1496 | 4632.96 | 75.0402 | 16.5551 | 0.40982 | 19.6885 | 0.83022 | 1.473 | 100325.7222 | 7793.5295 | 3109.7875 | 9658.0179 | 16811.1236 | 93979.4029 | 7929.5065 | 15380.1416 | -2213.3106 | 39469.9614 | 0.25088
492 | 0.31 | 0.42 | 0.15787 | 2.5327 | 450 | 600 | 470 | 854.4269 | 879.9948 | 1060 | 885.7635 | 1481124.5931 | 4632.96 | 74.9103 | 16.5206 | 0.40896 | 19.7708 | 0.83021 | 1.4649 | 99774.0462 | 7793.4023 | 3103.3057 | 9637.8874 | 16841.6446 | 93462.7052 | 7913.2331 | 15348.0847 | -2726.1917 | 39387.6927 | 0.25113
493 | 0.31 | 0.42 | 0.15715 | 2.5396 | 450 | 600 | 480 | 854.427 | 880.0694 | 1060 | 883.3447 | 1477080.0838 | 4632.96 | 74.7412 | 16.4751 | 0.40783 | 19.8781 | 0.83019 | 1.4544 | 99051.7607 | 7793.2361 | 3094.7596 | 9611.3465 | 16880.9762 | 92789.8306 | 7891.9252 | 15306.1737 | -3298.6611 | 39279.225 | 0.25149
494 | 0.31 | 0.42 | 0.15662 | 2.5449 | 450 | 600 | 490 | 854.4269 | 880.1241 | 1060 | 881.5344 | 1474053.0479 | 4632.96 | 74.614 | 16.4414 | 0.407 | 19.9589 | 0.83018 | 1.4465 | 98512.7559 | 7793.1116 | 3088.4304 | 9591.6908 | 16911.2398 | 92284.9583 | 7876.028 | 15274.8062 | -3800.9571 | 39198.8931 | 0.25174
495 | 0.31 | 0.42 | 0.15608 | 2.55 | 450 | 600 | 500 | 854.4299 | 880.1832 | 1060 | 879.7436 | 1471058.4633 | 4632.96 | 74.4883 | 16.4083 | 0.40618 | 20.039 | 0.83016 | 1.4386 | 97976.2011 | 7792.9885 | 3082.1983 | 9572.3356 | 16941.0327 | 91782.4638 | 7860.2595 | 15243.7749 | -4299.3954 | 39119.7938 | 0.25199
496 | 0.31 | 0.42 | 0.16289 | 2.4838 | 450 | 600 | 400 | 859.298 | 883.2951 | 1065 | 903.1966 | 1510280.0529 | 4632.96 | 77.0624 | 16.8459 | 0.41701 | 19.7696 | 0.83034 | 1.5415 | 104972.7323 | 7794.6008 | 3164.4095 | 9827.6529 | 16844.3853 | 98346.666 | 8067.0111 | 15650.1573 | 1264.6092 | 40162.9023 | 0.24826
497 | 0.31 | 0.42 | 0.16233 | 2.4893 | 450 | 600 | 410 | 859.2979 | 883.3488 | 1065 | 901.2133 | 1506963.7686 | 4632.96 | 76.9254 | 16.8089 | 0.4161 | 19.8574 | 0.83032 | 1.5328 | 104381.5511 | 7794.4645 | 3157.4611 | 9806.0734 | 16874.8999 | 97793.0826 | 8049.5726 | 15615.7928 | 715.8871 | 40074.7129 | 0.24853
498 | 0.31 | 0.42 | 0.16177 | 2.4947 | 450 | 600 | 420 | 859.298 | 883.4026 | 1065 | 899.2511 | 1503682.5678 | 4632.96 | 76.7873 | 16.7723 | 0.41519 | 19.9466 | 0.83031 | 1.5242 | 103796.0447 | 7794.3296 | 3150.5862 | 9784.722 | 16908.3282 | 97244.7152 | 8032.3058 | 15581.7914 | 169.5028 | 39987.4553 | 0.24879
499 | 0.31 | 0.42 | 0.16121 | 2.5001 | 450 | 600 | 430 | 859.298 | 883.4559 | 1065 | 897.3054 | 1500429.1572 | 4632.96 | 76.6499 | 16.736 | 0.41429 | 20.0357 | 0.83029 | 1.5157 | 103216.0798 | 7794.1958 | 3143.7695 | 9763.5515 | 16942.408 | 96701.5027 | 8015.1963 | 15548.0783 | -372.4461 | 39900.9376 | 0.24905
500 | 0.31 | 0.42 | 0.16066 | 2.5055 | 450 | 600 | 440 | 859.298 | 883.5091 | 1065 | 895.3782 | 1497206.5956 | 4632.96 | 76.5165 | 16.7 | 0.4134 | 20.1211 | 0.83028 | 1.5073 | 102641.0707 | 7794.0633 | 3137.0174 | 9742.5817 | 16972.1985 | 96163.0647 | 7998.2399 | 15514.6847 | -906.3578 | 39815.2397 | 0.24931
501 | 0.31 | 0.42 | 0.16011 | 2.5109 | 450 | 600 | 450 | 859.298 | 883.5618 | 1065 | 893.4685 | 1494013.2473 | 4632.96 | 76.3827 | 16.6644 | 0.41252 | 20.2074 | 0.83027 | 1.4989 | 102071.5522 | 7793.932 | 3130.3265 | 9721.802 | 17004.1315 | 95629.6875 | 7981.4417 | 15481.5939 | -1437.2618 | 39730.3189 | 0.24957
502 | 0.31 | 0.42 | 0.15956 | 2.5162 | 450 | 600 | 460 | 859.2979 | 883.6142 | 1065 | 891.5754 | 1490847.7955 | 4632.96 | 76.2491 | 16.6291 | 0.41165 | 20.2938 | 0.83025 | 1.4906 | 101507.1931 | 7793.8019 | 3123.6941 | 9701.2039 | 17036.9128 | 95101.1058 | 7964.7933 | 15448.7921 | -1964.2703 | 39646.1399 | 0.24982
503 | 0.31 | 0.42 | 0.15902 | 2.5215 | 450 | 600 | 470 | 859.2979 | 883.6664 | 1065 | 889.6999 | 1487711.614 | 4632.96 | 76.1184 | 16.5941 | 0.41078 | 20.378 | 0.83024 | 1.4824 | 100948.036 | 7793.673 | 3117.1231 | 9680.7962 | 17067.4072 | 94577.4622 | 7948.2995 | 15416.2937 | -2484.7118 | 39562.7395 | 0.25007
504 | 0.31 | 0.42 | 0.15848 | 2.5268 | 450 | 600 | 480 | 859.2982 | 883.7185 | 1065 | 887.8431 | 1484606.8451 | 4632.96 | 75.9888 | 16.5595 | 0.40992 | 20.4617 | 0.83022 | 1.4743 | 100394.1876 | 7793.5453 | 3110.6178 | 9660.593 | 17097.8661 | 94058.7816 | 7931.9649 | 15384.1208 | -3000.6222 | 39480.1743 | 0.25033
505 | 0.31 | 0.42 | 0.15794 | 2.532 | 450 | 600 | 490 | 859.2979 | 883.7701 | 1065 | 886.0008 | 1481526.1703 | 4632.96 | 75.8594 | 16.5251 | 0.40907 | 20.5451 | 0.83021 | 1.4662 | 99844.9204 | 7793.4187 | 3104.1631 | 9640.5465 | 17128.8963 | 93544.3667 | 7915.7622 | 15352.1976 | -3512.6991 | 39398.2501 | 0.25058
506 | 0.31 | 0.42 | 0.1574 | 2.5372 | 450 | 600 | 500 | 859.298 | 883.8215 | 1065 | 884.1763 | 1478475.2632 | 4632.96 | 75.7315 | 16.4911 | 0.40823 | 20.6277 | 0.8302 | 1.4582 | 99300.8197 | 7793.2932 | 3097.7706 | 9620.6937 | 17159.5061 | 93034.7958 | 7899.7134 | 15320.5827 | -4019.9482 | 39317.117 | 0.25082
507 | 0.31 | 0.42 | 0.16436 | 2.4698 | 450 | 600 | 400 | 864.169 | 886.9481 | 1070 | 908.3062 | 1518831.9178 | 4632.96 | 78.3688 | 16.9413 | 0.41938 | 20.3146 | 0.83037 | 1.5644 | 106523.1712 | 7794.9521 | 3182.341 | 9883.333 | 17045.4952 | 99808.0096 | 8112.8517 | 15738.6954 | 1705.1481 | 40390.1039 | 0.24703
508 | 0.31 | 0.42 | 0.1638 | 2.4753 | 450 | 600 | 410 | 864.169 | 886.9971 | 1070 | 906.288 | 1515457.1031 | 4632.96 | 78.2283 | 16.9036 | 0.41844 | 20.4067 | 0.83036 | 1.5556 | 105922.8609 | 7794.8134 | 3175.2699 | 9861.3723 | 17079.0184 | 99245.835 | 8095.1312 | 15703.7243 | 1144.3501 | 40300.3579 | 0.24729
509 | 0.31 | 0.42 | 0.16323 | 2.4807 | 450 | 600 | 420 | 864.1687 | 887.0537 | 1070 | 904.3272 | 1512178.3117 | 4632.96 | 78.0888 | 16.8671 | 0.41754 | 20.4986 | 0.83034 | 1.5468 | 105323.4013 | 7794.6786 | 3168.4 | 9840.0422 | 17113.232 | 98684.5689 | 8077.5937 | 15669.7483 | 585.4198 | 40213.1654 | 0.24755
510 | 0.31 | 0.42 | 0.16267 | 2.4862 | 450 | 600 | 430 | 864.1687 | 887.1026 | 1070 | 902.3481 | 1508868.9691 | 4632.96 | 77.9507 | 16.8302 | 0.41662 | 20.5893 | 0.83033 | 1.5382 | 104733.9369 | 7794.5425 | 3161.4661 | 9818.5077 | 17146.5337 | 98132.5463 | 8060.201 | 15635.4556 | 34.5259 | 40125.1605 | 0.24781
511 | 0.31 | 0.42 | 0.16211 | 2.4916 | 450 | 600 | 440 | 864.1687 | 887.1513 | 1070 | 900.3873 | 1505590.1335 | 4632.96 | 77.8138 | 16.7936 | 0.41572 | 20.6793 | 0.83032 | 1.5296 | 104149.931 | 7794.4077 | 3154.5961 | 9797.1717 | 17179.6843 | 97585.6312 | 8042.969 | 15601.4791 | -511.4123 | 40037.9668 | 0.24807
512 | 0.31 | 0.42 | 0.16156 | 2.497 | 450 | 600 | 450 | 864.1687 | 887.1997 | 1070 | 898.4445 | 1502341.45 | 4632.96 | 77.6774 | 16.7574 | 0.41482 | 20.7692 | 0.8303 | 1.5211 | 103571.3211 | 7794.2741 | 3147.7892 | 9776.0318 | 17213.5296 | 97043.7376 | 8025.8956 | 15567.8151 | -1053.1651 | 39951.575 | 0.24833
513 | 0.31 | 0.42 | 0.16101 | 2.5023 | 450 | 600 | 460 | 864.1687 | 887.2478 | 1070 | 896.5195 | 1499122.5592 | 4632.96 | 77.5437 | 16.7214 | 0.41393 | 20.8569 | 0.83029 | 1.5127 | 102998.0417 | 7794.1418 | 3141.0448 | 9755.0859 | 17245.0867 | 96506.8978 | 8008.98 | 15534.4598 | -1588.2757 | 39865.9755 | 0.24858
514 | 0.31 | 0.42 | 0.16047 | 2.5077 | 450 | 600 | 470 | 864.1688 | 887.2956 | 1070 | 894.6121 | 1495933.1106 | 4632.96 | 77.4103 | 16.6859 | 0.41305 | 20.9446 | 0.83027 | 1.5044 | 102430.0325 | 7794.0107 | 3134.3621 | 9734.3315 | 17277.6071 | 95974.9543 | 7992.2191 | 15501.4095 | -2119.5315 | 39781.1589 | 0.24884
515 | 0.31 | 0.42 | 0.15992 | 2.513 | 450 | 600 | 480 | 864.1688 | 887.3432 | 1070 | 892.7221 | 1492772.7558 | 4632.96 | 77.2778 | 16.6506 | 0.41218 | 21.0319 | 0.83026 | 1.4961 | 101867.2291 | 7793.8807 | 3127.7404 | 9713.7665 | 17310.2959 | 95447.8715 | 7975.6114 | 15468.6608 | -2646.3308 | 39697.1159 | 0.24909
516 | 0.31 | 0.42 | 0.15938 | 2.5182 | 450 | 600 | 490 | 864.1688 | 887.3906 | 1070 | 890.8493 | 1489641.1579 | 4632.96 | 77.1475 | 16.6157 | 0.41131 | 21.1175 | 0.83025 | 1.4879 | 101309.5733 | 7793.752 | 3121.1789 | 9693.3885 | 17341.4405 | 94925.647 | 7959.1557 | 15436.21 | -3167.2736 | 39613.8378 | 0.24934
517 | 0.31 | 0.42 | 0.15884 | 2.5235 | 450 | 600 | 500 | 864.1688 | 887.4376 | 1070 | 888.9935 | 1486537.9916 | 4632.96 | 77.0181 | 16.5811 | 0.41046 | 21.2026 | 0.83023 | 1.4798 | 100757.0024 | 7793.6244 | 3114.677 | 9673.1956 | 17372.6145 | 94408.1758 | 7942.8497 | 15404.0538 | -3683.736 | 39531.3157 | 0.24959
518 | 0.31 | 0.42 | 0.16574 | 2.4561 | 450 | 600 | 400 | 869.0388 | 890.6269 | 1075 | 913.3877 | 1527335.8349 | 4632.96 | 79.6762 | 17.0359 | 0.42172 | 20.8727 | 0.83041 | 1.5865 | 108014.8554 | 7795.3015 | 3200.1151 | 9938.5363 | 17254.5838 | 101216.0563 | 8157.4201 | 15826.7445 | 2124.8578 | 40615.2431 | 0.2458
519 | 0.31 | 0.42 | 0.16517 | 2.4616 | 450 | 600 | 410 | 869.0388 | 890.6724 | 1075 | 911.3487 | 1523926.2156 | 4632.96 | 79.5362 | 16.9978 | 0.42077 | 20.9659 | 0.8304 | 1.5776 | 107406.6096 | 7795.1613 | 3192.9697 | 9916.3454 | 17286.7376 | 100646.5331 | 8139.4827 | 15791.413 | 1556.1034 | 40524.5556 | 0.24607
520 | 0.31 | 0.42 | 0.16461 | 2.4671 | 450 | 600 | 420 | 869.0387 | 890.7175 | 1075 | 909.329 | 1520548.9676 | 4632.96 | 79.395 | 16.9603 | 0.41985 | 21.0603 | 0.83038 | 1.5688 | 106804.3116 | 7795.0224 | 3185.9153 | 9894.4346 | 17321.6725 | 100082.4683 | 8121.7363 | 15756.4168 | 989.9873 | 40435.0224 | 0.24633
521 | 0.31 | 0.42 | 0.16405 | 2.4725 | 450 | 600 | 430 | 869.0384 | 890.762 | 1075 | 907.3258 | 1517199.2654 | 4632.96 | 79.2551 | 16.923 | 0.41892 | 21.1542 | 0.83037 | 1.56 | 106207.3574 | 7794.8847 | 3178.9166 | 9872.6992 | 17356.6234 | 99523.4142 | 8104.1417 | 15721.7062 | 429.0646 | 40346.1954 | 0.24659
522 | 0.31 | 0.42 | 0.1635 | 2.4779 | 450 | 600 | 440 | 869.0384 | 890.8067 | 1075 | 905.3426 | 1513883.0208 | 4632.96 | 79.1171 | 16.886 | 0.41801 | 21.2465 | 0.83035 | 1.5513 | 105615.9122 | 7794.7484 | 3171.9673 | 9851.117 | 17390.2537 | 98969.5469 | 8086.6976 | 15687.3422 | -126.0491 | 40257.9964 | 0.24685
523 | 0.31 | 0.42 | 0.16294 | 2.4833 | 450 | 600 | 450 | 869.0384 | 890.8511 | 1075 | 903.3772 | 1510596.5563 | 4632.96 | 78.9795 | 16.8494 | 0.4171 | 21.3389 | 0.83034 | 1.5427 | 105029.8189 | 7794.6133 | 3165.0793 | 9829.7254 | 17424.8113 | 98420.655 | 8069.4097 | 15653.2868 | -677.149 | 40170.5761 | 0.24711
524 | 0.31 | 0.42 | 0.16239 | 2.4887 | 450 | 600 | 460 | 869.0384 | 890.8954 | 1075 | 901.4301 | 1507340.7119 | 4632.96 | 78.8442 | 16.813 | 0.4162 | 21.4294 | 0.83032 | 1.5342 | 104449.1475 | 7794.4794 | 3158.2587 | 9808.5427 | 17457.6929 | 97876.8822 | 8052.285 | 15619.5487 | -1222.0296 | 40084.0099 | 0.24736
525 | 0.31 | 0.42 | 0.16184 | 2.494 | 450 | 600 | 470 | 869.0384 | 890.9394 | 1075 | 899.5013 | 1504115.4279 | 4632.96 | 78.7095 | 16.7771 | 0.41531 | 21.5197 | 0.83031 | 1.5257 | 103873.8871 | 7794.3468 | 3151.5129 | 9787.592 | 17491.1809 | 97338.1498 | 8035.3287 | 15586.1272 | -1762.6259 | 39998.3932 | 0.24762
526 | 0.31 | 0.42 | 0.1613 | 2.4993 | 450 | 600 | 480 | 869.0384 | 890.9832 | 1075 | 897.5893 | 1500918.2231 | 4632.96 | 78.5752 | 16.7414 | 0.41443 | 21.61 | 0.8303 | 1.5174 | 103303.7242 | 7794.2153 | 3144.8015 | 9766.749 | 17525.4126 | 96804.1571 | 8018.5016 | 15552.9968 | -2299.3015 | 39913.2141 | 0.24787
527 | 0.31 | 0.42 | 0.16076 | 2.5046 | 450 | 600 | 490 | 869.0384 | 891.0268 | 1075 | 895.6949 | 1497750.4558 | 4632.96 | 78.4441 | 16.7061 | 0.41355 | 21.6975 | 0.83028 | 1.5091 | 102738.7934 | 7794.0851 | 3138.1612 | 9746.1262 | 17556.6195 | 96275.1484 | 8001.8377 | 15520.1713 | -2828.787 | 39828.9359 | 0.24812
528 | 0.31 | 0.42 | 0.16005 | 2.5115 | 450 | 600 | 500 | 869.0384 | 891.0839 | 1075 | 893.2328 | 1493633.412 | 4632.96 | 78.2732 | 16.6603 | 0.41242 | 21.813 | 0.83026 | 1.4984 | 102004.0072 | 7793.9158 | 3129.5586 | 9719.409 | 17599.4387 | 95590.6577 | 7980.2368 | 15477.5092 | -3419.9016 | 39719.7541 | 0.24848
529 | 0.31 | 0.42999 | 0.1494 | 2.6488 | 450 | 600 | 400 | 791.5285 | 830.7769 | 1000 | 846.9384 | 1383271.2955 | 4632.96 | 62.0862 | 15.796 | 0.39102 | 13.4941 | 0.82992 | 1.2926 | 88186.1556 | 7790.7332 | 2967.1663 | 9215.0967 | 14505.7255 | 82490.1082 | 7567.6383 | 14675.3424 | -3816.7998 | 37661.3744 | 0.26455
530 | 0.31 | 0.42999 | 0.14883 | 2.6545 | 450 | 600 | 410 | 791.5284 | 830.9137 | 1000 | 845.1156 | 1380293.2464 | 4632.96 | 61.9241 | 15.762 | 0.39018 | 13.4939 | 0.82991 | 1.2849 | 87660.6603 | 7790.6079 | 2960.7802 | 9195.2635 | 14505.4973 | 81996.9275 | 7551.9283 | 14643.7574 | -4203.0157 | 37580.3177 | 0.26488
531 | 0.31 | 0.42999 | 0.14825 | 2.6597 | 450 | 600 | 420 | 791.5283 | 831.0554 | 1000 | 843.4707 | 1377605.9762 | 4632.96 | 61.7701 | 15.7313 | 0.38942 | 13.4937 | 0.8299 | 1.2773 | 87146.482 | 7790.4948 | 2955.0174 | 9177.3662 | 14505.295 | 81514.4185 | 7536.955 | 14615.2554 | -4582.99 | 37507.1729 | 0.26517
532 | 0.31 | 0.42999 | 0.14771 | 2.6651 | 450 | 600 | 430 | 791.5287 | 831.1899 | 1000 | 841.7608 | 1374816.0254 | 4632.96 | 61.6177 | 15.6995 | 0.38863 | 13.4935 | 0.82989 | 1.27 | 86651.8823 | 7790.3772 | 2949.027 | 9158.7619 | 14505.0855 | 81049.853 | 7522.1802 | 14585.6273 | -4958.4458 | 37431.1382 | 0.26547
533 | 0.31 | 0.42999 | 0.14715 | 2.6702 | 450 | 600 | 440 | 791.5282 | 831.3275 | 1000 | 840.1565 | 1372192.4347 | 4632.96 | 61.4696 | 15.6695 | 0.38789 | 13.4933 | 0.82987 | 1.2628 | 86161.2331 | 7790.2669 | 2943.4067 | 9141.3071 | 14504.8856 | 80589.1202 | 7507.7888 | 14557.83 | -5330.8907 | 37359.8018 | 0.26575
534 | 0.31 | 0.42999 | 0.14661 | 2.6755 | 450 | 600 | 450 | 791.5276 | 831.4556 | 1000 | 838.4769 | 1369445.3424 | 4632.96 | 61.3192 | 15.6382 | 0.38712 | 13.4931 | 0.82986 | 1.2556 | 85672.125 | 7790.1515 | 2937.5215 | 9123.0328 | 14504.6682 | 80129.7983 | 7493.2107 | 14528.7264 | -5698.6969 | 37285.1022 | 0.26605
535 | 0.31 | 0.42999 | 0.14605 | 2.6808 | 450 | 600 | 460 | 791.5286 | 831.5945 | 1000 | 836.8412 | 1366779.7637 | 4632.96 | 61.1697 | 15.6077 | 0.38636 | 13.493 | 0.82985 | 1.2484 | 85179.3821 | 7790.039 | 2931.7917 | 9105.2344 | 14504.4749 | 79667.2971 | 7478.6903 | 14500.3831 | -6065.7116 | 37212.3758 | 0.26634
536 | 0.31 | 0.42999 | 0.14551 | 2.686 | 450 | 600 | 470 | 791.5283 | 831.726 | 1000 | 835.2196 | 1364130.2748 | 4632.96 | 61.0228 | 15.5775 | 0.38561 | 13.4928 | 0.82984 | 1.2413 | 84698.5339 | 7789.9275 | 2926.1106 | 9087.5906 | 14504.271 | 79215.7872 | 7464.4447 | 14472.2849 | -6427.2806 | 37140.2669 | 0.26663
537 | 0.31 | 0.42999 | 0.14497 | 2.6911 | 450 | 600 | 480 | 791.5283 | 831.8577 | 1000 | 833.6202 | 1361517.4147 | 4632.96 | 60.8775 | 15.5476 | 0.38487 | 13.4926 | 0.82983 | 1.2343 | 84221.2613 | 7789.8176 | 2920.5073 | 9070.1885 | 14504.0719 | 78767.6662 | 7450.3346 | 14444.5713 | -6787.0394 | 37069.1458 | 0.26692
538 | 0.31 | 0.42999 | 0.14443 | 2.6964 | 450 | 600 | 490 | 791.5273 | 831.983 | 1000 | 832 | 1358868.685 | 4632.96 | 60.7322 | 15.5174 | 0.38413 | 13.4924 | 0.82981 | 1.2273 | 83748.6556 | 7789.7062 | 2914.8317 | 9052.5611 | 14503.8637 | 78323.8788 | 7436.2577 | 14416.4974 | -7141.8444 | 36997.1075 | 0.26721
539 | 0.31 | 0.42999 | 0.14388 | 2.7014 | 450 | 600 | 500 | 791.5283 | 832.1233 | 1000 | 830.437 | 1356318.4751 | 4632.96 | 60.5879 | 15.4883 | 0.3834 | 13.4923 | 0.8298 | 1.2203 | 83269.6888 | 7789.5987 | 2909.3555 | 9035.5544 | 14503.6782 | 77874.433 | 7422.2212 | 14389.4154 | -7495.5991 | 36927.5989 | 0.26749
540 | 0.31 | 0.42999 | 0.15043 | 2.6391 | 450 | 600 | 400 | 796.391 | 834.803 | 1005 | 850.038 | 1388328.8278 | 4632.96 | 62.8247 | 15.8538 | 0.39245 | 13.601 | 0.82995 | 1.3064 | 89117.9193 | 7790.9463 | 2978.0286 | 9248.8313 | 14545.7981 | 83366.377 | 7595.1705 | 14729.0506 | -3248.1016 | 37799.196 | 0.26387
541 | 0.31 | 0.42999 | 0.14987 | 2.6446 | 450 | 600 | 410 | 796.3921 | 834.9394 | 1005 | 848.2926 | 1385485.792 | 4632.96 | 62.6657 | 15.8213 | 0.39165 | 13.6008 | 0.82993 | 1.2987 | 88600.2268 | 7790.8263 | 2971.9139 | 9229.841 | 14545.5884 | 82880.2921 | 7579.8355 | 14698.808 | -3637.5735 | 37721.5844 | 0.26417
542 | 0.31 | 0.42999 | 0.14928 | 2.6501 | 450 | 600 | 420 | 796.3916 | 835.0824 | 1005 | 846.5245 | 1382594.7205 | 4632.96 | 62.504 | 15.7883 | 0.39083 | 13.6006 | 0.82992 | 1.291 | 88071.8261 | 7790.7047 | 2965.7195 | 9210.603 | 14545.3681 | 82384.4691 | 7564.2257 | 14668.171 | -4025.4737 | 37642.9604 | 0.26449
543 | 0.31 | 0.42999 | 0.14872 | 2.6555 | 450 | 600 | 430 | 796.3915 | 835.2181 | 1005 | 844.8186 | 1379807.5408 | 4632.96 | 62.3482 | 15.7565 | 0.39004 | 13.6004 | 0.82991 | 1.2835 | 87563.6427 | 7790.5874 | 2959.7432 | 9192.0425 | 14545.153 | 81907.329 | 7549.1938 | 14638.6128 | -4407.8001 | 37567.1052 | 0.26479
544 | 0.31 | 0.42999 | 0.14817 | 2.6607 | 450 | 600 | 440 | 796.3909 | 835.3514 | 1005 | 843.1589 | 1377092.6888 | 4632.96 | 62.1959 | 15.7255 | 0.38928 | 13.6002 | 0.8299 | 1.2762 | 87066.1525 | 7790.4733 | 2953.9284 | 9173.9834 | 14544.9423 | 81440.1273 | 7534.5061 | 14609.8531 | -4784.0835 | 37493.2992 | 0.26508
545 | 0.31 | 0.42999 | 0.1476 | 2.666 | 450 | 600 | 450 | 796.3919 | 835.4912 | 1005 | 841.477 | 1374349.3951 | 4632.96 | 62.0412 | 15.6942 | 0.3885 | 13.6001 | 0.82988 | 1.2687 | 86558.8374 | 7790.3577 | 2948.0361 | 9155.6838 | 14544.7433 | 80964.0018 | 7519.5629 | 14580.7104 | -5159.9979 | 37418.5101 | 0.26538
546 | 0.31 | 0.42999 | 0.14705 | 2.6713 | 450 | 600 | 460 | 796.3908 | 835.6262 | 1005 | 839.8145 | 1371629.6078 | 4632.96 | 61.8898 | 15.6632 | 0.38773 | 13.5999 | 0.82987 | 1.2614 | 86066.1898 | 7790.2434 | 2942.2115 | 9137.5946 | 14544.5262 | 80501.4146 | 7504.9646 | 14551.9028 | -5531.2911 | 37344.5811 | 0.26567
547 | 0.31 | 0.42999 | 0.14649 | 2.6765 | 450 | 600 | 470 | 796.3919 | 835.7562 | 1005 | 838.1726 | 1368956.1981 | 4632.96 | 61.7389 | 15.6325 | 0.38698 | 13.5997 | 0.82986 | 1.2542 | 85572.0189 | 7790.1305 | 2936.4595 | 9119.7307 | 14544.333 | 80037.5551 | 7490.3974 | 14523.4539 | -5899.1973 | 37271.5727 | 0.26597
548 | 0.31 | 0.42999 | 0.14594 | 2.6819 | 450 | 600 | 480 | 796.3916 | 835.8958 | 1005 | 836.4985 | 1366219.0622 | 4632.96 | 61.5869 | 15.6013 | 0.3862 | 13.5995 | 0.82985 | 1.2469 | 85077.5528 | 7790.0155 | 2930.5944 | 9101.5154 | 14544.1247 | 79573.4782 | 7475.7324 | 14494.4456 | -6262.2719 | 37197.1286 | 0.26627
549 | 0.31 | 0.42999 | 0.14539 | 2.6872 | 450 | 600 | 490 | 796.3914 | 836.018 | 1005 | 834.8462 | 1363519.9275 | 4632.96 | 61.4376 | 15.5705 | 0.38544 | 13.5993 | 0.82984 | 1.2398 | 84593.8516 | 7789.9019 | 2924.8058 | 9083.5379 | 14543.9117 | 79119.3677 | 7461.3429 | 14465.8158 | -6626.2228 | 37123.656 | 0.26656
550 | 0.31 | 0.42999 | 0.14486 | 2.6921 | 450 | 600 | 500 | 796.3915 | 836.1504 | 1005 | 833.3197 | 1361027.1254 | 4632.96 | 61.2963 | 15.542 | 0.38474 | 13.5992 | 0.82982 | 1.2329 | 84129.4689 | 7789.7969 | 2919.4578 | 9066.9286 | 14543.7244 | 78683.1738 | 7447.6967 | 14439.3649 | -6981.5076 | 37055.7751 | 0.26683
551 | 0.31 | 0.42999 | 0.15138 | 2.6301 | 450 | 600 | 400 | 801.2557 | 838.8516 | 1010 | 852.9586 | 1393102.9184 | 4632.96 | 63.5505 | 15.9083 | 0.3938 | 13.7079 | 0.82997 | 1.3192 | 89989.4823 | 7791.1471 | 2988.2645 | 9280.6203 | 14585.848 | 84187.4886 | 7621.0066 | 14779.6576 | -2689.2496 | 37929.0589 | 0.26323
552 | 0.31 | 0.42999 | 0.15082 | 2.6355 | 450 | 600 | 410 | 801.2559 | 838.9939 | 1010 | 851.2259 | 1390274.1162 | 4632.96 | 63.391 | 15.876 | 0.393 | 13.7077 | 0.82996 | 1.3116 | 89471.8433 | 7791.0279 | 2982.1943 | 9261.768 | 14585.6338 | 83701.3302 | 7605.7075 | 14749.6348 | -3081.6822 | 37852.0114 | 0.26353
553 | 0.31 | 0.42999 | 0.14825 | 2.6597 | 450 | 600 | 420 | 791.5283 | 831.0554 | 1000 | 843.4707 | 1377605.9762 | 4632.96 | 61.7701 | 15.7313 | 0.38942 | 13.4937 | 0.8299 | 1.2773 | 87146.482 | 7790.4948 | 2955.0174 | 9177.3662 | 14505.295 | 81514.4185 | 7536.955 | 14615.2554 | -4582.99 | 37507.1729 | 0.26517
554 | 0.31 | 0.42999 | 0.14771 | 2.6651 | 450 | 600 | 430 | 791.5287 | 831.1899 | 1000 | 841.7608 | 1374816.0254 | 4632.96 | 61.6177 | 15.6995 | 0.38863 | 13.4935 | 0.82989 | 1.27 | 86651.8823 | 7790.3772 | 2949.027 | 9158.7619 | 14505.0855 | 81049.853 | 7522.1802 | 14585.6273 | -4958.4458 | 37431.1382 | 0.26547
555 | 0.31 | 0.42999 | 0.14715 | 2.6702 | 450 | 600 | 440 | 791.5282 | 831.3275 | 1000 | 840.1565 | 1372192.4347 | 4632.96 | 61.4696 | 15.6695 | 0.38789 | 13.4933 | 0.82987 | 1.2628 | 86161.2331 | 7790.2669 | 2943.4067 | 9141.3071 | 14504.8856 | 80589.1202 | 7507.7888 | 14557.83 | -5330.8907 | 37359.8018 | 0.26575
556 | 0.31 | 0.42999 | 0.14661 | 2.6755 | 450 | 600 | 450 | 791.5276 | 831.4556 | 1000 | 838.4769 | 1369445.3424 | 4632.96 | 61.3192 | 15.6382 | 0.38712 | 13.4931 | 0.82986 | 1.2556 | 85672.125 | 7790.1515 | 2937.5215 | 9123.0328 | 14504.6682 | 80129.7983 | 7493.2107 | 14528.7264 | -5698.6969 | 37285.1022 | 0.26605
557 | 0.31 | 0.42999 | 0.14605 | 2.6808 | 450 | 600 | 460 | 791.5286 | 831.5945 | 1000 | 836.8412 | 1366779.7637 | 4632.96 | 61.1697 | 15.6077 | 0.38636 | 13.493 | 0.82985 | 1.2484 | 85179.3821 | 7790.039 | 2931.7917 | 9105.2344 | 14504.4749 | 79667.2971 | 7478.6903 | 14500.3831 | -6065.7116 | 37212.3758 | 0.26634
558 | 0.31 | 0.42999 | 0.14551 | 2.686 | 450 | 600 | 470 | 791.5283 | 831.726 | 1000 | 835.2196 | 1364130.2748 | 4632.96 | 61.0228 | 15.5775 | 0.38561 | 13.4928 | 0.82984 | 1.2413 | 84698.5339 | 7789.9275 | 2926.1106 | 9087.5906 | 14504.271 | 79215.7872 | 7464.4447 | 14472.2849 | -6427.2806 | 37140.2669 | 0.26663
559 | 0.31 | 0.42999 | 0.14497 | 2.6911 | 450 | 600 | 480 | 791.5283 | 831.8577 | 1000 | 833.6202 | 1361517.4147 | 4632.96 | 60.8775 | 15.5476 | 0.38487 | 13.4926 | 0.82983 | 1.2343 | 84221.2613 | 7789.8176 | 2920.5073 | 9070.1885 | 14504.0719 | 78767.6662 | 7450.3346 | 14444.5713 | -6787.0394 | 37069.1458 | 0.26692
560 | 0.31 | 0.42999 | 0.14443 | 2.6964 | 450 | 600 | 490 | 791.5273 | 831.983 | 1000 | 832 | 1358868.685 | 4632.96 | 60.7322 | 15.5174 | 0.38413 | 13.4924 | 0.82981 | 1.2273 | 83748.6556 | 7789.7062 | 2914.8317 | 9052.5611 | 14503.8637 | 78323.8788 | 7436.2577 | 14416.4974 | -7141.8444 | 36997.1075 | 0.26721
561 | 0.31 | 0.42999 | 0.14388 | 2.7014 | 450 | 600 | 500 | 791.5283 | 832.1233 | 1000 | 830.437 | 1356318.4751 | 4632.96 | 60.5879 | 15.4883 | 0.3834 | 13.4923 | 0.8298 | 1.2203 | 83269.6888 | 7789.5987 | 2909.3555 | 9035.5544 | 14503.6782 | 77874.433 | 7422.2212 | 14389.4154 | -7495.5991 | 36927.5989 | 0.26749
562 | 0.31 | 0.42999 | 0.15241 | 2.6203 | 450 | 600 | 400 | 806.1204 | 842.8823 | 1015 | 856.1519 | 1398314.1857 | 4632.96 | 64.3048 | 15.9679 | 0.39528 | 13.8147 | 0.82999 | 1.3333 | 90938.6177 | 7791.3666 | 2999.4567 | 9315.379 | 14625.9044 | 85080.1729 | 7649.1569 | 14834.9902 | -2107.3832 | 38071.0493 | 0.26253
563 | 0.31 | 0.42999 | 0.15181 | 2.626 | 450 | 600 | 410 | 806.1213 | 843.0278 | 1015 | 854.2879 | 1395276.3093 | 4632.96 | 64.1324 | 15.9331 | 0.39442 | 13.8145 | 0.82998 | 1.3251 | 90381.4665 | 7791.2385 | 2992.9264 | 9295.0981 | 14625.68 | 84557.5231 | 7632.7009 | 14802.6922 | -2512.8543 | 37988.163 | 0.26286
564 | 0.31 | 0.42999 | 0.15126 | 2.6313 | 450 | 600 | 420 | 806.1205 | 843.1532 | 1015 | 852.5594 | 1392447.1114 | 4632.96 | 63.9741 | 15.9009 | 0.39362 | 13.8143 | 0.82997 | 1.3176 | 89874.7262 | 7791.1196 | 2986.8705 | 9276.2902 | 14625.4549 | 84081.303 | 7617.6272 | 14772.7401 | -2904.9961 | 37911.2968 | 0.26316
565 | 0.31 | 0.42999 | 0.15068 | 2.6366 | 450 | 600 | 430 | 806.121 | 843.2936 | 1015 | 850.8662 | 1389685.7927 | 4632.96 | 63.814 | 15.8693 | 0.39284 | 13.8142 | 0.82995 | 1.3099 | 89351.9696 | 7791.0032 | 2980.9386 | 9257.8676 | 14625.2511 | 83590.5568 | 7602.3422 | 14743.4017 | -3300.7193 | 37836.0057 | 0.26345
566 | 0.31 | 0.42999 | 0.15019 | 2.6415 | 450 | 600 | 440 | 806.1216 | 843.4099 | 1015 | 849.2968 | 1387126.7345 | 4632.96 | 63.6715 | 15.8401 | 0.39211 | 13.814 | 0.82994 | 1.3032 | 88898.7305 | 7790.8953 | 2975.4402 | 9240.7914 | 14625.0599 | 83163.7046 | 7588.7811 | 14716.2074 | -3671.6264 | 37766.2169 | 0.26372
567 | 0.31 | 0.42999 | 0.14957 | 2.6475 | 450 | 600 | 450 | 806.1206 | 843.5562 | 1015 | 847.3654 | 1383965.1953 | 4632.96 | 63.4919 | 15.804 | 0.39122 | 13.8158 | 0.82993 | 1.2948 | 88326.9583 | 7790.7625 | 2968.6739 | 9219.7772 | 14627.7263 | 82627.8957 | 7571.8473 | 14682.7417 | -4072.4184 | 37680.3338 | 0.26406
568 | 0.31 | 0.42999 | 0.14898 | 2.6529 | 450 | 600 | 460 | 806.1205 | 843.6958 | 1015 | 845.6448 | 1381154.5583 | 4632.96 | 63.3315 | 15.7719 | 0.39043 | 13.8149 | 0.82991 | 1.2871 | 87803.1474 | 7790.6443 | 2962.6459 | 9201.0562 | 14626.4401 | 82136.4744 | 7556.4664 | 14652.928 | -4457.0871 | 37603.823 | 0.26437
569 | 0.31 | 0.42999 | 0.14842 | 2.6582 | 450 | 600 | 470 | 806.1211 | 843.8314 | 1015 | 843.9562 | 1378400.6272 | 4632.96 | 63.1765 | 15.7405 | 0.38965 | 13.8134 | 0.8299 | 1.2797 | 87298.5162 | 7790.5282 | 2956.73 | 9182.6832 | 14624.3856 | 81662.7689 | 7541.5562 | 14623.6686 | -4832.6322 | 37528.7344 | 0.26467
570 | 0.31 | 0.42999 | 0.14794 | 2.6629 | 450 | 600 | 480 | 806.1211 | 843.9431 | 1015 | 842.4604 | 1375957.5108 | 4632.96 | 63.0394 | 15.7126 | 0.38896 | 13.8132 | 0.82989 | 1.2732 | 86860.5368 | 7790.4253 | 2951.4896 | 9166.4081 | 14624.1966 | 81250.3278 | 7528.5116 | 14597.75 | -5193.8634 | 37462.2195 | 0.26492
571 | 0.31 | 0.42999 | 0.14739 | 2.6681 | 450 | 600 | 490 | 806.1213 | 844.0735 | 1015 | 840.8265 | 1373290.5319 | 4632.96 | 62.8879 | 15.6821 | 0.3882 | 13.813 | 0.82988 | 1.266 | 86371.2457 | 7790.313 | 2945.7654 | 9148.6306 | 14623.9948 | 80790.8513 | 7514.062 | 14569.4388 | -5563.68 | 37389.5645 | 0.26521
572 | 0.31 | 0.42999 | 0.14685 | 2.6732 | 450 | 600 | 500 | 806.1212 | 844.2019 | 1015 | 839.2028 | 1370637.6696 | 4632.96 | 62.7377 | 15.6518 | 0.38745 | 13.8129 | 0.82987 | 1.2589 | 85886.6272 | 7790.2014 | 2940.0769 | 9130.9637 | 14623.791 | 80335.7544 | 7499.7347 | 14541.3039 | -5930.3015 | 37317.3619 | 0.2655
573 | 0.31 | 0.42999 | 0.15342 | 2.6107 | 450 | 600 | 400 | 810.9871 | 846.9178 | 1020 | 859.297 | 1403453.5375 | 4632.96 | 65.0604 | 16.0266 | 0.39673 | 13.922 | 0.83001 | 1.3471 | 91879.9727 | 7791.5828 | 3010.4809 | 9349.616 | 14666.629 | 85965.8519 | 7677.0185 | 14889.4875 | -1522.0952 | 38210.8962 | 0.26185
574 | 0.31 | 0.42999 | 0.15285 | 2.6161 | 450 | 600 | 410 | 810.9873 | 847.0522 | 1020 | 857.5187 | 1400550.5826 | 4632.96 | 64.8934 | 15.9934 | 0.39591 | 13.9234 | 0.83 | 1.3393 | 91349.7609 | 7791.4606 | 3004.2505 | 9330.2663 | 14668.5925 | 85467.7669 | 7661.3361 | 14858.6728 | -1927.3613 | 38131.8162 | 0.26216
575 | 0.31 | 0.42999 | 0.15222 | 2.6222 | 450 | 600 | 420 | 810.9874 | 847.2025 | 1020 | 855.5297 | 1397302.5479 | 4632.96 | 64.7109 | 15.9563 | 0.39499 | 13.9211 | 0.82999 | 1.3306 | 90757.863 | 7791.3238 | 2997.2822 | 9308.625 | 14665.4687 | 84913.1819 | 7643.8372 | 14824.2085 | -2339.6819 | 38043.3705 | 0.26251
576 | 0.31 | 0.42999 | 0.1517 | 2.6271 | 450 | 600 | 430 | 810.9873 | 847.3255 | 1020 | 853.9364 | 1394699.8603 | 4632.96 | 64.5618 | 15.9266 | 0.39426 | 13.921 | 0.82998 | 1.3236 | 90279.4001 | 7791.2143 | 2991.7003 | 9291.2892 | 14665.2701 | 84462.9783 | 7629.7089 | 14796.6008 | -2726.2477 | 37972.5209 | 0.26278
577 | 0.31 | 0.42999 | 0.15113 | 2.6323 | 450 | 600 | 440 | 810.9878 | 847.4597 | 1020 | 852.2343 | 1391923.4502 | 4632.96 | 64.4017 | 15.8949 | 0.39347 | 13.9208 | 0.82996 | 1.316 | 89762.6492 | 7791.0973 | 2985.7369 | 9272.769 | 14665.0624 | 83977.6742 | 7614.5155 | 14767.1069 | -3121.0374 | 37896.8308 | 0.26307
578 | 0.31 | 0.42999 | 0.15056 | 2.638 | 450 | 600 | 450 | 810.9877 | 847.5943 | 1020 | 850.4225 | 1388963.3898 | 4632.96 | 64.235 | 15.8611 | 0.39263 | 13.9206 | 0.82995 | 1.3082 | 89231.3946 | 7790.9727 | 2979.3897 | 9253.0566 | 14664.8348 | 83479.0532 | 7598.7222 | 14735.7144 | -3511.8786 | 37816.2681 | 0.26339
579 | 0.31 | 0.42999 | 0.15005 | 2.6428 | 450 | 600 | 460 | 810.9878 | 847.7121 | 1020 | 848.8591 | 1386410.5976 | 4632.96 | 64.0878 | 15.8319 | 0.39191 | 13.9226 | 0.82994 | 1.3013 | 88768.8326 | 7790.8652 | 2973.9124 | 9236.0458 | 14667.726 | 83043.6221 | 7584.9946 | 14708.6243 | -3889.5194 | 37746.7469 | 0.26365
580 | 0.31 | 0.42999 | 0.1495 | 2.6482 | 450 | 600 | 470 | 810.9871 | 847.8122 | 1020 | 847.1223 | 1383569.406 | 4632.96 | 63.9416 | 15.7995 | 0.39111 | 13.9262 | 0.82993 | 1.2938 | 88260.6349 | 7790.7458 | 2967.8277 | 9217.1485 | 14666.6401 | 82566.9522 | 7569.8817 | 14678.53 | -4268.4714 | 37669.5157 | 0.26396
581 | 0.31 | 0.42999 | 0.14907 | 2.6524 | 450 | 600 | 480 | 810.9878 | 847.8414 | 1020 | 845.7923 | 1381401.9621 | 4632.96 | 63.8516 | 15.7747 | 0.3905 | 13.9436 | 0.82992 | 1.2881 | 87870.0294 | 7790.6544 | 2963.1682 | 9202.6774 | 14673.03 | 82199.3113 | 7558.267 | 14655.4844 | -4611.9532 | 37610.3739 | 0.26417
582 | 0.31 | 0.42999 | 0.14847 | 2.6578 | 450 | 600 | 490 | 810.9882 | 847.9807 | 1020 | 844.0574 | 1378571.2469 | 4632.96 | 63.6879 | 15.7424 | 0.38969 | 13.9436 | 0.8299 | 1.2803 | 87338.4438 | 7790.5351 | 2957.0899 | 9183.8003 | 14672.8767 | 81700.8714 | 7542.6935 | 14625.4222 | -4993.8464 | 37533.2251 | 0.26448
583 | 0.31 | 0.42999 | 0.14793 | 2.6631 | 450 | 600 | 500 | 810.988 | 848.1033 | 1020 | 842.3875 | 1375842.4561 | 4632.96 | 63.5339 | 15.7112 | 0.38892 | 13.9435 | 0.82989 | 1.273 | 86846.7359 | 7790.4203 | 2951.2394 | 9165.6305 | 14672.6996 | 81239.0902 | 7528.0919 | 14596.4862 | -5366.9723 | 37458.9668 | 0.26477
584 | 0.31 | 0.42999 | 0.15448 | 2.6007 | 450 | 600 | 400 | 815.8537 | 850.9461 | 1025 | 862.5936 | 1408830.4909 | 4632.96 | 65.8352 | 16.0881 | 0.39825 | 14.0283 | 0.83004 | 1.3617 | 92864.919 | 7791.8095 | 3022.0366 | 9385.5034 | 14705.9563 | 86891.8882 | 7706.1777 | 14946.6083 | -919.0421 | 38357.4754 | 0.26114
585 | 0.31 | 0.42999 | 0.15388 | 2.6063 | 450 | 600 | 410 | 815.8543 | 851.082 | 1025 | 860.7633 | 1405845.8579 | 4632.96 | 65.6625 | 16.054 | 0.39741 | 14.0283 | 0.83003 | 1.3535 | 92312.4763 | 7791.6836 | 3015.6242 | 9365.5887 | 14706.0558 | 86373.2816 | 7689.9075 | 14914.8937 | -1333.9845 | 38276.0862 | 0.26146
586 | 0.31 | 0.42999 | 0.15347 | 2.6105 | 450 | 600 | 420 | 815.8548 | 851.1261 | 1025 | 859.3553 | 1403549.2734 | 4632.96 | 65.5561 | 16.0277 | 0.39676 | 14.0398 | 0.83002 | 1.3476 | 91913.3125 | 7791.5868 | 3010.6914 | 9350.2687 | 14710.2272 | 85996.6085 | 7677.884 | 14890.4963 | -1702.673 | 38213.4752 | 0.26167
587 | 0.31 | 0.42999 | 0.15287 | 2.616 | 450 | 600 | 430 | 815.855 | 851.2222 | 1025 | 857.5618 | 1400622.1686 | 4632.96 | 65.4057 | 15.9943 | 0.39593 | 14.053 | 0.83 | 1.3395 | 91360.8072 | 7791.4635 | 3004.4082 | 9330.7553 | 14716.5626 | 85479.0593 | 7661.7359 | 14859.4208 | -2101.5662 | 38133.726 | 0.26198
588 | 0.31 | 0.42999 | 0.1522 | 2.6224 | 450 | 600 | 440 | 815.8552 | 851.3802 | 1025 | 855.4565 | 1397184.8852 | 4632.96 | 65.213 | 15.955 | 0.39496 | 14.0511 | 0.82999 | 1.3304 | 90741.8386 | 7791.3188 | 2997.0325 | 9307.8485 | 14713.8306 | 84899.5914 | 7643.3702 | 14822.9412 | -2524.0241 | 38040.1084 | 0.26236
589 | 0.31 | 0.42999 | 0.15175 | 2.6267 | 450 | 600 | 450 | 815.8553 | 851.4783 | 1025 | 854.0762 | 1394931.2258 | 4632.96 | 65.0827 | 15.9292 | 0.39432 | 14.051 | 0.82998 | 1.3243 | 90326.5055 | 7791.2239 | 2992.1966 | 9292.8299 | 14713.6922 | 84507.4871 | 7631.0972 | 14799.0238 | -2894.3037 | 37978.7292 | 0.26258
590 | 0.31 | 0.42999 | 0.15108 | 2.6328 | 450 | 600 | 460 | 815.8553 | 851.6358 | 1025 | 852.0755 | 1391663.8342 | 4632.96 | 64.8937 | 15.8919 | 0.3934 | 14.0509 | 0.82996 | 1.3153 | 89716.7546 | 7791.0863 | 2985.1873 | 9271.0611 | 14713.5053 | 83936.7271 | 7613.216 | 14764.3566 | -3303.0929 | 37889.7627 | 0.26294
591 | 0.31 | 0.42999 | 0.15052 | 2.6384 | 450 | 600 | 470 | 815.8554 | 851.7661 | 1025 | 850.294 | 1388754.5176 | 4632.96 | 64.7274 | 15.8587 | 0.39257 | 14.0527 | 0.82995 | 1.3077 | 89196.1227 | 7790.9639 | 2978.9459 | 9251.6772 | 14715.934 | 83447.8404 | 7597.7182 | 14733.4873 | -3696.2787 | 37810.5429 | 0.26325
592 | 0.31 | 0.42999 | 0.14997 | 2.6436 | 450 | 600 | 480 | 815.8554 | 851.8925 | 1025 | 848.6057 | 1385997.1767 | 4632.96 | 64.5716 | 15.8272 | 0.3918 | 14.0508 | 0.82994 | 1.3003 | 88692.9916 | 7790.8478 | 2973.0311 | 9233.3076 | 14713.1449 | 82975.3445 | 7582.8363 | 14704.2333 | -4077.0149 | 37735.4684 | 0.26355
593 | 0.31 | 0.42999 | 0.14948 | 2.648 | 450 | 600 | 490 | 815.8554 | 852.0017 | 1025 | 847.1896 | 1383684.0465 | 4632.96 | 64.4371 | 15.8008 | 0.39114 | 14.0509 | 0.82993 | 1.2939 | 88259.9348 | 7790.7504 | 2968.0698 | 9217.8995 | 14713.0781 | 82567.3336 | 7570.1163 | 14679.6957 | -4446.0996 | 37672.4975 | 0.26378
594 | 0.31 | 0.42999 | 0.14904 | 2.6525 | 450 | 600 | 500 | 815.8554 | 851.9377 | 1025 | 845.7483 | 1381330.3449 | 4632.96 | 64.3738 | 15.7739 | 0.39048 | 14.0868 | 0.82992 | 1.2878 | 87848.3687 | 7790.6514 | 2963.0204 | 9202.2177 | 14726.309 | 82181.8733 | 7557.7934 | 14654.722 | -4782.4154 | 37608.4077 | 0.26401
595 | 0.31 | 0.43 | 0.15566 | 2.5895 | 450 | 600 | 400 | 820.7213 | 854.8426 | 1030 | 866.344 | 1414951.4282 | 4632.96 | 66.6989 | 16.1581 | 0.39999 | 14.1596 | 0.83007 | 1.3781 | 93980.0431 | 7792.0673 | 3035.1838 | 9426.3335 | 14756.3886 | 87939.7449 | 7739.2384 | 15011.5943 | -268.573 | 38524.2387 | 0.26033
596 | 0.31 | 0.43 | 0.15507 | 2.5955 | 450 | 600 | 410 | 820.7219 | 854.9789 | 1030 | 864.345 | 1411686.7456 | 4632.96 | 66.5157 | 16.1208 | 0.39906 | 14.1599 | 0.83005 | 1.3697 | 93408.8718 | 7791.9299 | 3028.1804 | 9404.5832 | 14756.7079 | 87403.6115 | 7722.1115 | 14976.9565 | -687.3536 | 38435.348 | 0.26068
597 | 0.31 | 0.42999 | 0.15447 | 2.6008 | 450 | 600 | 420 | 820.7228 | 855.1209 | 1030 | 862.579 | 1408808.2708 | 4632.96 | 66.3464 | 16.0879 | 0.39825 | 14.1586 | 0.83004 | 1.3616 | 92859.1929 | 7791.8085 | 3021.9934 | 9385.3682 | 14754.9114 | 86887.6247 | 7706.0813 | 14946.3564 | -1102.7135 | 38356.8188 | 0.26098
598 | 0.31 | 0.42999 | 0.15393 | 2.606 | 450 | 600 | 430 | 820.7234 | 855.2425 | 1030 | 860.8356 | 1405965.4075 | 4632.96 | 66.1846 | 16.0553 | 0.39744 | 14.1582 | 0.83003 | 1.3541 | 92348.962 | 7791.6886 | 3015.8852 | 9366.3981 | 14754.2895 | 86407.8576 | 7690.8921 | 14916.1462 | -1504.4076 | 38279.2904 | 0.26127
599 | 0.31 | 0.42999 | 0.15348 | 2.61 | 450 | 600 | 440 | 820.7238 | 855.2098 | 1030 | 859.5349 | 1403844.294 | 4632.96 | 66.1168 | 16.0311 | 0.39684 | 14.1902 | 0.83002 | 1.3481 | 91942.1673 | 7791.5992 | 3011.3285 | 9352.2464 | 14766.9176 | 86025.8904 | 7679.054 | 14893.6093 | -1863.4604 | 38221.454 | 0.26146
600 | 0.31 | 0.42999 | 0.153 | 2.6149 | 450 | 600 | 450 | 820.7241 | 855.1414 | 1030 | 857.9244 | 1401215.8755 | 4632.96 | 66.0445 | 16.001 | 0.3961 | 14.2302 | 0.83 | 1.3413 | 91479.32 | 7791.4884 | 3005.686 | 9334.7227 | 14781.8725 | 85593.0088 | 7665.2331 | 14865.7025 | -2228.7751 | 38149.8368 | 0.26171
601 | 0.31 | 0.42999 | 0.15259 | 2.6188 | 450 | 600 | 460 | 820.7243 | 855.091 | 1030 | 856.658 | 1399148.7202 | 4632.96 | 65.987 | 15.9774 | 0.39551 | 14.2637 | 0.83 | 1.3357 | 91101.752 | 7791.4014 | 3001.2494 | 9320.944 | 14794.947 | 85238.1359 | 7654.0723 | 14843.7597 | -2576.3395 | 38093.5251 | 0.2619
602 | 0.31 | 0.42999 | 0.15217 | 2.6227 | 450 | 600 | 470 | 820.7244 | 855.031 | 1030 | 855.3689 | 1397044.1343 | 4632.96 | 65.9384 | 15.9534 | 0.39492 | 14.2994 | 0.82999 | 1.33 | 90710.5868 | 7791.3128 | 2996.7331 | 9306.9177 | 14806.1421 | 84871.3656 | 7642.5876 | 14821.4226 | -2917.6843 | 38036.2013 | 0.26208
603 | 0.31 | 0.42999 | 0.15174 | 2.6268 | 450 | 600 | 480 | 820.7244 | 854.9717 | 1030 | 854.0231 | 1394846.4924 | 4632.96 | 65.8805 | 15.9283 | 0.3943 | 14.3346 | 0.82998 | 1.3241 | 90313.3058 | 7791.2202 | 2992.0181 | 9292.2744 | 14818.8934 | 84498.7432 | 7630.8161 | 14798.103 | -3262.9379 | 37976.3562 | 0.26229
604 | 0.31 | 0.42999 | 0.15132 | 2.631 | 450 | 600 | 490 | 820.7245 | 854.9157 | 1030 | 852.6831 | 1392658.1645 | 4632.96 | 65.8174 | 15.9033 | 0.39368 | 14.367 | 0.82997 | 1.3184 | 89922.8124 | 7791.1281 | 2987.3236 | 9277.6946 | 14831.2026 | 84132.1261 | 7619.191 | 14774.8843 | -3608.1618 | 37916.7702 | 0.26249
605 | 0.31 | 0.42999 | 0.15069 | 2.6368 | 450 | 600 | 500 | 820.7245 | 854.9227 | 1030 | 850.7957 | 1389575.6231 | 4632.96 | 65.7006 | 15.8681 | 0.39281 | 14.3992 | 0.82995 | 1.31 | 89349.5411 | 7790.9984 | 2980.7111 | 9257.1583 | 14843.0097 | 83597.688 | 7602.3981 | 14742.1799 | -3985.4813 | 37832.841 | 0.26282
606 | 0.31 | 0.43 | 0.15706 | 2.5764 | 450 | 600 | 400 | 825.5925 | 858.4302 | 1035 | 870.7286 | 1422114.5956 | 4632.96 | 67.7466 | 16.2399 | 0.40201 | 14.3498 | 0.8301 | 1.3977 | 95307.5443 | 7792.3687 | 3050.5542 | 9474.068 | 14828.4983 | 89187.9977 | 7778.3857 | 15087.5686 | 474.52 | 38719.2013 | 0.25937
607 | 0.31 | 0.43 | 0.15662 | 2.5804 | 450 | 600 | 410 | 825.5925 | 858.3664 | 1035 | 869.3826 | 1419916.2461 | 4632.96 | 67.6937 | 16.2148 | 0.40139 | 14.3871 | 0.83009 | 1.3916 | 94893.1809 | 7792.2762 | 3045.8385 | 9459.4226 | 14840.3897 | 88799.396 | 7766.2749 | 15064.2455 | 110.4221 | 38659.3474 | 0.25956
608 | 0.31 | 0.43 | 0.15609 | 2.5854 | 450 | 600 | 420 | 825.5925 | 858.2775 | 1035 | 867.6936 | 1417157.5188 | 4632.96 | 67.6236 | 16.1833 | 0.40061 | 14.4361 | 0.83008 | 1.3842 | 94386.4931 | 7792.1601 | 3039.9211 | 9441.0448 | 14860.0969 | 88326.4041 | 7751.3702 | 15034.9787 | -272.4128 | 38584.2401 | 0.25982
609 | 0.31 | 0.43 | 0.15578 | 2.5884 | 450 | 600 | 430 | 825.5926 | 858.2407 | 1035 | 866.7075 | 1415547.2782 | 4632.96 | 67.5806 | 16.1649 | 0.40015 | 14.4596 | 0.83007 | 1.3798 | 94094.288 | 7792.0923 | 3036.4664 | 9430.3155 | 14866.8387 | 88049.1677 | 7742.6821 | 15017.8922 | -612.0284 | 38540.391 | 0.25994
610 | 0.31 | 0.42999 | 0.15532 | 2.5926 | 450 | 600 | 440 | 825.5934 | 858.1621 | 1035 | 865.3097 | 1413270.1576 | 4632.96 | 67.5268 | 16.1388 | 0.39951 | 14.5013 | 0.83006 | 1.3736 | 93669.1082 | 7791.9962 | 3031.5694 | 9415.1072 | 14882.4086 | 87650.9334 | 7730.2144 | 14993.6728 | -970.3506 | 38478.2366 | 0.26014
611 | 0.31 | 0.42999 | 0.15463 | 2.5991 | 450 | 600 | 450 | 825.594 | 858.2945 | 1035 | 863.1341 | 1409721.4665 | 4632.96 | 67.3325 | 16.0982 | 0.3985 | 14.5067 | 0.83004 | 1.364 | 93017.365 | 7791.8466 | 3023.9471 | 9391.4344 | 14884.0132 | 87041.4631 | 7711.0047 | 14955.9736 | -1403.4751 | 38381.4893 | 0.26053
612 | 0.31 | 0.42999 | 0.1542 | 2.6032 | 450 | 600 | 460 | 825.5944 | 858.3699 | 1035 | 861.778 | 1407509.9042 | 4632.96 | 67.2199 | 16.073 | 0.39788 | 14.5408 | 0.83003 | 1.358 | 92610.3672 | 7791.7534 | 3019.1962 | 9376.6799 | 14898.8848 | 86657.43 | 7698.9797 | 14932.4769 | -1816.9532 | 38321.1896 | 0.26072
613 | 0.31 | 0.42999 | 0.15359 | 2.6091 | 450 | 600 | 470 | 825.5947 | 858.4562 | 1035 | 859.8206 | 1404314.9724 | 4632.96 | 67.087 | 16.0364 | 0.39697 | 14.6227 | 0.83002 | 1.3496 | 92034.5013 | 7791.6188 | 3012.3385 | 9355.382 | 14927.596 | 86119.5439 | 7681.9355 | 14898.5597 | -2303.5065 | 38234.1482 | 0.26102
614 | 0.31 | 0.42999 | 0.15302 | 2.6145 | 450 | 600 | 480 | 825.5949 | 858.5367 | 1035 | 858.0566 | 1401435.1837 | 4632.96 | 66.9648 | 16.0035 | 0.39616 | 14.6973 | 0.83001 | 1.3419 | 91509.1579 | 7791.4975 | 3006.1585 | 9336.1888 | 14954.5699 | 85628.0065 | 7666.4377 | 14867.9942 | -2772.8456 | 38155.7079 | 0.26128
615 | 0.31 | 0.42999 | 0.15251 | 2.6194 | 450 | 600 | 490 | 825.595 | 858.6112 | 1035 | 856.4521 | 1398815.2687 | 4632.96 | 66.8521 | 15.9736 | 0.39542 | 14.7663 | 0.82999 | 1.3348 | 91029.4017 | 7791.3872 | 3000.537 | 9318.7303 | 14980.6772 | 85178.2745 | 7652.292 | 14840.1913 | -3225.0095 | 38084.3574 | 0.26151
616 | 0.31 | 0.42999 | 0.15196 | 2.6247 | 450 | 600 | 500 | 825.5951 | 858.6897 | 1035 | 854.7326 | 1396007.3335 | 4632.96 | 66.7324 | 15.9416 | 0.39463 | 14.8395 | 0.82998 | 1.3273 | 90518.3092 | 7791.269 | 2994.513 | 9300.0214 | 15007.9289 | 84699.9458 | 7637.2034 | 14810.3973 | -3684.762 | 38007.897 | 0.26176
617 | 0.31 | 0.43 | 0.15865 | 2.561 | 450 | 600 | 400 | 830.4523 | 861.6461 | 1040 | 875.9916 | 1430712.5158 | 4632.96 | 69.0344 | 16.3381 | 0.40444 | 14.6199 | 0.83014 | 1.4206 | 96856.652 | 7792.7305 | 3069.0036 | 9531.3646 | 14927.3095 | 90647.3244 | 7824.5365 | 15178.7622 | 1330.7237 | 38953.2207 | 0.2582
618 | 0.31 | 0.43 | 0.15817 | 2.5656 | 450 | 600 | 410 | 830.4522 | 861.7159 | 1040 | 874.4099 | 1428126.2951 | 4632.96 | 68.922 | 16.3086 | 0.40371 | 14.6854 | 0.83013 | 1.4136 | 96385.4398 | 7792.6218 | 3063.4622 | 9514.1547 | 14951.5872 | 90204.501 | 7810.612 | 15151.3552 | 858.9199 | 38882.8863 | 0.25841
619 | 0.31 | 0.43 | 0.15753 | 2.5719 | 450 | 600 | 420 | 830.4516 | 861.7974 | 1040 | 872.281 | 1424649.4064 | 4632.96 | 68.7747 | 16.2689 | 0.40273 | 14.7751 | 0.83011 | 1.4045 | 95761.0096 | 7792.4755 | 3056.0038 | 9490.9911 | 14984.8471 | 89621.3241 | 7792.1131 | 15114.4671 | 329.6553 | 38788.2204 | 0.25873
620 | 0.31 | 0.43 | 0.15697 | 2.577 | 450 | 600 | 430 | 830.4526 | 861.8798 | 1040 | 870.5369 | 1421804.1212 | 4632.96 | 68.6535 | 16.2364 | 0.40192 | 14.8546 | 0.8301 | 1.3967 | 95230.4179 | 7792.3555 | 3049.8935 | 9472.0144 | 15014.2632 | 89124.4547 | 7776.5639 | 15084.2465 | -161.014 | 38710.6654 | 0.25898
621 | 0.31 | 0.43 | 0.15642 | 2.5822 | 450 | 600 | 440 | 830.4525 | 861.9538 | 1040 | 868.7849 | 1418942.5342 | 4632.96 | 68.5315 | 16.2037 | 0.40111 | 14.9305 | 0.83008 | 1.389 | 94707.8173 | 7792.2351 | 3043.7554 | 9452.9514 | 15042.3049 | 88634.9011 | 7761.1481 | 15053.8886 | -646.3925 | 38632.758 | 0.25922
622 | 0.31 | 0.43 | 0.15588 | 2.5873 | 450 | 600 | 450 | 830.4522 | 862.0268 | 1040 | 867.0773 | 1416151.2434 | 4632.96 | 68.4122 | 16.1718 | 0.40033 | 15.0056 | 0.83007 | 1.3815 | 94193.3867 | 7792.1177 | 3037.7728 | 9434.3713 | 15070.0454 | 88152.9564 | 7746.0215 | 15024.2996 | -1126.5165 | 38556.8239 | 0.25946
623 | 0.31 | 0.42999 | 0.15533 | 2.5926 | 450 | 600 | 460 | 830.4535 | 862.1035 | 1040 | 865.3118 | 1413276.4464 | 4632.96 | 68.2891 | 16.1389 | 0.39951 | 15.0813 | 0.83006 | 1.3738 | 93671.0913 | 7791.9963 | 3031.5876 | 9415.1621 | 15098.4121 | 87663.8286 | 7730.5747 | 14993.7088 | -1607.9962 | 38478.3187 | 0.25972
624 | 0.31 | 0.42999 | 0.15479 | 2.5975 | 450 | 600 | 470 | 830.454 | 862.1801 | 1040 | 863.6524 | 1410569.9808 | 4632.96 | 68.1703 | 16.108 | 0.39875 | 15.1562 | 0.83005 | 1.3664 | 93168.7163 | 7791.8822 | 3025.7738 | 9397.1061 | 15128.3786 | 87193.0235 | 7715.8237 | 14964.9546 | -2080.6633 | 38404.5269 | 0.25995
625 | 0.31 | 0.42999 | 0.15425 | 2.6028 | 450 | 600 | 480 | 830.4545 | 862.2529 | 1040 | 861.9216 | 1407746.6434 | 4632.96 | 68.0532 | 16.0757 | 0.39795 | 15.2291 | 0.83003 | 1.3589 | 92657.4008 | 7791.7633 | 3019.7099 | 9378.2738 | 15152.9228 | 86714.2886 | 7700.6962 | 14934.9639 | -2547.6327 | 38327.5618 | 0.2602
626 | 0.31 | 0.42999 | 0.15371 | 2.6079 | 450 | 600 | 490 | 830.4548 | 862.3254 | 1040 | 860.2315 | 1404988.774 | 4632.96 | 67.9335 | 16.0442 | 0.39717 | 15.3047 | 0.83002 | 1.3515 | 92155.0064 | 7791.6471 | 3013.7888 | 9359.8847 | 15183.302 | 86243.6209 | 7685.8591 | 14905.6792 | -3015.0558 | 38252.4085 | 0.26044
627 | 0.31 | 0.42999 | 0.15319 | 2.6129 | 450 | 600 | 500 | 830.455 | 862.3977 | 1040 | 858.5836 | 1402298.5951 | 4632.96 | 67.8212 | 16.0134 | 0.39641 | 15.3735 | 0.83001 | 1.3443 | 91662.9052 | 7791.5338 | 3008.0156 | 9341.955 | 15206.1437 | 85782.6814 | 7671.3487 | 14877.126 | -3470.9428 | 38179.1326 | 0.26068
628 | 0.31 | 0.43 | 0.15988 | 2.5492 | 450 | 600 | 400 | 835.3201 | 865.3896 | 1045 | 880.0148 | 1437286.5913 | 4632.96 | 70.1455 | 16.4132 | 0.4063 | 15.1409 | 0.83017 | 1.4384 | 98057.0928 | 7793.0071 | 3083.1119 | 9575.1786 | 15122.6354 | 91782.9371 | 7860.2927 | 15248.4748 | 1624.9396 | 39132.113 | 0.25713
629 | 0.31 | 0.43 | 0.15933 | 2.5546 | 450 | 600 | 410 | 835.3202 | 865.4621 | 1045 | 878.1799 | 1434289.6864 | 4632.96 | 70.0191 | 16.379 | 0.40545 | 15.2205 | 0.83015 | 1.4304 | 97510.4454 | 7792.881 | 3076.6832 | 9555.2135 | 15150.8684 | 91270.9607 | 7844.1627 | 15216.68 | 1118.4363 | 39050.5182 | 0.25739
630 | 0.31 | 0.43 | 0.15876 | 2.5599 | 450 | 600 | 420 | 835.32 | 865.5388 | 1045 | 876.37 | 1431333.7723 | 4632.96 | 69.893 | 16.3452 | 0.40462 | 15.3012 | 0.83014 | 1.4224 | 96966.4517 | 7792.7566 | 3070.3425 | 9535.5213 | 15180.747 | 90761.499 | 7828.1579 | 15185.3201 | 614.5197 | 38970.0391 | 0.25764
631 | 0.31 | 0.43 | 0.15819 | 2.5652 | 450 | 600 | 430 | 835.3199 | 865.6118 | 1045 | 874.5276 | 1428324.318 | 4632.96 | 69.7636 | 16.3108 | 0.40377 | 15.3807 | 0.83013 | 1.4143 | 96415.6788 | 7792.6299 | 3063.8876 | 9515.474 | 15210.1583 | 90245.8547 | 7811.9264 | 15153.3951 | 108.8067 | 38888.1105 | 0.2579
632 | 0.31 | 0.43 | 0.15765 | 2.5703 | 450 | 600 | 440 | 835.3198 | 865.6855 | 1045 | 872.8172 | 1425528.6062 | 4632.96 | 69.6437 | 16.2789 | 0.40298 | 15.4575 | 0.83011 | 1.4067 | 95897.3581 | 7792.5123 | 3057.8951 | 9496.8636 | 15238.6304 | 89760.1319 | 7796.713 | 15123.7575 | -380.6472 | 38812.0516 | 0.25813
633 | 0.31 | 0.43 | 0.15712 | 2.5757 | 450 | 600 | 450 | 835.3203 | 865.7461 | 1045 | 870.9916 | 1422550.8146 | 4632.96 | 69.5191 | 16.2449 | 0.40214 | 15.5356 | 0.8301 | 1.399 | 95374.1174 | 7792.3868 | 3051.4993 | 9476.9999 | 15267.7582 | 89269.8683 | 7781.0725 | 15092.1251 | -867.415 | 38730.8736 | 0.25839
634 | 0.31 | 0.43 | 0.15658 | 2.5808 | 450 | 600 | 460 | 835.32 | 865.8177 | 1045 | 869.2623 | 1419725.0455 | 4632.96 | 69.3972 | 16.2126 | 0.40134 | 15.6153 | 0.83009 | 1.3914 | 94857.1896 | 7792.2679 | 3045.4408 | 9458.184 | 15299.4832 | 88785.5199 | 7765.8338 | 15062.1607 | -1352.8014 | 38653.9758 | 0.25864
635 | 0.31 | 0.43 | 0.15603 | 2.5858 | 450 | 600 | 470 | 835.32 | 865.8933 | 1045 | 867.5612 | 1416945.6642 | 4632.96 | 69.2781 | 16.1809 | 0.40055 | 15.6885 | 0.83008 | 1.3838 | 94336.2399 | 7792.151 | 3039.481 | 9439.6747 | 15324.5912 | 88297.7275 | 7750.5993 | 15032.6846 | -1834.5799 | 38578.3315 | 0.25888
636 | 0.31 | 0.42999 | 0.15548 | 2.591 | 450 | 600 | 480 | 835.321 | 865.9637 | 1045 | 865.8315 | 1414127.9018 | 4632.96 | 69.1578 | 16.1487 | 0.39975 | 15.7656 | 0.83006 | 1.3762 | 93822.2246 | 7792.0321 | 3033.4212 | 9420.855 | 15353.7153 | 87816.2788 | 7735.4195 | 15002.7142 | -2312.8315 | 38501.4187 | 0.25912
637 | 0.31 | 0.42999 | 0.15494 | 2.5962 | 450 | 600 | 490 | 835.3217 | 866.0339 | 1045 | 864.0899 | 1411288.3313 | 4632.96 | 69.0377 | 16.1162 | 0.39895 | 15.8431 | 0.83005 | 1.3687 | 93308.4667 | 7791.9123 | 3027.3193 | 9401.9043 | 15382.7164 | 87335.1705 | 7720.2117 | 14972.5353 | -2785.121 | 38423.9705 | 0.25937
638 | 0.31 | 0.42999 | 0.1544 | 2.6012 | 450 | 600 | 500 | 835.3219 | 866.1053 | 1045 | 862.4293 | 1408578.0327 | 4632.96 | 68.9204 | 16.0852 | 0.39818 | 15.9164 | 0.83004 | 1.3613 | 92804.3665 | 7791.7982 | 3021.5016 | 9383.8364 | 15409.8967 | 86863.0135 | 7705.4266 | 14943.7621 | -3257.3306 | 38350.1301 | 0.2596
639 | 0.31 | 0.43 | 0.16115 | 2.5372 | 450 | 600 | 400 | 840.1876 | 869.1235 | 1050 | 884.2073 | 1444137.2252 | 4632.96 | 71.2827 | 16.4914 | 0.40824 | 15.6586 | 0.8302 | 1.4569 | 99302.3884 | 7793.2953 | 3097.8155 | 9620.8413 | 15314.4318 | 92960.3317 | 7897.4268 | 15321.1199 | 1943.5449 | 39318.531 | 0.25604
640 | 0.31 | 0.43 | 0.16059 | 2.5426 | 450 | 600 | 410 | 840.1875 | 869.1876 | 1050 | 882.3314 | 1441073.4372 | 4632.96 | 71.1525 | 16.4565 | 0.40737 | 15.7436 | 0.83018 | 1.4487 | 98747.7416 | 7793.1664 | 3091.2433 | 9600.4304 | 15346.7094 | 92440.8062 | 7881.0203 | 15288.6156 | 1425.6818 | 39235.1153 | 0.25629
641 | 0.31 | 0.43 | 0.16003 | 2.5477 | 450 | 600 | 420 | 840.1876 | 869.2613 | 1050 | 880.5361 | 1438141.2562 | 4632.96 | 71.0276 | 16.423 | 0.40654 | 15.8233 | 0.83017 | 1.4408 | 98205.7986 | 7793.043 | 3084.9535 | 9580.8962 | 15375.24 | 91933.1185 | 7865.0963 | 15257.5076 | 917.9664 | 39155.2828 | 0.25654
642 | 0.31 | 0.43 | 0.15947 | 2.5531 | 450 | 600 | 430 | 840.1875 | 869.3292 | 1050 | 878.7035 | 1435148.2441 | 4632.96 | 70.9005 | 16.3888 | 0.4057 | 15.9069 | 0.83016 | 1.4327 | 97655.8175 | 7792.917 | 3078.5332 | 9560.9567 | 15406.1555 | 91418.1467 | 7848.9091 | 15225.7541 | 407.2352 | 39073.7942 | 0.25679
643 | 0.31 | 0.43 | 0.15892 | 2.5584 | 450 | 600 | 440 | 840.1876 | 869.3985 | 1050 | 876.8779 | 1432166.4423 | 4632.96 | 70.7744 | 16.3547 | 0.40485 | 15.9875 | 0.83014 | 1.4248 | 97119.9946 | 7792.7915 | 3072.1369 | 9541.0919 | 15436.1599 | 90916.1707 | 7833.0194 | 15194.1196 | -90.8353 | 38992.6103 | 0.25705
644 | 0.31 | 0.43 | 0.15837 | 2.5637 | 450 | 600 | 450 | 840.1876 | 869.4624 | 1050 | 875.052 | 1429184.4181 | 4632.96 | 70.6471 | 16.3207 | 0.40401 | 16.0688 | 0.83013 | 1.4169 | 96578.6021 | 7792.6659 | 3065.74 | 9521.2249 | 15466.7688 | 90409.1848 | 7817.0208 | 15162.4815 | -594.6831 | 38911.4177 | 0.2573
645 | 0.31 | 0.43 | 0.15781 | 2.5689 | 450 | 600 | 460 | 840.1872 | 869.5339 | 1050 | 873.2741 | 1426280.4673 | 4632.96 | 70.5216 | 16.2875 | 0.40319 | 16.1507 | 0.83012 | 1.4091 | 96045.8634 | 7792.5437 | 3059.5113 | 9501.8806 | 15498.9107 | 89910.2149 | 7801.3311 | 15131.6759 | -1089.2558 | 38832.3614 | 0.25755
646 | 0.31 | 0.43 | 0.15728 | 2.574 | 450 | 600 | 470 | 840.1877 | 869.5955 | 1050 | 871.5401 | 1423449.3251 | 4632.96 | 70.4042 | 16.2552 | 0.40239 | 16.2255 | 0.8301 | 1.4015 | 95532.5229 | 7792.4245 | 3053.4362 | 9483.0132 | 15524.0058 | 89429.2727 | 7786.1508 | 15101.6297 | -1573.4748 | 38755.2541 | 0.25779
647 | 0.31 | 0.43 | 0.15674 | 2.5791 | 450 | 600 | 480 | 840.1876 | 869.6641 | 1050 | 869.8137 | 1420628.9829 | 4632.96 | 70.2836 | 16.223 | 0.40159 | 16.3035 | 0.83009 | 1.3939 | 95012.4813 | 7792.3058 | 3047.3876 | 9464.2281 | 15552.8386 | 88942.2104 | 7770.861 | 15071.7146 | -2059.5142 | 38678.4829 | 0.25803
648 | 0.31 | 0.43 | 0.15619 | 2.5844 | 450 | 600 | 490 | 840.1875 | 869.7316 | 1050 | 868.0508 | 1417749.9284 | 4632.96 | 70.1614 | 16.1901 | 0.40078 | 16.3821 | 0.83008 | 1.3862 | 94489.5376 | 7792.1846 | 3041.2114 | 9445.047 | 15582.0126 | 88452.5531 | 7755.4106 | 15041.1687 | -2540.5151 | 38600.0931 | 0.25828
649 | 0.31 | 0.43 | 0.15565 | 2.5894 | 450 | 600 | 500 | 840.1883 | 869.7983 | 1050 | 866.3623 | 1414997.3901 | 4632.96 | 70.042 | 16.1586 | 0.4 | 16.4599 | 0.83007 | 1.3788 | 93982.3968 | 7792.0685 | 3035.2956 | 9426.6743 | 15612.3959 | 87977.4296 | 7740.484 | 15011.9103 | -3019.1017 | 38525.0076 | 0.25852
650 | 0.31 | 0.43 | 0.16243 | 2.5249 | 450 | 600 | 400 | 845.0547 | 872.8417 | 1055 | 888.4838 | 1451125.9207 | 4632.96 | 72.4389 | 16.5713 | 0.41021 | 16.1799 | 0.83023 | 1.4758 | 100576.5534 | 7793.5893 | 3112.8163 | 9667.4268 | 15508.4632 | 94164.7179 | 7935.38 | 15395.2215 | 2276.3703 | 39508.6858 | 0.25493
651 | 0.31 | 0.43 | 0.1621 | 2.5281 | 450 | 600 | 410 | 845.0547 | 872.8789 | 1055 | 887.3754 | 1449315.6363 | 4632.96 | 72.3609 | 16.5506 | 0.4097 | 16.2294 | 0.83022 | 1.4709 | 100249.5226 | 7793.5132 | 3108.9331 | 9655.3667 | 15526.785 | 93853.7217 | 7925.6398 | 15376.0159 | 1843.6433 | 39459.3986 | 0.25504
652 | 0.31 | 0.43 | 0.16153 | 2.5335 | 450 | 600 | 420 | 845.0547 | 872.9489 | 1055 | 885.4781 | 1446216.9251 | 4632.96 | 72.2285 | 16.5152 | 0.40883 | 16.3156 | 0.83021 | 1.4626 | 99682.3755 | 7793.3827 | 3102.286 | 9634.723 | 15559.0023 | 93322.6953 | 7908.9262 | 15343.1412 | 1320.0613 | 39375.0324 | 0.2553
653 | 0.31 | 0.42999 | 0.14771 | 2.6651 | 450 | 600 | 430 | 791.5287 | 831.1899 | 1000 | 841.7608 | 1374816.0254 | 4632.96 | 61.6177 | 15.6995 | 0.38863 | 13.4935 | 0.82989 | 1.27 | 86651.8823 | 7790.3772 | 2949.027 | 9158.7619 | 14505.0855 | 81049.853 | 7522.1802 | 14585.6273 | -4958.4458 | 37431.1382 | 0.26547
654 | 0.31 | 0.42999 | 0.14715 | 2.6702 | 450 | 600 | 440 | 791.5282 | 831.3275 | 1000 | 840.1565 | 1372192.4347 | 4632.96 | 61.4696 | 15.6695 | 0.38789 | 13.4933 | 0.82987 | 1.2628 | 86161.2331 | 7790.2669 | 2943.4067 | 9141.3071 | 14504.8856 | 80589.1202 | 7507.7888 | 14557.83 | -5330.8907 | 37359.8018 | 0.26575
655 | 0.31 | 0.42999 | 0.14661 | 2.6755 | 450 | 600 | 450 | 791.5276 | 831.4556 | 1000 | 838.4769 | 1369445.3424 | 4632.96 | 61.3192 | 15.6382 | 0.38712 | 13.4931 | 0.82986 | 1.2556 | 85672.125 | 7790.1515 | 2937.5215 | 9123.0328 | 14504.6682 | 80129.7983 | 7493.2107 | 14528.7264 | -5698.6969 | 37285.1022 | 0.26605
656 | 0.31 | 0.42999 | 0.14605 | 2.6808 | 450 | 600 | 460 | 791.5286 | 831.5945 | 1000 | 836.8412 | 1366779.7637 | 4632.96 | 61.1697 | 15.6077 | 0.38636 | 13.493 | 0.82985 | 1.2484 | 85179.3821 | 7790.039 | 2931.7917 | 9105.2344 | 14504.4749 | 79667.2971 | 7478.6903 | 14500.3831 | -6065.7116 | 37212.3758 | 0.26634
657 | 0.31 | 0.42999 | 0.14551 | 2.686 | 450 | 600 | 470 | 791.5283 | 831.726 | 1000 | 835.2196 | 1364130.2748 | 4632.96 | 61.0228 | 15.5775 | 0.38561 | 13.4928 | 0.82984 | 1.2413 | 84698.5339 | 7789.9275 | 2926.1106 | 9087.5906 | 14504.271 | 79215.7872 | 7464.4447 | 14472.2849 | -6427.2806 | 37140.2669 | 0.26663
658 | 0.31 | 0.42999 | 0.14497 | 2.6911 | 450 | 600 | 480 | 791.5283 | 831.8577 | 1000 | 833.6202 | 1361517.4147 | 4632.96 | 60.8775 | 15.5476 | 0.38487 | 13.4926 | 0.82983 | 1.2343 | 84221.2613 | 7789.8176 | 2920.5073 | 9070.1885 | 14504.0719 | 78767.6662 | 7450.3346 | 14444.5713 | -6787.0394 | 37069.1458 | 0.26692
659 | 0.31 | 0.42999 | 0.14443 | 2.6964 | 450 | 600 | 490 | 791.5273 | 831.983 | 1000 | 832 | 1358868.685 | 4632.96 | 60.7322 | 15.5174 | 0.38413 | 13.4924 | 0.82981 | 1.2273 | 83748.6556 | 7789.7062 | 2914.8317 | 9052.5611 | 14503.8637 | 78323.8788 | 7436.2577 | 14416.4974 | -7141.8444 | 36997.1075 | 0.26721
660 | 0.31 | 0.42999 | 0.14388 | 2.7014 | 450 | 600 | 500 | 791.5283 | 832.1233 | 1000 | 830.437 | 1356318.4751 | 4632.96 | 60.5879 | 15.4883 | 0.3834 | 13.4923 | 0.8298 | 1.2203 | 83269.6888 | 7789.5987 | 2909.3555 | 9035.5544 | 14503.6782 | 77874.433 | 7422.2212 | 14389.4154 | -7495.5991 | 36927.5989 | 0.26749
661 | 0.31 | 0.43 | 0.16374 | 2.5126 | 450 | 600 | 400 | 849.9216 | 876.5534 | 1060 | 892.8622 | 1458281.5822 | 4632.96 | 73.6142 | 16.653 | 0.41224 | 16.6992 | 0.83026 | 1.4953 | 101890.1599 | 7793.8904 | 3128.1773 | 9715.1305 | 15702.49 | 95405.6898 | 7974.4091 | 15471.0884 | 2636.6814 | 39703.3707 | 0.25382
662 | 0.31 | 0.43 | 0.16317 | 2.518 | 450 | 600 | 410 | 849.9215 | 876.6164 | 1060 | 890.9403 | 1455142.5854 | 4632.96 | 73.4813 | 16.6172 | 0.41135 | 16.788 | 0.83025 | 1.4868 | 101316.1034 | 7793.7582 | 3121.4438 | 9694.2185 | 15735.0213 | 94868.1555 | 7957.4875 | 15437.7864 | 2100.9289 | 39617.9078 | 0.25408
663 | 0.31 | 0.43 | 0.16261 | 2.5234 | 450 | 600 | 420 | 849.9218 | 876.6776 | 1060 | 889.0373 | 1452034.4955 | 4632.96 | 73.35 | 16.5817 | 0.41047 | 16.8759 | 0.83023 | 1.4785 | 100749.2987 | 7793.6274 | 3114.7767 | 9673.5122 | 15767.2339 | 94337.372 | 7940.7639 | 15404.8123 | 1570.2052 | 39533.2867 | 0.25433
664 | 0.31 | 0.43 | 0.16204 | 2.5287 | 450 | 600 | 430 | 849.9219 | 876.7405 | 1060 | 887.149 | 1448950.4563 | 4632.96 | 73.2194 | 16.5465 | 0.4096 | 16.9635 | 0.83022 | 1.4702 | 100184.9151 | 7793.4976 | 3108.161 | 9652.9663 | 15799.5523 | 93808.9118 | 7924.1312 | 15372.0933 | 1043.7148 | 39449.3201 | 0.25459
665 | 0.31 | 0.43 | 0.16148 | 2.5341 | 450 | 600 | 440 | 849.9213 | 876.8004 | 1060 | 885.2692 | 1445880.1484 | 4632.96 | 73.087 | 16.5114 | 0.40873 | 17.0524 | 0.83021 | 1.462 | 99626.2609 | 7793.3683 | 3101.5749 | 9632.5117 | 15834.7608 | 93285.6796 | 7907.6347 | 15339.52 | 519.069 | 39365.7274 | 0.25485
666 | 0.31 | 0.43 | 0.16092 | 2.5395 | 450 | 600 | 450 | 849.9215 | 876.8619 | 1060 | 883.4098 | 1442843.3117 | 4632.96 | 72.9606 | 16.4767 | 0.40787 | 17.1363 | 0.83019 | 1.4539 | 99071.378 | 7793.2405 | 3095.0605 | 9612.2802 | 15863.4694 | 92766.2217 | 7891.275 | 15307.3019 | 4.119 | 39283.0461 | 0.2551
667 | 0.31 | 0.43 | 0.16038 | 2.5446 | 450 | 600 | 460 | 849.922 | 876.9221 | 1060 | 881.6367 | 1439947.3449 | 4632.96 | 72.8381 | 16.4437 | 0.40706 | 17.2187 | 0.83018 | 1.4461 | 98540.8362 | 7793.1186 | 3088.8483 | 9592.9871 | 15893.6191 | 92269.0935 | 7875.6407 | 15276.5782 | -500.7923 | 39204.2002 | 0.25534
668 | 0.31 | 0.43 | 0.16004 | 2.5478 | 450 | 600 | 470 | 849.9216 | 876.9572 | 1060 | 880.5292 | 1438138.5182 | 4632.96 | 72.76 | 16.423 | 0.40654 | 17.2698 | 0.83017 | 1.4412 | 98212.3133 | 7793.0425 | 3084.9682 | 9580.9366 | 15912.8134 | 91957.0582 | 7865.8781 | 15257.3881 | -928.1652 | 39154.9529 | 0.25545
669 | 0.31 | 0.43 | 0.15927 | 2.555 | 450 | 600 | 480 | 849.9218 | 877.042 | 1060 | 878.0182 | 1434037.344 | 4632.96 | 72.5877 | 16.3762 | 0.40539 | 17.3861 | 0.83015 | 1.4303 | 97462.3594 | 7792.8699 | 3076.1707 | 9553.6144 | 15955.5046 | 91259.143 | 7843.8261 | 15213.8783 | -1510.0206 | 39043.2935 | 0.25584
670 | 0.31 | 0.43 | 0.15872 | 2.5603 | 450 | 600 | 490 | 849.9217 | 877.1014 | 1060 | 876.2165 | 1431094.546 | 4632.96 | 72.4614 | 16.3426 | 0.40455 | 17.4712 | 0.83014 | 1.4224 | 96925.569 | 7792.746 | 3069.8585 | 9534.0108 | 15988.6743 | 90756.4913 | 7827.9897 | 15182.6599 | -2012.0282 | 38963.1783 | 0.25608
671 | 0.31 | 0.43 | 0.15818 | 2.5655 | 450 | 600 | 500 | 849.9216 | 877.1599 | 1060 | 874.4491 | 1428208.2244 | 4632.96 | 72.3406 | 16.3096 | 0.40374 | 17.5514 | 0.83013 | 1.4147 | 96399.6544 | 7792.6245 | 3063.6664 | 9514.7798 | 16016.8415 | 90264.0255 | 7812.4676 | 15152.0352 | -2503.2039 | 38884.5862 | 0.25633
672 | 0.31 | 0.43 | 0.16506 | 2.5001 | 450 | 600 | 400 | 854.7879 | 880.2594 | 1065 | 897.3244 | 1465575.2018 | 4632.96 | 74.8083 | 16.7363 | 0.4143 | 17.2192 | 0.83029 | 1.515 | 103221.9938 | 7794.1971 | 3143.8356 | 9763.7568 | 15895.5259 | 96663.9835 | 8014.0491 | 15548.4065 | 3009.6189 | 39901.7793 | 0.25269
673 | 0.31 | 0.43 | 0.16453 | 2.5051 | 450 | 600 | 410 | 854.7879 | 880.3129 | 1065 | 895.5324 | 1462647.2819 | 4632.96 | 74.6844 | 16.7029 | 0.41347 | 17.3035 | 0.83028 | 1.5072 | 102687.4459 | 7794.0739 | 3137.5573 | 9744.2584 | 15926.6311 | 96162.5196 | 7998.2741 | 15517.356 | 2482.9125 | 39822.0947 | 0.25292
674 | 0.31 | 0.43 | 0.16392 | 2.5109 | 450 | 600 | 420 | 854.7881 | 880.3749 | 1065 | 893.4532 | 1459252.5762 | 4632.96 | 74.5405 | 16.6641 | 0.41251 | 17.4023 | 0.83027 | 1.4981 | 102067.3485 | 7793.931 | 3130.2729 | 9721.6355 | 15963.7414 | 95582.7185 | 7979.9978 | 15481.3299 | 1923.9953 | 39729.641 | 0.25321
675 | 0.31 | 0.43 | 0.16335 | 2.5163 | 450 | 600 | 430 | 854.7881 | 880.4329 | 1065 | 891.5422 | 1456131.3434 | 4632.96 | 74.408 | 16.6285 | 0.41163 | 17.4928 | 0.83025 | 1.4897 | 101497.4979 | 7793.7996 | 3123.5774 | 9700.8414 | 15997.7598 | 95049.0755 | 7963.1908 | 15448.2161 | 1388.2826 | 39644.6612 | 0.25347
676 | 0.31 | 0.43 | 0.16279 | 2.5216 | 450 | 600 | 440 | 854.7881 | 880.4902 | 1065 | 889.6502 | 1453041.2912 | 4632.96 | 74.277 | 16.5932 | 0.41076 | 17.5822 | 0.83024 | 1.4814 | 100933.3057 | 7793.6696 | 3116.9488 | 9680.255 | 16031.1463 | 94520.7349 | 7946.5509 | 15415.433 | 857.8335 | 39560.5303 | 0.25372
677 | 0.31 | 0.43 | 0.16223 | 2.527 | 450 | 600 | 450 | 854.7881 | 880.5473 | 1065 | 887.7762 | 1449981.1803 | 4632.96 | 74.1475 | 16.5583 | 0.40989 | 17.6707 | 0.83022 | 1.4732 | 100373.8421 | 7793.5407 | 3110.383 | 9659.8636 | 16063.9165 | 93996.8451 | 7930.0567 | 15382.9605 | 332.096 | 39477.1963 | 0.25397
678 | 0.31 | 0.43 | 0.16167 | 2.5323 | 450 | 600 | 460 | 854.788 | 880.6039 | 1065 | 885.9135 | 1446938.5846 | 4632.96 | 74.0191 | 16.5235 | 0.40903 | 17.7581 | 0.83021 | 1.4651 | 99818.8908 | 7793.4127 | 3103.857 | 9639.596 | 16095.9695 | 93477.2008 | 7913.6851 | 15350.6852 | -188.2687 | 39394.3682 | 0.25423
679 | 0.31 | 0.43 | 0.16117 | 2.537 | 450 | 600 | 470 | 854.7881 | 880.6548 | 1065 | 884.2509 | 1444222.6843 | 4632.96 | 73.9044 | 16.4925 | 0.40827 | 17.8362 | 0.8302 | 1.4578 | 99323.1438 | 7793.2983 | 3098.0317 | 9621.5046 | 16124.5121 | 93011.8976 | 7899.0496 | 15321.8753 | -683.3235 | 39320.4337 | 0.25444
680 | 0.31 | 0.43 | 0.16056 | 2.5428 | 450 | 600 | 480 | 854.7876 | 880.717 | 1065 | 882.2449 | 1440946.3449 | 4632.96 | 73.7664 | 16.4551 | 0.40734 | 17.93 | 0.83018 | 1.449 | 98722.9616 | 7793.1604 | 3091.0038 | 9599.678 | 16158.5353 | 92451.0476 | 7881.3826 | 15287.1173 | -1215.6309 | 39231.2344 | 0.25472
681 | 0.31 | 0.43 | 0.16001 | 2.5481 | 450 | 600 | 490 | 854.7884 | 880.7731 | 1065 | 880.428 | 1437978.9788 | 4632.96 | 73.6419 | 16.4212 | 0.4065 | 18.0155 | 0.83017 | 1.4411 | 98182.345 | 7793.0355 | 3084.6383 | 9579.9087 | 16189.6847 | 91944.8637 | 7865.4277 | 15255.6354 | -1721.5224 | 39150.4428 | 0.25497
682 | 0.31 | 0.43 | 0.15946 | 2.5533 | 450 | 600 | 500 | 854.7882 | 880.828 | 1065 | 878.634 | 1435048.3762 | 4632.96 | 73.5177 | 16.3877 | 0.40567 | 18.1005 | 0.83016 | 1.4332 | 97647.3942 | 7792.9122 | 3078.3527 | 9560.3877 | 16221.423 | 91443.9246 | 7849.6499 | 15224.549 | -2224.0744 | 39070.6658 | 0.25522
683 | 0.31 | 0.43 | 0.16638 | 2.4875 | 450 | 600 | 400 | 859.6541 | 883.959 | 1070 | 901.8602 | 1472991.0024 | 4632.96 | 76.0178 | 16.8211 | 0.4164 | 17.7426 | 0.83033 | 1.5351 | 104576.1951 | 7794.509 | 3159.7564 | 9813.1977 | 16092.2567 | 97943.2177 | 8054.3509 | 15627.0018 | 3396.3141 | 40103.4649 | 0.25157
684 | 0.31 | 0.43 | 0.16581 | 2.4929 | 450 | 600 | 410 | 859.6541 | 884.0131 | 1070 | 899.889 | 1469771.5273 | 4632.96 | 75.8828 | 16.7843 | 0.41549 | 17.8362 | 0.83031 | 1.5265 | 103988.3129 | 7794.3734 | 3152.8502 | 9791.7493 | 16126.0825 | 97392.757 | 8037.0144 | 15592.8463 | 2842.7791 | 40015.8118 | 0.25183
685 | 0.31 | 0.43 | 0.16524 | 2.4984 | 450 | 600 | 420 | 859.6542 | 884.0668 | 1070 | 897.936 | 1466581.6746 | 4632.96 | 75.7496 | 16.7479 | 0.41459 | 17.9286 | 0.8303 | 1.5179 | 103405.8344 | 7794.2392 | 3146.0075 | 9770.4982 | 16158.8801 | 96847.3802 | 8019.8376 | 15559.005 | 2294.9535 | 39928.9654 | 0.25208
686 | 0.31 | 0.43 | 0.16467 | 2.5038 | 450 | 600 | 430 | 859.6542 | 884.1202 | 1070 | 896.0009 | 1463421.0242 | 4632.96 | 75.616 | 16.7118 | 0.41369 | 18.0216 | 0.83028 | 1.5094 | 102828.6879 | 7794.1061 | 3139.2275 | 9749.4417 | 16193.5406 | 96306.9295 | 8002.8172 | 15525.4736 | 1750.3384 | 39842.9139 | 0.25234
687 | 0.31 | 0.43 | 0.16411 | 2.5091 | 450 | 600 | 440 | 859.6542 | 884.1734 | 1070 | 894.0833 | 1460289.1943 | 4632.96 | 75.4838 | 16.676 | 0.41281 | 18.1137 | 0.83027 | 1.5011 | 102256.8005 | 7793.9743 | 3132.5094 | 9728.5772 | 16227.7257 | 95771.4101 | 7985.9519 | 15492.2479 | 1210.8474 | 39757.6471 | 0.2526
688 | 0.31 | 0.43 | 0.16354 | 2.5145 | 450 | 600 | 450 | 859.6543 | 884.2263 | 1070 | 892.1832 | 1457185.7554 | 4632.96 | 75.352 | 16.6406 | 0.41193 | 18.2056 | 0.83026 | 1.4927 | 101690.0974 | 7793.8437 | 3125.8521 | 9707.9018 | 16262.5692 | 95240.7176 | 7969.2392 | 15459.3235 | 675.466 | 39673.1533 | 0.25285
689 | 0.31 | 0.43 | 0.16298 | 2.5198 | 450 | 600 | 460 | 859.6543 | 884.279 | 1070 | 890.3002 | 1454110.3162 | 4632.96 | 75.2216 | 16.6054 | 0.41106 | 18.2966 | 0.83024 | 1.4845 | 101128.5043 | 7793.7142 | 3119.2549 | 9687.413 | 16296.9183 | 94714.8179 | 7952.6772 | 15426.696 | 145.1143 | 39589.4218 | 0.2531
690 | 0.31 | 0.43 | 0.16243 | 2.5251 | 450 | 600 | 470 | 859.6543 | 884.3314 | 1070 | 888.4341 | 1451062.4197 | 4632.96 | 75.0925 | 16.5706 | 0.4102 | 18.3866 | 0.83023 | 1.4763 | 100571.942 | 7793.5859 | 3112.7167 | 9667.1076 | 16330.7409 | 94193.6371 | 7936.2636 | 15394.3608 | -380.2635 | 39506.4402 | 0.25335
691 | 0.31 | 0.43 | 0.16187 | 2.5304 | 450 | 600 | 480 | 859.6543 | 884.3835 | 1070 | 886.5846 | 1448041.6411 | 4632.96 | 74.9668 | 16.5361 | 0.40935 | 18.4737 | 0.83021 | 1.4682 | 100020.3285 | 7793.4588 | 3106.2368 | 9646.9829 | 16361.2572 | 93677.1857 | 7919.9973 | 15362.3133 | -898.4028 | 39424.1968 | 0.2536
692 | 0.31 | 0.43 | 0.16132 | 2.5356 | 450 | 600 | 490 | 859.6544 | 884.4353 | 1070 | 884.7514 | 1445047.4634 | 4632.96 | 74.8416 | 16.502 | 0.4085 | 18.5606 | 0.8302 | 1.4602 | 99473.573 | 7793.3328 | 3099.8139 | 9627.0355 | 16392.3648 | 93165.2605 | 7903.8738 | 15330.548 | -1412.6116 | 39342.6777 | 0.25384
693 | 0.31 | 0.43 | 0.16077 | 2.5408 | 450 | 600 | 500 | 859.6541 | 884.4865 | 1070 | 882.9316 | 1442075.1971 | 4632.96 | 74.7162 | 16.468 | 0.40766 | 18.6476 | 0.83019 | 1.4523 | 98931.5425 | 7793.2076 | 3093.438 | 9607.2339 | 16424.5044 | 92657.7151 | 7887.882 | 15299.0151 | -1923.2698 | 39261.7551 | 0.25409
694 | 0.31 | 0.43 | 0.16786 | 2.4734 | 450 | 600 | 400 | 864.5193 | 887.6397 | 1075 | 907.0035 | 1481398.0295 | 4632.96 | 77.2818 | 16.9171 | 0.41878 | 18.239 | 0.83036 | 1.5578 | 106111.2929 | 7794.8626 | 3177.8132 | 9869.272 | 16277.7569 | 99388.8545 | 8099.9602 | 15716.1224 | 3866.1167 | 40332.1953 | 0.25033
695 | 0.31 | 0.43 | 0.16729 | 2.4789 | 450 | 600 | 410 | 864.5193 | 887.6895 | 1075 | 904.9983 | 1478122.8835 | 4632.96 | 77.1469 | 16.8797 | 0.41785 | 18.3339 | 0.83035 | 1.549 | 105513.3224 | 7794.7247 | 3170.7877 | 9847.4533 | 16309.966 | 98829.0762 | 8082.3278 | 15681.3764 | 3303.9642 | 40243.0299 | 0.2506
696 | 0.31 | 0.43 | 0.16672 | 2.4843 | 450 | 600 | 420 | 864.5193 | 887.739 | 1075 | 903.0118 | 1474878.3981 | 4632.96 | 77.0102 | 16.8427 | 0.41693 | 18.431 | 0.83034 | 1.5403 | 104920.9524 | 7794.5881 | 3163.8281 | 9825.8388 | 16346.0425 | 98274.4134 | 8064.8589 | 15646.9557 | 2743.5686 | 40154.6997 | 0.25086
697 | 0.31 | 0.43 | 0.16614 | 2.4898 | 450 | 600 | 430 | 864.5193 | 887.7883 | 1075 | 901.0437 | 1471664.007 | 4632.96 | 76.8735 | 16.806 | 0.41603 | 18.5283 | 0.83032 | 1.5317 | 104334.0771 | 7794.4528 | 3156.933 | 9804.4249 | 16383.4762 | 97724.8441 | 8047.5513 | 15612.8543 | 2186.9473 | 40067.1884 | 0.25111
698 | 0.31 | 0.43 | 0.16558 | 2.4952 | 450 | 600 | 440 | 864.5193 | 887.8373 | 1075 | 899.0939 | 1468479.3243 | 4632.96 | 76.7387 | 16.7696 | 0.41513 | 18.6243 | 0.83031 | 1.5232 | 103752.6287 | 7794.3188 | 3150.1017 | 9783.2089 | 16419.87 | 97180.3766 | 8030.4039 | 15579.0681 | 1636.0359 | 39980.4863 | 0.25137
699 | 0.31 | 0.43 | 0.16501 | 2.5005 | 450 | 600 | 450 | 864.5193 | 887.886 | 1075 | 897.1619 | 1465323.8817 | 4632.96 | 76.6086 | 16.7336 | 0.41423 | 18.7158 | 0.83029 | 1.5147 | 103176.5192 | 7794.186 | 3143.333 | 9762.1876 | 16451.0482 | 96641.0588 | 8013.4159 | 15545.5921 | 1094.2592 | 39894.58 | 0.25162
700 | 0.31 | 0.43 | 0.16445 | 2.5059 | 450 | 600 | 460 | 864.5193 | 887.9345 | 1075 | 895.2477 | 1462197.4289 | 4632.96 | 76.4751 | 16.6979 | 0.41335 | 18.8111 | 0.83028 | 1.5063 | 102605.7046 | 7794.0544 | 3136.6266 | 9741.3597 | 16488.2978 | 96106.5037 | 7996.5815 | 15512.4236 | 552.1492 | 39809.4636 | 0.25188
701 | 0.31 | 0.43 | 0.16389 | 2.5112 | 450 | 600 | 470 | 864.5193 | 887.9828 | 1075 | 893.3512 | 1459099.9388 | 4632.96 | 76.3459 | 16.6625 | 0.41247 | 18.9025 | 0.83026 | 1.498 | 102040.1789 | 7793.924 | 3129.9823 | 9720.7245 | 16520.9106 | 95577.031 | 7979.9046 | 15479.5624 | 18.5923 | 39725.1354 | 0.25213
702 | 0.31 | 0.43 | 0.16333 | 2.5165 | 450 | 600 | 480 | 864.5193 | 888.0308 | 1075 | 891.4719 | 1456030.4948 | 4632.96 | 76.2159 | 16.6275 | 0.41161 | 18.9949 | 0.83025 | 1.4898 | 101479.7748 | 7793.7948 | 3123.3982 | 9700.2763 | 16555.9661 | 95052.2716 | 7963.3777 | 15446.9987 | -512.3861 | 39641.5707 | 0.25238
703 | 0.31 | 0.43 | 0.16278 | 2.5218 | 450 | 600 | 490 | 864.5192 | 888.0785 | 1075 | 889.6099 | 1452989.2611 | 4632.96 | 76.0892 | 16.5927 | 0.41075 | 19.0846 | 0.83024 | 1.4817 | 100924.5225 | 7793.6668 | 3116.8746 | 9680.0161 | 16587.9179 | 94532.4196 | 7947.0038 | 15414.7343 | -1036.2022 | 39558.7744 | 0.25262
704 | 0.31 | 0.43 | 0.16223 | 2.527 | 450 | 600 | 500 | 864.5192 | 888.126 | 1075 | 887.7647 | 1449975.5443 | 4632.96 | 75.9632 | 16.5583 | 0.4099 | 19.1739 | 0.83022 | 1.4736 | 100374.2957 | 7793.5399 | 3110.41 | 9659.9391 | 16620.1991 | 94017.2546 | 7930.7778 | 15382.7619 | -1555.7931 | 39476.7273 | 0.25287
705 | 0.31 | 0.43998 | 0.15251 | 2.6523 | 450 | 600 | 400 | 787.0901 | 826.3584 | 1000 | 845.8244 | 1350078.087 | 4632.96 | 61.8048 | 15.7753 | 0.39051 | 13.3945 | 0.82992 | 1.2878 | 87859.8807 | 7790.6566 | 2963.2636 | 9202.9816 | 14468.5668 | 82182.3201 | 7557.8874 | 14656.0399 | -3937.716 | 37611.8375 | 0.26669
706 | 0.31 | 0.43998 | 0.15193 | 2.6576 | 450 | 600 | 410 | 787.0892 | 826.5017 | 1000 | 844.1507 | 1347405.3507 | 4632.96 | 61.6509 | 15.744 | 0.38974 | 13.3943 | 0.8299 | 1.2803 | 87351.4925 | 7790.5415 | 2957.4002 | 9184.7664 | 14468.3464 | 81705.0157 | 7542.9442 | 14627.0398 | -4321.8951 | 37537.4155 | 0.26698
707 | 0.31 | 0.43998 | 0.15136 | 2.663 | 450 | 600 | 420 | 787.0882 | 826.6375 | 1000 | 842.4171 | 1344638.0478 | 4632.96 | 61.4956 | 15.7117 | 0.38894 | 13.3941 | 0.82989 | 1.2729 | 86846.716 | 7790.4223 | 2951.3264 | 9165.903 | 14468.1156 | 81231.041 | 7527.9 | 14596.9997 | -4699.3563 | 37460.3224 | 0.26729
708 | 0.31 | 0.43998 | 0.15079 | 2.6683 | 450 | 600 | 430 | 787.0889 | 826.7788 | 1000 | 840.7404 | 1341960.246 | 4632.96 | 61.3431 | 15.6804 | 0.38816 | 13.3939 | 0.82988 | 1.2655 | 86345.8188 | 7790.3071 | 2945.4525 | 9147.6604 | 14467.9088 | 80760.7828 | 7513.0977 | 14567.9477 | -5074.7867 | 37385.7663 | 0.26759
709 | 0.31 | 0.43998 | 0.15021 | 2.6736 | 450 | 600 | 440 | 787.0892 | 826.9218 | 1000 | 839.0835 | 1339314.4113 | 4632.96 | 61.1917 | 15.6495 | 0.3874 | 13.3937 | 0.82987 | 1.2582 | 85847.1888 | 7790.1932 | 2939.6475 | 9129.632 | 14467.702 | 80292.7163 | 7498.3979 | 14539.2373 | -5446.9917 | 37312.0855 | 0.26788
710 | 0.31 | 0.43998 | 0.14965 | 2.6788 | 450 | 600 | 450 | 787.0898 | 827.0614 | 1000 | 837.4552 | 1336716.0739 | 4632.96 | 61.043 | 15.6192 | 0.38664 | 13.3936 | 0.82985 | 1.251 | 85357.5669 | 7790.0812 | 2933.943 | 9111.9155 | 14467.4999 | 79833.0216 | 7483.9589 | 14511.0229 | -5815.738 | 37239.6799 | 0.26817
711 | 0.31 | 0.43998 | 0.14909 | 2.6841 | 450 | 600 | 460 | 787.0892 | 827.1992 | 1000 | 835.798 | 1334071.5767 | 4632.96 | 60.8934 | 15.5882 | 0.38588 | 13.3934 | 0.82984 | 1.2438 | 84868.3385 | 7789.9673 | 2928.1372 | 9093.8846 | 14467.2837 | 79373.7425 | 7469.4454 | 14482.308 | -6179.8034 | 37165.9888 | 0.26847
712 | 0.31 | 0.43998 | 0.14853 | 2.6893 | 450 | 600 | 470 | 787.0895 | 827.337 | 1000 | 834.18 | 1331491.0358 | 4632.96 | 60.7464 | 15.5581 | 0.38513 | 13.3932 | 0.82983 | 1.2367 | 84385.8682 | 7789.8561 | 2922.4687 | 9076.28 | 14467.0802 | 78920.7877 | 7455.1788 | 14454.2722 | -6541.0607 | 37094.0404 | 0.26876
713 | 0.31 | 0.43998 | 0.14797 | 2.6945 | 450 | 600 | 480 | 787.0894 | 827.4737 | 1000 | 832.5772 | 1328932.0711 | 4632.96 | 60.6007 | 15.5282 | 0.38439 | 13.393 | 0.82982 | 1.2296 | 83907.9031 | 7789.7459 | 2916.8534 | 9058.8406 | 14466.8755 | 78472.0633 | 7441.0456 | 14426.4994 | -6898.912 | 37022.7669 | 0.26905
714 | 0.31 | 0.43998 | 0.14742 | 2.6996 | 450 | 600 | 490 | 787.0895 | 827.6098 | 1000 | 830.9902 | 1326399.7997 | 4632.96 | 60.4565 | 15.4986 | 0.38366 | 13.3928 | 0.82981 | 1.2227 | 83434.654 | 7789.6368 | 2911.2934 | 9041.5731 | 14466.6747 | 78027.7626 | 7427.0516 | 14399.0002 | -7253.3399 | 36952.1958 | 0.26933
715 | 0.31 | 0.43998 | 0.14686 | 2.7048 | 450 | 600 | 500 | 787.0893 | 827.7449 | 1000 | 829.4171 | 1323887.5272 | 4632.96 | 60.3113 | 15.4692 | 0.38293 | 13.3949 | 0.8298 | 1.2157 | 82965.5043 | 7789.5286 | 2905.782 | 9024.4564 | 14469.6545 | 77587.2215 | 7413.1781 | 14371.7414 | -7607.123 | 36882.2413 | 0.26962
716 | 0.31 | 0.43998 | 0.15355 | 2.6426 | 450 | 600 | 400 | 791.9457 | 830.3652 | 1005 | 848.9258 | 1355030.2093 | 4632.96 | 62.5399 | 15.8331 | 0.39194 | 13.5013 | 0.82994 | 1.3014 | 88783.6298 | 7790.8698 | 2974.1324 | 9236.7308 | 14508.5722 | 83051.1677 | 7585.2664 | 14709.7802 | -3375.0075 | 37749.7414 | 0.266
717 | 0.31 | 0.43998 | 0.1529 | 2.6486 | 450 | 600 | 410 | 791.945 | 830.523 | 1005 | 846.9899 | 1351934.5481 | 4632.96 | 62.3632 | 15.797 | 0.39105 | 13.501 | 0.82992 | 1.2929 | 88206.2436 | 7790.7367 | 2967.3499 | 9215.6665 | 14508.3198 | 82510.2216 | 7568.209 | 14676.2346 | -3776.7095 | 37663.6532 | 0.26635
718 | 0.31 | 0.43998 | 0.15239 | 2.6534 | 450 | 600 | 420 | 791.9452 | 830.6476 | 1005 | 845.4793 | 1349525.2579 | 4632.96 | 62.2247 | 15.7688 | 0.39035 | 13.5009 | 0.82991 | 1.2863 | 87755.4853 | 7790.6329 | 2962.0578 | 9199.2309 | 14508.1293 | 82085.8453 | 7554.8681 | 14650.0604 | -4146.8688 | 37596.4825 | 0.26661
719 | 0.31 | 0.43998 | 0.15182 | 2.6585 | 450 | 600 | 430 | 791.9449 | 830.7874 | 1005 | 843.8602 | 1346939.1316 | 4632.96 | 62.0736 | 15.7386 | 0.3896 | 13.5007 | 0.8299 | 1.2789 | 87256.5316 | 7790.5216 | 2956.3855 | 9181.6144 | 14507.9208 | 81617.2935 | 7540.2683 | 14622.0056 | -4530.0155 | 37524.4853 | 0.26689
720 | 0.31 | 0.43998 | 0.15124 | 2.6641 | 450 | 600 | 440 | 791.946 | 830.9295 | 1005 | 842.089 | 1344111.3989 | 4632.96 | 61.9146 | 15.7056 | 0.38878 | 13.5005 | 0.82989 | 1.2714 | 86742.9415 | 7790.3998 | 2950.1801 | 9162.3426 | 14507.7053 | 81135.2564 | 7524.9433 | 14591.3147 | -4904.682 | 37445.7232 | 0.26721
721 | 0.31 | 0.43998 | 0.15066 | 2.6696 | 450 | 600 | 450 | 791.9453 | 831.0707 | 1005 | 840.3501 | 1341339.5942 | 4632.96 | 61.7572 | 15.6732 | 0.38798 | 13.5003 | 0.82988 | 1.2639 | 86232.0023 | 7790.2803 | 2944.0882 | 9143.4232 | 14507.478 | 80655.7775 | 7509.7648 | 14561.1842 | -5278.4375 | 37368.3998 | 0.26752
722 | 0.31 | 0.43998 | 0.1501 | 2.6747 | 450 | 600 | 460 | 791.946 | 831.2062 | 1005 | 838.7451 | 1338781.9211 | 4632.96 | 61.6094 | 15.6432 | 0.38724 | 13.5001 | 0.82986 | 1.2567 | 85748.3491 | 7790.1699 | 2938.465 | 9125.959 | 14507.2772 | 80201.5295 | 7495.5095 | 14533.3726 | -5648.6054 | 37297.0263 | 0.2678
723 | 0.31 | 0.43998 | 0.14954 | 2.6799 | 450 | 600 | 470 | 791.9453 | 831.3422 | 1005 | 837.1048 | 1336158.5732 | 4632.96 | 61.4596 | 15.6126 | 0.38648 | 13.4999 | 0.82985 | 1.2496 | 85259.9417 | 7790.0571 | 2932.7184 | 9108.1119 | 14507.062 | 79742.9774 | 7481.0603 | 14504.9505 | -6014.7602 | 37224.0865 | 0.26809
724 | 0.31 | 0.43998 | 0.14898 | 2.6851 | 450 | 600 | 480 | 791.9454 | 831.4783 | 1005 | 835.4939 | 1333591.7775 | 4632.96 | 61.3121 | 15.5826 | 0.38574 | 13.4997 | 0.82984 | 1.2425 | 84778.3748 | 7789.9464 | 2927.0749 | 9090.5849 | 14506.8575 | 79290.8129 | 7466.8314 | 14477.0383 | -6377.6067 | 37152.4554 | 0.26838
725 | 0.31 | 0.43998 | 0.14843 | 2.6903 | 450 | 600 | 490 | 791.9461 | 831.613 | 1005 | 833.8627 | 1330988.0023 | 4632.96 | 61.1648 | 15.5523 | 0.38499 | 13.4995 | 0.82983 | 1.2354 | 84298.1722 | 7789.8343 | 2921.3648 | 9072.8557 | 14506.649 | 78839.9874 | 7452.5759 | 14448.7732 | -6735.7235 | 37079.9798 | 0.26867
726 | 0.31 | 0.43998 | 0.14787 | 2.6954 | 450 | 600 | 500 | 791.9455 | 831.7503 | 1005 | 832.2858 | 1328468.4831 | 4632.96 | 61.0188 | 15.5228 | 0.38426 | 13.4993 | 0.82982 | 1.2284 | 83821.0993 | 7789.7259 | 2915.8357 | 9055.6795 | 14506.4499 | 78392.1325 | 7438.5316 | 14421.4504 | -7093.1486 | 37009.8 | 0.26896
727 | 0.31 | 0.43998 | 0.15453 | 2.6336 | 450 | 600 | 400 | 796.8027 | 834.3908 | 1010 | 851.8386 | 1359679.745 | 4632.96 | 63.2631 | 15.8874 | 0.39329 | 13.608 | 0.82996 | 1.3143 | 89653.3916 | 7791.0701 | 2984.341 | 9268.4353 | 14548.5598 | 83870.5371 | 7611.0435 | 14760.252 | -2817.9624 | 37879.2575 | 0.26536
728 | 0.31 | 0.43998 | 0.15393 | 2.6391 | 450 | 600 | 410 | 796.8027 | 834.5347 | 1010 | 850.0483 | 1356822.1558 | 4632.96 | 63.0983 | 15.8541 | 0.39246 | 13.6078 | 0.82995 | 1.3064 | 89118.5892 | 7790.947 | 2978.0686 | 9248.955 | 14548.3309 | 83368.6263 | 7595.2412 | 14729.2295 | -3214.4537 | 37799.6444 | 0.26568
729 | 0.31 | 0.43998 | 0.15343 | 2.6437 | 450 | 600 | 420 | 796.8023 | 834.6541 | 1010 | 848.5685 | 1354457.6264 | 4632.96 | 62.9618 | 15.8265 | 0.39178 | 13.6076 | 0.82994 | 1.2999 | 88677.1941 | 7790.8452 | 2972.8843 | 9232.8542 | 14548.1389 | 82952.7238 | 7582.1714 | 14703.5885 | -3586.2152 | 37733.8419 | 0.26592
730 | 0.31 | 0.43998 | 0.15286 | 2.6491 | 450 | 600 | 430 | 796.8023 | 834.7933 | 1010 | 846.8532 | 1351719.6686 | 4632.96 | 62.8041 | 15.7945 | 0.39098 | 13.6074 | 0.82992 | 1.2924 | 88165.6912 | 7790.7273 | 2966.8748 | 9214.1904 | 14547.9197 | 82472.426 | 7567.0456 | 14673.866 | -3971.5608 | 37657.5649 | 0.26622
731 | 0.31 | 0.43998 | 0.15228 | 2.6545 | 450 | 600 | 440 | 796.8029 | 834.9342 | 1010 | 845.1343 | 1348980.5239 | 4632.96 | 62.6461 | 15.7624 | 0.39019 | 13.6072 | 0.82991 | 1.2848 | 87652.9867 | 7790.6092 | 2960.8528 | 9195.4879 | 14547.706 | 81991.1201 | 7551.8872 | 14644.0817 | -4354.5557 | 37581.1294 | 0.26653
732 | 0.31 | 0.43998 | 0.1517 | 2.6598 | 450 | 600 | 450 | 796.8029 | 835.0749 | 1010 | 843.4416 | 1346275.131 | 4632.96 | 62.4897 | 15.7308 | 0.38941 | 13.607 | 0.8299 | 1.2773 | 87144.164 | 7790.4928 | 2954.9225 | 9177.0704 | 14547.4906 | 81513.4943 | 7536.8817 | 14614.7512 | -4734.4915 | 37505.8585 | 0.26682
733 | 0.31 | 0.43998 | 0.15113 | 2.6651 | 450 | 600 | 460 | 796.8022 | 835.2112 | 1010 | 841.7496 | 1343572.9979 | 4632.96 | 62.3348 | 15.6993 | 0.38863 | 13.6068 | 0.82989 | 1.2699 | 86643.3875 | 7790.3765 | 2948.9948 | 9158.6607 | 14547.2681 | 81043.328 | 7522.0375 | 14585.4333 | -5109.2455 | 37430.62 | 0.26712
734 | 0.31 | 0.43998 | 0.15056 | 2.6704 | 450 | 600 | 470 | 796.8025 | 835.3483 | 1010 | 840.0862 | 1340920.3035 | 4632.96 | 62.1819 | 15.6683 | 0.38786 | 13.6066 | 0.82987 | 1.2626 | 86147.7095 | 7790.2621 | 2943.1673 | 9140.5623 | 14547.058 | 80577.9577 | 7507.3772 | 14556.611 | -5480.8139 | 37356.6532 | 0.26742
735 | 0.31 | 0.43998 | 0.14999 | 2.6757 | 450 | 600 | 480 | 796.8026 | 835.4851 | 1010 | 838.4374 | 1338288.9286 | 4632.96 | 62.0303 | 15.6375 | 0.3871 | 13.6064 | 0.82986 | 1.2554 | 85655.7032 | 7790.1488 | 2937.391 | 9122.6229 | 14546.8478 | 80116.0582 | 7492.8324 | 14528.042 | -5848.9854 | 37283.3367 | 0.26771
736 | 0.31 | 0.43998 | 0.14943 | 2.6809 | 450 | 600 | 490 | 796.8022 | 835.621 | 1010 | 836.7953 | 1335664.8437 | 4632.96 | 61.8793 | 15.6069 | 0.38634 | 13.6062 | 0.82985 | 1.2482 | 85165.7983 | 7790.0359 | 2931.6378 | 9104.7553 | 14546.6345 | 79656.1814 | 7478.3489 | 14499.5874 | -6214.2842 | 37210.3134 | 0.26801
737 | 0.31 | 0.43998 | 0.14887 | 2.6861 | 450 | 600 | 500 | 796.8024 | 835.7553 | 1010 | 835.1878 | 1333100.6897 | 4632.96 | 61.7315 | 15.5769 | 0.3856 | 13.606 | 0.82984 | 1.2411 | 84686.6401 | 7789.9253 | 2926.0061 | 9087.2652 | 14546.4309 | 79206.2719 | 7464.1777 | 14471.7338 | -6574.7226 | 37138.8327 | 0.26829
738 | 0.31 | 0.43998 | 0.15558 | 2.6238 | 450 | 600 | 400 | 801.6601 | 838.3972 | 1015 | 855.0054 | 1364730.3767 | 4632.96 | 64.0138 | 15.9465 | 0.39475 | 13.7147 | 0.82998 | 1.3282 | 90598.4825 | 7791.2878 | 2995.4399 | 9302.9042 | 14588.5656 | 84759.4023 | 7639.0366 | 14815.1236 | -2238.9897 | 38020.0647 | 0.26467
739 | 0.31 | 0.43998 | 0.15506 | 2.6286 | 450 | 600 | 410 | 801.6604 | 838.5206 | 1015 | 853.4593 | 1362264.2401 | 4632.96 | 63.8702 | 15.9177 | 0.39403 | 13.7145 | 0.82997 | 1.3214 | 90135.8763 | 7791.1815 | 2990.0234 | 9286.082 | 14588.3699 | 84323.7656 | 7625.3559 | 14788.3339 | -2622.3927 | 37951.3142 | 0.26492
740 | 0.31 | 0.43998 | 0.15447 | 2.6341 | 450 | 600 | 420 | 801.6608 | 838.6627 | 1015 | 851.6827 | 1359431.632 | 4632.96 | 63.7058 | 15.8846 | 0.39321 | 13.7143 | 0.82996 | 1.3136 | 89605.47 | 7791.0594 | 2983.7993 | 9266.7521 | 14588.1462 | 83825.8436 | 7609.6791 | 14757.5505 | -3018.8188 | 37872.3147 | 0.26523
741 | 0.31 | 0.43998 | 0.15389 | 2.6395 | 450 | 600 | 430 | 801.6605 | 838.802 | 1015 | 849.9334 | 1356637.6488 | 4632.96 | 63.5441 | 15.8519 | 0.39241 | 13.7141 | 0.82995 | 1.3059 | 89084.4047 | 7790.9391 | 2977.6707 | 9247.7186 | 14587.9209 | 83336.6055 | 7594.2657 | 14727.2391 | -3410.0366 | 37794.5266 | 0.26554
742 | 0.31 | 0.43998 | 0.15331 | 2.6449 | 450 | 600 | 440 | 801.6601 | 838.941 | 1015 | 848.1935 | 1353857.5924 | 4632.96 | 63.3832 | 15.8195 | 0.3916 | 13.7139 | 0.82993 | 1.2983 | 88565.9787 | 7790.8195 | 2971.575 | 9228.7873 | 14587.6952 | 82849.892 | 7578.9324 | 14697.0905 | -3798.0948 | 37717.1563 | 0.26585
743 | 0.31 | 0.43998 | 0.15274 | 2.6501 | 450 | 600 | 450 | 801.66 | 839.0768 | 1015 | 846.5091 | 1351168.4286 | 4632.96 | 63.2273 | 15.7881 | 0.39083 | 13.7137 | 0.82992 | 1.2909 | 88063.1897 | 7790.7037 | 2965.6738 | 9210.4599 | 14587.4789 | 82377.6581 | 7564.0676 | 14667.9037 | -4180.2765 | 37642.2541 | 0.26614
744 | 0.31 | 0.43998 | 0.15217 | 2.6555 | 450 | 600 | 460 | 801.661 | 839.2153 | 1015 | 844.8077 | 1348459.0657 | 4632.96 | 63.07 | 15.7563 | 0.39004 | 13.7135 | 0.82991 | 1.2834 | 87555.8189 | 7790.5867 | 2959.7131 | 9191.9479 | 14587.2688 | 81901.3055 | 7549.0651 | 14638.4228 | -4560.7486 | 37566.5974 | 0.26644
745 | 0.31 | 0.43999 | 0.15159 | 2.6609 | 450 | 600 | 470 | 801.6593 | 839.3516 | 1015 | 843.0888 | 1345709.6348 | 4632.96 | 62.9113 | 15.7243 | 0.38925 | 13.7133 | 0.8299 | 1.2759 | 87045.1964 | 7790.4685 | 2953.6913 | 9173.2458 | 14587.0338 | 81422.0466 | 7533.9494 | 14608.6392 | -4939.541 | 37490.1637 | 0.26674
746 | 0.31 | 0.43998 | 0.15102 | 2.6662 | 450 | 600 | 480 | 801.6607 | 839.4778 | 1015 | 841.4275 | 1343061.2841 | 4632.96 | 62.761 | 15.6933 | 0.38848 | 13.7165 | 0.82988 | 1.2686 | 86547.8626 | 7790.3543 | 2947.8709 | 9155.1695 | 14588.9997 | 80955.274 | 7519.2646 | 14579.8523 | -5312.3187 | 37416.2877 | 0.26704
747 | 0.31 | 0.43998 | 0.15045 | 2.6714 | 450 | 600 | 490 | 801.6606 | 839.6124 | 1015 | 839.7737 | 1340420.917 | 4632.96 | 62.6087 | 15.6624 | 0.38772 | 13.7159 | 0.82987 | 1.2613 | 86055.3023 | 7790.2406 | 2942.0768 | 9137.1751 | 14588.2025 | 80492.8351 | 7504.6939 | 14551.1956 | -5680.7719 | 37342.746 | 0.26733
748 | 0.31 | 0.43998 | 0.1499 | 2.6766 | 450 | 600 | 500 | 801.6606 | 839.7443 | 1015 | 838.1564 | 1337839.5464 | 4632.96 | 62.4584 | 15.6323 | 0.38697 | 13.7159 | 0.82986 | 1.2542 | 85570.9368 | 7790.1294 | 2936.4108 | 9119.5781 | 14588.3649 | 80038.0033 | 7490.3904 | 14523.172 | -6047.43 | 37270.8291 | 0.26762
749 | 0.31 | 0.43998 | 0.15671 | 2.6134 | 450 | 600 | 400 | 806.5197 | 842.3881 | 1020 | 858.4139 | 1370172.7286 | 4632.96 | 64.7907 | 16.0101 | 0.39632 | 13.8231 | 0.83001 | 1.3433 | 91620.6694 | 7791.5221 | 3007.387 | 9340.0073 | 14630.9451 | 85719.3163 | 7669.2451 | 14874.1856 | -1636.3622 | 38171.626 | 0.26392
750 | 0.31 | 0.43998 | 0.15611 | 2.6188 | 450 | 600 | 410 | 806.5201 | 842.5299 | 1020 | 856.6381 | 1367341.2795 | 4632.96 | 64.6258 | 15.977 | 0.3955 | 13.8212 | 0.83 | 1.3354 | 91083.9667 | 7791.4 | 3001.1655 | 9320.6852 | 14628.3694 | 85215.454 | 7653.4445 | 14843.4147 | -2040.8076 | 38092.6585 | 0.26423
751 | 0.31 | 0.43998 | 0.15552 | 2.6243 | 450 | 600 | 420 | 806.5198 | 842.6702 | 1020 | 854.843 | 1364477.772 | 4632.96 | 64.4588 | 15.9435 | 0.39467 | 13.821 | 0.82998 | 1.3275 | 90548.769 | 7791.2766 | 2994.8764 | 9301.1534 | 14628.1367 | 84712.9737 | 7637.6182 | 14812.3098 | -2442.2872 | 38012.8339 | 0.26454
752 | 0.31 | 0.43998 | 0.15493 | 2.6298 | 450 | 600 | 430 | 806.52 | 842.8098 | 1020 | 853.07 | 1361645.0087 | 4632.96 | 64.2939 | 15.9105 | 0.39386 | 13.8208 | 0.82997 | 1.3197 | 90019.9225 | 7791.1547 | 2988.665 | 9281.8625 | 14627.9121 | 84216.437 | 7621.9819 | 14781.5886 | -2839.2953 | 37933.9941 | 0.26485
753 | 0.31 | 0.43998 | 0.15021 | 2.6736 | 450 | 600 | 440 | 787.0892 | 826.9218 | 1000 | 839.0835 | 1339314.4113 | 4632.96 | 61.1917 | 15.6495 | 0.3874 | 13.3937 | 0.82987 | 1.2582 | 85847.1888 | 7790.1932 | 2939.6475 | 9129.632 | 14467.702 | 80292.7163 | 7498.3979 | 14539.2373 | -5446.9917 | 37312.0855 | 0.26788
754 | 0.31 | 0.43998 | 0.14965 | 2.6788 | 450 | 600 | 450 | 787.0898 | 827.0614 | 1000 | 837.4552 | 1336716.0739 | 4632.96 | 61.043 | 15.6192 | 0.38664 | 13.3936 | 0.82985 | 1.251 | 85357.5669 | 7790.0812 | 2933.943 | 9111.9155 | 14467.4999 | 79833.0216 | 7483.9589 | 14511.0229 | -5815.738 | 37239.6799 | 0.26817
755 | 0.31 | 0.43998 | 0.14909 | 2.6841 | 450 | 600 | 460 | 787.0892 | 827.1992 | 1000 | 835.798 | 1334071.5767 | 4632.96 | 60.8934 | 15.5882 | 0.38588 | 13.3934 | 0.82984 | 1.2438 | 84868.3385 | 7789.9673 | 2928.1372 | 9093.8846 | 14467.2837 | 79373.7425 | 7469.4454 | 14482.308 | -6179.8034 | 37165.9888 | 0.26847
756 | 0.31 | 0.43998 | 0.14853 | 2.6893 | 450 | 600 | 470 | 787.0895 | 827.337 | 1000 | 834.18 | 1331491.0358 | 4632.96 | 60.7464 | 15.5581 | 0.38513 | 13.3932 | 0.82983 | 1.2367 | 84385.8682 | 7789.8561 | 2922.4687 | 9076.28 | 14467.0802 | 78920.7877 | 7455.1788 | 14454.2722 | -6541.0607 | 37094.0404 | 0.26876
757 | 0.31 | 0.43998 | 0.14797 | 2.6945 | 450 | 600 | 480 | 787.0894 | 827.4737 | 1000 | 832.5772 | 1328932.0711 | 4632.96 | 60.6007 | 15.5282 | 0.38439 | 13.393 | 0.82982 | 1.2296 | 83907.9031 | 7789.7459 | 2916.8534 | 9058.8406 | 14466.8755 | 78472.0633 | 7441.0456 | 14426.4994 | -6898.912 | 37022.7669 | 0.26905
758 | 0.31 | 0.43998 | 0.14742 | 2.6996 | 450 | 600 | 490 | 787.0895 | 827.6098 | 1000 | 830.9902 | 1326399.7997 | 4632.96 | 60.4565 | 15.4986 | 0.38366 | 13.3928 | 0.82981 | 1.2227 | 83434.654 | 7789.6368 | 2911.2934 | 9041.5731 | 14466.6747 | 78027.7626 | 7427.0516 | 14399.0002 | -7253.3399 | 36952.1958 | 0.26933
759 | 0.31 | 0.43998 | 0.14686 | 2.7048 | 450 | 600 | 500 | 787.0893 | 827.7449 | 1000 | 829.4171 | 1323887.5272 | 4632.96 | 60.3113 | 15.4692 | 0.38293 | 13.3949 | 0.8298 | 1.2157 | 82965.5043 | 7789.5286 | 2905.782 | 9024.4564 | 14469.6545 | 77587.2215 | 7413.1781 | 14371.7414 | -7607.123 | 36882.2413 | 0.26962
760 | 0.31 | 0.43998 | 0.15767 | 2.6043 | 450 | 600 | 400 | 811.38 | 846.4192 | 1025 | 861.4136 | 1374959.183 | 4632.96 | 65.5358 | 16.0661 | 0.39771 | 13.9283 | 0.83003 | 1.3564 | 92508.4323 | 7791.7283 | 3017.9025 | 9372.6642 | 14668.8048 | 86555.9281 | 7695.6373 | 14926.1618 | -1059.9661 | 38305.0025 | 0.26328
761 | 0.31 | 0.43999 | 0.15718 | 2.6089 | 450 | 600 | 410 | 811.3798 | 846.5229 | 1025 | 859.9018 | 1372544.6371 | 4632.96 | 65.398 | 16.0379 | 0.39701 | 13.9308 | 0.83002 | 1.3497 | 92057.1146 | 7791.6244 | 3012.6059 | 9356.2148 | 14669.9655 | 86130.5657 | 7682.2768 | 14899.9658 | -1447.0016 | 38237.7756 | 0.26352
762 | 0.31 | 0.43998 | 0.15658 | 2.6145 | 450 | 600 | 420 | 811.3803 | 846.6644 | 1025 | 858.0596 | 1369607.4477 | 4632.96 | 65.2247 | 16.0035 | 0.39616 | 13.9321 | 0.83001 | 1.3417 | 91510.1888 | 7791.4977 | 3006.1519 | 9336.1706 | 14671.8499 | 85617.076 | 7666.0816 | 14868.045 | -1856.7166 | 38155.8573 | 0.26384
763 | 0.31 | 0.43998 | 0.156 | 2.6198 | 450 | 600 | 430 | 811.3807 | 846.8029 | 1025 | 856.3092 | 1366816.4108 | 4632.96 | 65.0621 | 15.9709 | 0.39535 | 13.9299 | 0.82999 | 1.3339 | 90984.0576 | 7791.3774 | 3000.0198 | 9317.1261 | 14668.8081 | 85122.9927 | 7650.5632 | 14837.7162 | -2255.4599 | 38078.0246 | 0.26414
764 | 0.31 | 0.43998 | 0.1554 | 2.6256 | 450 | 600 | 440 | 811.3807 | 846.944 | 1025 | 854.4264 | 1363811.1314 | 4632.96 | 64.8883 | 15.9358 | 0.39448 | 13.9297 | 0.82998 | 1.3258 | 90434.2275 | 7791.248 | 2993.4234 | 9296.6398 | 14668.5735 | 84607.0589 | 7634.197 | 14805.0913 | -2655.7037 | 37994.2994 | 0.26447
765 | 0.31 | 0.43998 | 0.15482 | 2.6308 | 450 | 600 | 450 | 811.3804 | 847.0764 | 1025 | 852.7299 | 1361101.0562 | 4632.96 | 64.728 | 15.9041 | 0.3937 | 13.9295 | 0.82997 | 1.3183 | 89920.7226 | 7791.1313 | 2987.4797 | 9278.1806 | 14668.3568 | 84124.713 | 7619.0833 | 14775.6947 | -3051.8808 | 37918.8589 | 0.26476
766 | 0.31 | 0.43998 | 0.15421 | 2.6365 | 450 | 600 | 460 | 811.3807 | 847.2215 | 1025 | 850.8923 | 1358169.9479 | 4632.96 | 64.5563 | 15.8699 | 0.39285 | 13.9293 | 0.82995 | 1.3102 | 89373.1591 | 7791.005 | 2981.042 | 9258.1869 | 14668.1325 | 83611.1143 | 7602.8948 | 14743.8543 | -3448.1278 | 37837.1469 | 0.26509
767 | 0.31 | 0.43998 | 0.15365 | 2.6418 | 450 | 600 | 470 | 811.3811 | 847.3556 | 1025 | 849.1941 | 1355462.3997 | 4632.96 | 64.3962 | 15.8382 | 0.39207 | 13.9309 | 0.82994 | 1.3028 | 88869.5224 | 7790.8883 | 2975.0923 | 9239.7093 | 14670.362 | 83137.9236 | 7587.9715 | 14714.4283 | -3834.8969 | 37761.6309 | 0.26538
768 | 0.31 | 0.43998 | 0.15307 | 2.6469 | 450 | 600 | 480 | 811.3808 | 847.4947 | 1025 | 847.5458 | 1352828.8383 | 4632.96 | 64.241 | 15.8074 | 0.39131 | 13.929 | 0.82993 | 1.2954 | 88364.3964 | 7790.7749 | 2969.3177 | 9221.7749 | 14667.7104 | 82663.672 | 7573.166 | 14685.8674 | -4218.2687 | 37688.3352 | 0.26567
769 | 0.31 | 0.43998 | 0.15251 | 2.6523 | 450 | 600 | 490 | 811.3803 | 847.6186 | 1025 | 845.8345 | 1350094.1664 | 4632.96 | 64.0824 | 15.7755 | 0.39052 | 13.9288 | 0.82992 | 1.288 | 87861.7512 | 7790.6573 | 2963.3224 | 9203.1553 | 14667.4982 | 82191.6349 | 7558.2279 | 14656.2154 | -4596.4957 | 37612.2392 | 0.26597
770 | 0.31 | 0.43998 | 0.15193 | 2.6577 | 450 | 600 | 500 | 811.3812 | 847.7618 | 1025 | 844.101 | 1347333.2401 | 4632.96 | 63.9204 | 15.7432 | 0.38972 | 13.9286 | 0.8299 | 1.2804 | 87345.1025 | 7790.5381 | 2957.2491 | 9184.2937 | 14667.2911 | 81706.8552 | 7542.9517 | 14626.1778 | -4973.3516 | 37535.1537 | 0.26628
771 | 0.31 | 0.43999 | 0.15882 | 2.5937 | 450 | 600 | 400 | 816.2403 | 850.3958 | 1030 | 864.9301 | 1380560.5013 | 4632.96 | 66.3367 | 16.1317 | 0.39933 | 14.0393 | 0.83006 | 1.3719 | 93562.0044 | 7791.9701 | 3030.2302 | 9410.9491 | 14712.508 | 87545.315 | 7726.7847 | 14987.0947 | -438.5781 | 38461.3646 | 0.26252
772 | 0.31 | 0.43999 | 0.15822 | 2.5992 | 450 | 600 | 410 | 816.241 | 850.536 | 1030 | 863.1035 | 1377650.8376 | 4632.96 | 66.1655 | 16.0976 | 0.39849 | 14.0369 | 0.83004 | 1.3638 | 93009.6528 | 7791.8445 | 3023.8308 | 9391.0743 | 14709.2016 | 87026.7813 | 7710.5268 | 14955.4441 | -852.7031 | 38380.1397 | 0.26283
773 | 0.31 | 0.43999 | 0.15762 | 2.6049 | 450 | 600 | 420 | 816.2418 | 850.679 | 1030 | 861.2285 | 1374662.5531 | 4632.96 | 65.99 | 16.0627 | 0.39762 | 14.0369 | 0.83003 | 1.3556 | 92455.6401 | 7791.7156 | 3017.2616 | 9370.6728 | 14709.1889 | 86506.6696 | 7694.0964 | 14922.954 | -1266.3968 | 38296.7605 | 0.26316
774 | 0.31 | 0.43998 | 0.15703 | 2.6103 | 450 | 600 | 430 | 816.2422 | 850.8175 | 1030 | 859.4226 | 1371783.3278 | 4632.96 | 65.8197 | 16.029 | 0.39679 | 14.0368 | 0.83002 | 1.3477 | 91915.9707 | 7791.5915 | 3010.9351 | 9351.0245 | 14709.1402 | 85999.883 | 7678.149 | 14891.6637 | -1674.327 | 38216.4601 | 0.26347
775 | 0.31 | 0.43998 | 0.15644 | 2.6158 | 450 | 600 | 440 | 816.2429 | 850.9556 | 1030 | 857.6257 | 1368919.7791 | 4632.96 | 65.6488 | 15.9955 | 0.39596 | 14.0384 | 0.83 | 1.3398 | 91379.8637 | 7791.4679 | 3004.6396 | 9331.4726 | 14711.393 | 85496.4013 | 7662.2975 | 14860.5271 | -2080.5199 | 38136.5542 | 0.26378
776 | 0.31 | 0.43998 | 0.15585 | 2.6213 | 450 | 600 | 450 | 816.2428 | 851.0931 | 1030 | 855.8324 | 1366056.6792 | 4632.96 | 65.4821 | 15.962 | 0.39513 | 14.0361 | 0.82999 | 1.3319 | 90845.304 | 7791.3446 | 2998.3568 | 9311.9604 | 14708.3047 | 84994.6009 | 7646.4902 | 14829.4536 | -2479.1472 | 38056.8103 | 0.26409
777 | 0.31 | 0.43998 | 0.15521 | 2.6273 | 450 | 600 | 460 | 816.2428 | 851.2418 | 1030 | 853.8805 | 1362941.4511 | 4632.96 | 65.2993 | 15.9256 | 0.39423 | 14.0359 | 0.82998 | 1.3234 | 90266.2604 | 7791.2104 | 2991.5186 | 9290.7231 | 14708.0614 | 84451.8945 | 7629.3517 | 14795.6327 | -2886.9242 | 37970.0159 | 0.26444
778 | 0.31 | 0.43998 | 0.15462 | 2.6327 | 450 | 600 | 470 | 816.243 | 851.379 | 1030 | 852.1246 | 1360139.5544 | 4632.96 | 65.1336 | 15.8929 | 0.39342 | 14.0357 | 0.82996 | 1.3157 | 89739.9609 | 7791.0897 | 2985.3669 | 9271.6177 | 14707.8442 | 83957.8225 | 7613.8159 | 14765.207 | -3280.9463 | 37891.9344 | 0.26474
779 | 0.31 | 0.43998 | 0.15404 | 2.638 | 450 | 600 | 480 | 816.2432 | 851.5163 | 1030 | 850.4075 | 1357400.8417 | 4632.96 | 64.9684 | 15.8609 | 0.39263 | 14.038 | 0.82995 | 1.308 | 89222.6084 | 7790.9717 | 2979.3516 | 9252.9372 | 14711.1254 | 83471.9807 | 7598.5682 | 14735.4538 | -3675.8426 | 37815.5849 | 0.26504
780 | 0.31 | 0.43998 | 0.15353 | 2.6428 | 450 | 600 | 490 | 816.2429 | 851.6344 | 1030 | 848.8627 | 1354932.4397 | 4632.96 | 64.8255 | 15.832 | 0.39191 | 14.0353 | 0.82994 | 1.3013 | 88762.7528 | 7790.8655 | 2973.939 | 9236.1264 | 14707.4304 | 83039.2773 | 7584.9501 | 14708.6865 | -4044.9925 | 37746.8859 | 0.2653
781 | 0.31 | 0.43998 | 0.15296 | 2.6481 | 450 | 600 | 500 | 816.243 | 851.7665 | 1030 | 847.1515 | 1352201.6047 | 4632.96 | 64.6655 | 15.8001 | 0.39112 | 14.0352 | 0.82993 | 1.2938 | 88257.7973 | 7790.7478 | 2967.9438 | 9217.5069 | 14707.2268 | 82565.082 | 7569.966 | 14679.0347 | -4424.4808 | 37670.7906 | 0.2656
782 | 0.31 | 0.43999 | 0.15989 | 2.5838 | 450 | 600 | 400 | 821.1038 | 854.4112 | 1035 | 868.2611 | 1385879.1107 | 4632.96 | 67.1233 | 16.1939 | 0.40087 | 14.1436 | 0.83008 | 1.3865 | 94550.8993 | 7792.1991 | 3041.9092 | 9447.2193 | 14749.3638 | 88475.423 | 7756.129 | 15044.812 | 176.0927 | 38609.4743 | 0.26181
783 | 0.31 | 0.43999 | 0.15928 | 2.5894 | 450 | 600 | 410 | 821.1041 | 854.5513 | 1035 | 866.3748 | 1382868.9602 | 4632.96 | 66.9435 | 16.1587 | 0.4 | 14.1449 | 0.83007 | 1.3782 | 93988.999 | 7792.0694 | 3035.3007 | 9426.6953 | 14751.1331 | 87947.7614 | 7739.5073 | 15012.1273 | -248.5326 | 38525.5956 | 0.26213
784 | 0.31 | 0.43999 | 0.15868 | 2.595 | 450 | 600 | 420 | 821.1039 | 854.6906 | 1035 | 864.4952 | 1379868.1265 | 4632.96 | 66.7653 | 16.1236 | 0.39913 | 14.145 | 0.83005 | 1.37 | 93429.0694 | 7791.9402 | 3028.7155 | 9406.2437 | 14751.4196 | 87422.0614 | 7722.9455 | 14979.5579 | -668.0448 | 38442.0129 | 0.26246
785 | 0.31 | 0.43999 | 0.15807 | 2.6007 | 450 | 600 | 430 | 821.1047 | 854.8299 | 1035 | 862.6109 | 1376866.5026 | 4632.96 | 66.5897 | 16.0885 | 0.39826 | 14.143 | 0.83004 | 1.3618 | 92871.0488 | 7791.8106 | 3022.1142 | 9385.7422 | 14748.6581 | 86898.3018 | 7706.4104 | 14946.909 | -1081.8624 | 38358.226 | 0.26278
786 | 0.31 | 0.43998 | 0.15749 | 2.6061 | 450 | 600 | 440 | 821.1058 | 854.9656 | 1035 | 860.833 | 1374035.8841 | 4632.96 | 66.4208 | 16.0553 | 0.39744 | 14.1429 | 0.83003 | 1.3539 | 92338.5786 | 7791.6884 | 3015.8853 | 9366.3971 | 14748.5985 | 86398.0969 | 7690.6842 | 14916.1018 | -1489.7814 | 38279.1654 | 0.26308
787 | 0.31 | 0.43998 | 0.15689 | 2.6116 | 450 | 600 | 450 | 821.1062 | 855.1069 | 1035 | 859.0061 | 1371122.9942 | 4632.96 | 66.2477 | 16.0213 | 0.3966 | 14.1423 | 0.83001 | 1.3459 | 91790.3366 | 7791.5628 | 3009.4848 | 9346.5193 | 14747.7909 | 85883.5106 | 7674.5085 | 14884.4461 | -1897.3187 | 38197.9275 | 0.2634
788 | 0.31 | 0.43998 | 0.15629 | 2.6171 | 450 | 600 | 460 | 821.1064 | 855.2428 | 1035 | 857.186 | 1368219.363 | 4632.96 | 66.0734 | 15.9873 | 0.39576 | 14.1445 | 0.83 | 1.3379 | 91249.1996 | 7791.4377 | 3003.1081 | 9326.7151 | 14750.8913 | 85375.4215 | 7658.4916 | 14852.9077 | -2303.7906 | 38116.9907 | 0.26371
789 | 0.31 | 0.43998 | 0.15571 | 2.6226 | 450 | 600 | 470 | 821.1063 | 855.3779 | 1035 | 855.416 | 1365393.5266 | 4632.96 | 65.9081 | 15.9543 | 0.39494 | 14.1422 | 0.82999 | 1.3301 | 90722.0624 | 7791.316 | 2996.9071 | 9307.4569 | 14747.7689 | 84880.5013 | 7642.8981 | 14822.2387 | -2699.3763 | 38038.2848 | 0.26402
790 | 0.31 | 0.43998 | 0.15514 | 2.6279 | 450 | 600 | 480 | 821.1063 | 855.5088 | 1035 | 853.6837 | 1362627.959 | 4632.96 | 65.7443 | 15.922 | 0.39414 | 14.142 | 0.82997 | 1.3225 | 90206.6006 | 7791.1969 | 2990.8381 | 9288.6085 | 14747.5503 | 84396.3255 | 7627.6428 | 14792.2224 | -3093.1432 | 37961.2541 | 0.26432
791 | 0.31 | 0.43998 | 0.15455 | 2.6334 | 450 | 600 | 490 | 821.1064 | 855.6483 | 1035 | 851.8942 | 1359772.3016 | 4632.96 | 65.5746 | 15.8886 | 0.39332 | 14.1419 | 0.82996 | 1.3147 | 89671.144 | 7791.0739 | 2984.5686 | 9269.1373 | 14747.4362 | 83893.8752 | 7611.8308 | 14761.2143 | -3486.1534 | 37881.6779 | 0.26463
792 | 0.31 | 0.43998 | 0.15398 | 2.6387 | 450 | 600 | 500 | 821.1067 | 855.7769 | 1035 | 850.1927 | 1357058.5012 | 4632.96 | 65.414 | 15.8569 | 0.39253 | 14.1417 | 0.82995 | 1.3072 | 89165.8764 | 7790.9569 | 2978.6075 | 9250.6239 | 14747.1131 | 83419.2677 | 7596.8671 | 14731.7315 | -3871.1783 | 37806.0162 | 0.26493
793 | 0.31 | 0.43999 | 0.16094 | 2.5739 | 450 | 600 | 400 | 825.9695 | 858.4303 | 1040 | 871.5739 | 1391169.3579 | 4632.96 | 67.9091 | 16.2557 | 0.4024 | 14.2526 | 0.8301 | 1.4011 | 95537.6159 | 7792.4268 | 3053.5263 | 9483.2969 | 14792.8471 | 89403.5178 | 7785.3799 | 15102.2145 | 791.0523 | 38756.7758 | 0.26111
794 | 0.31 | 0.43999 | 0.16034 | 2.5795 | 450 | 600 | 410 | 825.9695 | 858.5683 | 1040 | 869.6922 | 1388165.9068 | 4632.96 | 67.7326 | 16.2206 | 0.40153 | 14.2499 | 0.83009 | 1.3928 | 94977.2831 | 7792.2975 | 3046.934 | 9462.8231 | 14789.0409 | 88877.3129 | 7768.8027 | 15069.6099 | 367.2921 | 38673.1025 | 0.26143
795 | 0.31 | 0.43999 | 0.15972 | 2.5852 | 450 | 600 | 420 | 825.9699 | 858.7154 | 1040 | 867.7639 | 1385088.1675 | 4632.96 | 67.5482 | 16.1846 | 0.40064 | 14.2497 | 0.83008 | 1.3843 | 94397.5755 | 7792.1649 | 3040.1783 | 9441.8421 | 14788.893 | 88333.2958 | 7751.71 | 15036.1974 | -61.5729 | 38587.3562 | 0.26176
796 | 0.31 | 0.43999 | 0.15913 | 2.5907 | 450 | 600 | 430 | 825.9692 | 858.8448 | 1040 | 865.9224 | 1382147.806 | 4632.96 | 67.3731 | 16.1503 | 0.39979 | 14.2501 | 0.83006 | 1.3763 | 93853.1098 | 7792.0383 | 3033.7267 | 9421.8055 | 14789.5382 | 87821.7484 | 7735.5614 | 15004.2891 | -478.9117 | 38505.47 | 0.26207
797 | 0.31 | 0.43999 | 0.15845 | 2.5972 | 450 | 600 | 440 | 825.9697 | 859.0016 | 1040 | 863.7541 | 1378691.0183 | 4632.96 | 67.1678 | 16.1099 | 0.39879 | 14.2506 | 0.83005 | 1.3669 | 93212.9581 | 7791.8892 | 3026.1299 | 9398.2123 | 14790.2 | 87222.2652 | 7716.5907 | 14966.7167 | -916.0342 | 38409.0482 | 0.26246
798 | 0.31 | 0.43999 | 0.15795 | 2.6018 | 450 | 600 | 450 | 825.9696 | 859.1166 | 1040 | 862.256 | 1376299.0093 | 4632.96 | 67.0245 | 16.0819 | 0.3981 | 14.2492 | 0.83004 | 1.3601 | 92758.9685 | 7791.7862 | 3020.8815 | 9381.9122 | 14788.2867 | 86794.2886 | 7703.2142 | 14940.7587 | -1306.0873 | 38342.432 | 0.2627
799 | 0.31 | 0.43999 | 0.15737 | 2.6072 | 450 | 600 | 460 | 825.9702 | 859.25 | 1040 | 860.4451 | 1373412.6316 | 4632.96 | 66.8531 | 16.0481 | 0.39726 | 14.2489 | 0.83002 | 1.3523 | 92223.4336 | 7791.6617 | 3014.5372 | 9362.209 | 14787.9703 | 86291.2945 | 7687.3336 | 14909.3813 | -1711.7459 | 38261.9083 | 0.26301
800 | 0.31 | 0.43998 | 0.15676 | 2.6129 | 450 | 600 | 470 | 825.9713 | 859.3904 | 1040 | 858.5795 | 1370442.2491 | 4632.96 | 66.6745 | 16.0133 | 0.3964 | 14.2498 | 0.83001 | 1.3441 | 91667.0763 | 7791.5335 | 3008.0009 | 9341.9092 | 14789.2922 | 85769.2222 | 7670.8864 | 14877.0537 | -2121.8149 | 38178.946 | 0.26333
801 | 0.31 | 0.43998 | 0.15617 | 2.618 | 450 | 600 | 480 | 825.9715 | 859.525 | 1040 | 856.9124 | 1367782.7002 | 4632.96 | 66.5103 | 15.9823 | 0.39563 | 14.2506 | 0.83 | 1.3364 | 91147.8259 | 7791.4189 | 3002.1605 | 9323.7707 | 14790.3945 | 85281.4751 | 7655.7426 | 14848.168 | -2525.4085 | 38104.8168 | 0.26361
802 | 0.31 | 0.43998 | 0.15559 | 2.6235 | 450 | 600 | 490 | 825.9716 | 859.6578 | 1040 | 855.0939 | 1364880.8966 | 4632.96 | 66.342 | 15.9483 | 0.39479 | 14.2482 | 0.82998 | 1.3286 | 90618.4372 | 7791.2939 | 2995.7894 | 9303.9841 | 14787.2004 | 84784.4873 | 7639.9655 | 14816.6576 | -2916.4774 | 38023.9518 | 0.26393
803 | 0.31 | 0.43998 | 0.155 | 2.6292 | 450 | 600 | 500 | 825.9717 | 859.7936 | 1040 | 853.2692 | 1361969.2625 | 4632.96 | 66.1698 | 15.9143 | 0.39395 | 14.248 | 0.82997 | 1.3207 | 90081.1394 | 7791.1684 | 2989.3965 | 9284.1298 | 14786.9739 | 84280.2649 | 7624.0153 | 14785.0396 | -3310.373 | 37942.8104 | 0.26425
804 | 0.31 | 0.43999 | 0.16202 | 2.564 | 450 | 600 | 400 | 830.8232 | 862.4365 | 1045 | 874.9572 | 1396572.9495 | 4632.96 | 68.7124 | 16.3189 | 0.40397 | 14.3561 | 0.83013 | 1.416 | 96552.6144 | 7792.6594 | 3065.3924 | 9520.1475 | 14829.0382 | 90358.0131 | 7815.3974 | 15160.8384 | 1424.5112 | 38907.2113 | 0.2604
805 | 0.31 | 0.43999 | 0.16141 | 2.5696 | 450 | 600 | 410 | 830.8231 | 862.5754 | 1045 | 873.0417 | 1393515.056 | 4632.96 | 68.5281 | 16.2831 | 0.40308 | 14.3559 | 0.83012 | 1.4075 | 95976.7533 | 7792.5277 | 3058.6818 | 9499.3067 | 14828.7655 | 89817.2753 | 7798.4142 | 15127.6487 | 989.5 | 38822.0369 | 0.26072
806 | 0.31 | 0.43999 | 0.16079 | 2.5753 | 450 | 600 | 420 | 830.8232 | 862.7153 | 1045 | 871.1039 | 1390422.3214 | 4632.96 | 68.3426 | 16.247 | 0.40219 | 14.3557 | 0.8301 | 1.399 | 95399.2202 | 7792.3945 | 3051.8928 | 9478.2219 | 14828.5221 | 89275.085 | 7781.3349 | 15094.0718 | 557.4532 | 38735.8684 | 0.26105
807 | 0.31 | 0.43999 | 0.16017 | 2.5812 | 450 | 600 | 430 | 830.8231 | 862.8551 | 1045 | 869.1279 | 1387267.809 | 4632.96 | 68.1547 | 16.2101 | 0.40127 | 14.3556 | 0.83009 | 1.3905 | 94816.1264 | 7792.2587 | 3044.9697 | 9456.7209 | 14828.4694 | 88727.854 | 7764.0372 | 15059.8314 | 127.9285 | 38647.9974 | 0.26139
808 | 0.31 | 0.43999 | 0.15958 | 2.5865 | 450 | 600 | 440 | 830.8234 | 862.9899 | 1045 | 867.3286 | 1384396.1025 | 4632.96 | 67.9796 | 16.1766 | 0.40044 | 14.3566 | 0.83007 | 1.3824 | 94271.9353 | 7792.135 | 3038.6661 | 9437.1439 | 14829.9342 | 88216.5409 | 7748.015 | 15028.655 | -292.6679 | 38567.9896 | 0.26169
809 | 0.31 | 0.43999 | 0.15899 | 2.5921 | 450 | 600 | 450 | 830.8232 | 863.1243 | 1045 | 865.4528 | 1381401.6946 | 4632.96 | 67.8019 | 16.1416 | 0.39958 | 14.3553 | 0.83006 | 1.3743 | 93716.4115 | 7792.006 | 3032.094 | 9416.7331 | 14828.1928 | 87694.95 | 7731.5514 | 14996.1509 | -709.7256 | 38484.5743 | 0.26201
810 | 0.31 | 0.43999 | 0.15839 | 2.5977 | 450 | 600 | 460 | 830.8234 | 863.2588 | 1045 | 863.6145 | 1378469.5764 | 4632.96 | 67.6252 | 16.1073 | 0.39873 | 14.3556 | 0.83005 | 1.3662 | 93167.7858 | 7791.8796 | 3025.6538 | 9396.7318 | 14828.7334 | 87179.7592 | 7715.3324 | 14964.2988 | -1123.9481 | 38402.8324 | 0.26233
811 | 0.31 | 0.43999 | 0.15779 | 2.6032 | 450 | 600 | 470 | 830.8239 | 863.3959 | 1045 | 861.7692 | 1375527.6672 | 4632.96 | 67.4494 | 16.0729 | 0.39788 | 14.3546 | 0.83003 | 1.3581 | 92617.1979 | 7791.7528 | 3019.1888 | 9376.6537 | 14827.3464 | 86662.9263 | 7699.0565 | 14932.3243 | -1534.3825 | 38320.7763 | 0.26264
812 | 0.31 | 0.43999 | 0.15721 | 2.6087 | 450 | 600 | 480 | 830.8245 | 863.5298 | 1045 | 859.9663 | 1372654.4973 | 4632.96 | 67.2768 | 16.0393 | 0.39704 | 14.3545 | 0.83002 | 1.3502 | 92079.5098 | 7791.6288 | 3012.8724 | 9357.0368 | 14827.1936 | 86158.0223 | 7683.1572 | 14901.0846 | -1939.982 | 38240.6058 | 0.26295
813 | 0.31 | 0.43998 | 0.15675 | 2.6133 | 450 | 600 | 490 | 830.8251 | 863.5673 | 1045 | 858.4573 | 1370249.4036 | 4632.96 | 67.1578 | 16.0111 | 0.39635 | 14.3674 | 0.83001 | 1.3438 | 91648.6924 | 7791.5251 | 3007.5854 | 9340.6172 | 14832.9677 | 85752.3343 | 7670.2216 | 14874.9363 | -2315.7951 | 38173.5017 | 0.26319
814 | 0.31 | 0.43998 | 0.15601 | 2.6197 | 450 | 600 | 500 | 830.8254 | 863.6924 | 1045 | 856.3638 | 1366910.1695 | 4632.96 | 66.9785 | 15.9721 | 0.39538 | 14.3817 | 0.82999 | 1.3343 | 90996.6914 | 7791.3812 | 3000.2511 | 9317.8391 | 14838.8558 | 85143.7328 | 7651.2589 | 14838.6622 | -2732.713 | 38080.4114 | 0.26357
815 | 0.31 | 0.43999 | 0.16304 | 2.5545 | 450 | 600 | 400 | 835.6854 | 866.4645 | 1050 | 878.203 | 1401758.1603 | 4632.96 | 69.5038 | 16.3795 | 0.40547 | 14.4621 | 0.83015 | 1.4303 | 97518.5252 | 7792.8826 | 3076.7794 | 9555.5099 | 14868.7456 | 91267.4672 | 7844.0574 | 15217.081 | 2048.1299 | 39051.5355 | 0.25973
816 | 0.31 | 0.43999 | 0.16241 | 2.5603 | 450 | 600 | 410 | 835.6852 | 866.605 | 1050 | 876.2221 | 1398594.8928 | 4632.96 | 69.3123 | 16.3425 | 0.40455 | 14.4619 | 0.83014 | 1.4215 | 96924.2809 | 7792.7464 | 3069.8394 | 9533.9565 | 14868.5295 | 90709.6498 | 7826.5222 | 15182.7574 | 1604.1729 | 38963.4509 | 0.26006
817 | 0.31 | 0.43999 | 0.16193 | 2.5648 | 450 | 600 | 420 | 835.6853 | 866.7157 | 1050 | 874.6924 | 1396153.3942 | 4632.96 | 69.1644 | 16.314 | 0.40385 | 14.4618 | 0.83013 | 1.4148 | 96467.8849 | 7792.6412 | 3064.4799 | 9517.3114 | 14868.3331 | 90278.8013 | 7812.9992 | 15156.2502 | 1199.3562 | 38895.4256 | 0.2603
818 | 0.31 | 0.43999 | 0.16119 | 2.5716 | 450 | 600 | 430 | 835.6853 | 866.8782 | 1050 | 872.3546 | 1392421.682 | 4632.96 | 68.9405 | 16.2704 | 0.40277 | 14.4615 | 0.83011 | 1.4046 | 95773.5352 | 7792.4805 | 3056.2894 | 9491.8744 | 14868.0056 | 89629.0443 | 7792.4693 | 15115.742 | 735.721 | 38791.4695 | 0.26071
819 | 0.31 | 0.43999 | 0.16056 | 2.5773 | 450 | 600 | 440 | 835.6852 | 867.0276 | 1050 | 870.4403 | 1389365.9889 | 4632.96 | 68.7537 | 16.2347 | 0.40188 | 14.4612 | 0.8301 | 1.396 | 95189.8701 | 7792.3489 | 3049.5828 | 9471.0458 | 14867.7589 | 89081.3341 | 7775.3382 | 15082.5726 | 304.6527 | 38706.3469 | 0.26104
820 | 0.31 | 0.43999 | 0.16017 | 2.5811 | 450 | 600 | 450 | 835.6853 | 866.9971 | 1050 | 869.1525 | 1387310.7554 | 4632.96 | 68.6794 | 16.2106 | 0.40129 | 14.4877 | 0.83009 | 1.3905 | 94816.779 | 7792.2604 | 3045.0708 | 9457.033 | 14878.6534 | 88729.3914 | 7764.1869 | 15060.2573 | -60.2487 | 38649.0794 | 0.26121
821 | 0.31 | 0.43999 | 0.15953 | 2.5872 | 450 | 600 | 460 | 835.6853 | 867.1439 | 1050 | 867.1159 | 1384060.0779 | 4632.96 | 68.4868 | 16.1727 | 0.40035 | 14.4865 | 0.83007 | 1.3817 | 94218.3216 | 7792.1204 | 3037.9359 | 9434.8743 | 14876.8753 | 88168.2366 | 7746.4157 | 15024.9697 | -489.1901 | 38558.5209 | 0.26157
822 | 0.31 | 0.43999 | 0.15896 | 2.5925 | 450 | 600 | 470 | 835.6853 | 867.2522 | 1050 | 865.3196 | 1381192.735 | 4632.96 | 68.3146 | 16.1392 | 0.39952 | 14.4864 | 0.83006 | 1.3738 | 93685.942 | 7791.9969 | 3031.6424 | 9415.3286 | 14876.7107 | 87667.9467 | 7730.6364 | 14993.8433 | -901.692 | 38478.6413 | 0.26187
823 | 0.31 | 0.43999 | 0.15836 | 2.598 | 450 | 600 | 480 | 835.6853 | 867.3993 | 1050 | 863.4932 | 1378277.506 | 4632.96 | 68.1352 | 16.1051 | 0.39867 | 14.4887 | 0.83005 | 1.3657 | 93133.8802 | 7791.8713 | 3025.2436 | 9395.4559 | 14879.8291 | 87149.6067 | 7714.3837 | 14962.1961 | -1315.5474 | 38397.4254 | 0.26218
824 | 0.31 | 0.43999 | 0.15776 | 2.6038 | 450 | 600 | 490 | 835.686 | 867.5265 | 1050 | 861.575 | 1375221.1984 | 4632.96 | 67.9542 | 16.0693 | 0.39779 | 14.4886 | 0.83003 | 1.3575 | 92578.1892 | 7791.7394 | 3018.5232 | 9374.5843 | 14879.5934 | 86628.033 | 7697.7975 | 14928.9583 | -1726.0014 | 38312.1274 | 0.26251
825 | 0.31 | 0.43999 | 0.15726 | 2.6082 | 450 | 600 | 500 | 835.6867 | 867.4847 | 1050 | 860.1232 | 1372908.3841 | 4632.96 | 67.8761 | 16.0422 | 0.39712 | 14.5185 | 0.83002 | 1.3509 | 92128.4097 | 7791.6396 | 3013.4369 | 9358.7879 | 14888.2136 | 86206.817 | 7684.6829 | 14903.8026 | -2091.1335 | 38247.5703 | 0.26274
826 | 0.31 | 0.43999 | 0.16415 | 2.5441 | 450 | 600 | 400 | 840.5475 | 870.4739 | 1055 | 881.7881 | 1407483.0858 | 4632.96 | 70.332 | 16.4464 | 0.40712 | 14.568 | 0.83018 | 1.446 | 98584.3339 | 7793.129 | 3089.3578 | 9594.572 | 14908.4419 | 92269.0978 | 7875.6658 | 15279.2025 | 2703.5375 | 39210.9458 | 0.25898
827 | 0.31 | 0.43999 | 0.16374 | 2.548 | 450 | 600 | 410 | 840.5473 | 870.4624 | 1055 | 880.462 | 1405366.3133 | 4632.96 | 70.252 | 16.4217 | 0.40651 | 14.5931 | 0.83017 | 1.4401 | 98188.7366 | 7793.0379 | 3084.7116 | 9580.1424 | 14917.6632 | 91896.0335 | 7863.9559 | 15256.2235 | 2320.8233 | 39151.9751 | 0.25916
828 | 0.31 | 0.43999 | 0.1631 | 2.5539 | 450 | 600 | 420 | 840.5473 | 870.5976 | 1055 | 878.4075 | 1402087.0234 | 4632.96 | 70.0537 | 16.3833 | 0.40556 | 14.593 | 0.83015 | 1.4311 | 97577.1985 | 7792.8966 | 3077.5137 | 9557.788 | 14917.453 | 91322.2151 | 7845.8675 | 15220.6245 | 1872.5364 | 39060.6177 | 0.25951
829 | 0.31 | 0.43999 | 0.16241 | 2.5604 | 450 | 600 | 430 | 840.5473 | 870.7458 | 1055 | 876.1949 | 1398555.3111 | 4632.96 | 69.8412 | 16.3421 | 0.40454 | 14.5929 | 0.83014 | 1.4215 | 96922.9387 | 7792.7445 | 3069.7617 | 9533.713 | 14917.2576 | 90709.174 | 7826.4847 | 15182.2853 | 1415.3422 | 38962.228 | 0.25989
830 | 0.31 | 0.43999 | 0.16188 | 2.5653 | 450 | 600 | 440 | 840.5477 | 870.8582 | 1055 | 874.5201 | 1395881.9985 | 4632.96 | 69.6786 | 16.3108 | 0.40377 | 14.5928 | 0.83013 | 1.4141 | 96422.4744 | 7792.6294 | 3063.8939 | 9515.4894 | 14917.1313 | 90237.8103 | 7811.6775 | 15153.2647 | 997.6892 | 38887.7522 | 0.26016
831 | 0.31 | 0.43999 | 0.16126 | 2.5711 | 450 | 600 | 450 | 840.5473 | 870.8974 | 1055 | 872.5432 | 1392726.5798 | 4632.96 | 69.535 | 16.274 | 0.40285 | 14.6169 | 0.83011 | 1.4055 | 95833.0053 | 7792.4935 | 3056.9681 | 9493.9801 | 14925.8621 | 89686.624 | 7794.2833 | 15119.0114 | 577.9378 | 38799.8484 | 0.26049
832 | 0.31 | 0.43999 | 0.16087 | 2.5749 | 450 | 600 | 460 | 840.5473 | 870.8004 | 1055 | 871.236 | 1390640.2169 | 4632.96 | 69.4756 | 16.2496 | 0.40225 | 14.6497 | 0.8301 | 1.4 | 95460.221 | 7792.4036 | 3052.3883 | 9479.7565 | 14937.9602 | 89335.5375 | 7783.0919 | 15096.3606 | 215.0899 | 38741.7197 | 0.26067
833 | 0.31 | 0.43999 | 0.16043 | 2.5789 | 450 | 600 | 470 | 840.5473 | 870.7172 | 1055 | 869.9084 | 1388521.1431 | 4632.96 | 69.4279 | 16.2248 | 0.40164 | 14.6923 | 0.83009 | 1.394 | 95050.9875 | 7792.3123 | 3047.7368 | 9465.3104 | 14953.6873 | 88951.9356 | 7771.1393 | 15073.3554 | -145.279 | 38682.6816 | 0.26086
834 | 0.31 | 0.43999 | 0.15989 | 2.5837 | 450 | 600 | 480 | 840.5473 | 870.6086 | 1055 | 868.2667 | 1385900.5954 | 4632.96 | 69.3645 | 16.1942 | 0.40088 | 14.7416 | 0.83008 | 1.3867 | 94551.9864 | 7792.1995 | 3041.9851 | 9447.4475 | 14971.9042 | 88486.3885 | 7756.527 | 15044.909 | -518.0171 | 38609.6798 | 0.26111
835 | 0.31 | 0.43999 | 0.15946 | 2.5878 | 450 | 600 | 490 | 840.5473 | 870.5238 | 1055 | 866.9054 | 1383727.65 | 4632.96 | 69.3097 | 16.1688 | 0.40025 | 14.7814 | 0.83007 | 1.3808 | 94149.9044 | 7792.1059 | 3037.2158 | 9432.6356 | 14987.3437 | 88109.1373 | 7744.615 | 15021.3212 | -878.511 | 38549.1466 | 0.26131
836 | 0.31 | 0.43999 | 0.15902 | 2.5919 | 450 | 600 | 500 | 840.5472 | 870.4259 | 1055 | 865.5181 | 1381512.7494 | 4632.96 | 69.2618 | 16.1429 | 0.39961 | 14.8231 | 0.83006 | 1.3748 | 93745.2668 | 7792.0105 | 3032.3553 | 9417.5403 | 15002.0142 | 87729.9356 | 7732.5839 | 14997.2822 | -1228.7803 | 38487.4553 | 0.26151
837 | 0.31 | 0.43999 | 0.16543 | 2.5324 | 450 | 600 | 400 | 845.4093 | 874.3322 | 1060 | 885.8854 | 1414028.4318 | 4632.96 | 71.2669 | 16.5229 | 0.40902 | 14.6991 | 0.83021 | 1.4641 | 99815.2912 | 7793.4107 | 3103.7335 | 9639.2158 | 14957.5663 | 93425.0338 | 7912.0385 | 15350.1974 | 3423.8343 | 39393.1282 | 0.25813
838 | 0.31 | 0.43999 | 0.16494 | 2.5368 | 450 | 600 | 410 | 845.4093 | 874.3068 | 1060 | 884.3215 | 1411532.1615 | 4632.96 | 71.1648 | 16.4937 | 0.4083 | 14.7258 | 0.8302 | 1.4572 | 99346.1396 | 7793.3032 | 3098.2546 | 9622.2 | 14967.9758 | 92984.1842 | 7898.1962 | 15323.1001 | 3016.8562 | 39323.5883 | 0.25835
839 | 0.31 | 0.43999 | 0.16444 | 2.5416 | 450 | 600 | 420 | 845.4093 | 874.2049 | 1060 | 882.6687 | 1408893.9778 | 4632.96 | 71.1104 | 16.4629 | 0.40753 | 14.779 | 0.83019 | 1.4501 | 98861.1385 | 7793.1896 | 3092.4638 | 9604.2156 | 14987.6383 | 92531.0383 | 7883.8229 | 15294.4605 | 2627.2799 | 39250.0907 | 0.2586
840 | 0.31 | 0.43999 | 0.16404 | 2.5455 | 450 | 600 | 430 | 845.4093 | 874.1062 | 1060 | 881.3058 | 1406718.5764 | 4632.96 | 71.05 | 16.4375 | 0.4069 | 14.8175 | 0.83018 | 1.4442 | 98463.5088 | 7793.0959 | 3087.6889 | 9589.3862 | 15003.674 | 92156.9692 | 7871.9818 | 15270.8451 | 2252.3961 | 39189.4866 | 0.25878
841 | 0.31 | 0.43999 | 0.16358 | 2.5496 | 450 | 600 | 440 | 845.4093 | 874.0048 | 1060 | 879.8874 | 1404454.5499 | 4632.96 | 70.9991 | 16.411 | 0.40625 | 14.8589 | 0.83017 | 1.4379 | 98030.9432 | 7792.9984 | 3082.7195 | 9573.9529 | 15016.5239 | 91751.673 | 7859.3067 | 15246.2679 | 1877.3931 | 39126.4144 | 0.25898
842 | 0.31 | 0.43999 | 0.16314 | 2.5536 | 450 | 600 | 450 | 845.4092 | 873.9148 | 1060 | 878.5056 | 1402248.1375 | 4632.96 | 70.9408 | 16.3853 | 0.40561 | 14.9013 | 0.83016 | 1.4318 | 97617.1373 | 7792.9034 | 3077.8783 | 9558.9178 | 15034.6729 | 91363.1571 | 7847.0991 | 15222.3249 | 1498.8077 | 39064.9696 | 0.25917
843 | 0.31 | 0.43999 | 0.16255 | 2.5591 | 450 | 600 | 460 | 845.4096 | 873.795 | 1060 | 876.6434 | 1399278.5599 | 4632.96 | 70.8713 | 16.3505 | 0.40475 | 14.954 | 0.83014 | 1.4236 | 97054.4347 | 7792.7753 | 3071.354 | 9538.6553 | 15051.6286 | 90839.244 | 7830.6037 | 15190.0574 | 1108.8197 | 38982.1618 | 0.25947
844 | 0.31 | 0.43999 | 0.16207 | 2.5636 | 450 | 600 | 470 | 845.4091 | 873.8883 | 1060 | 875.076 | 1396774.5796 | 4632.96 | 70.7232 | 16.3213 | 0.40403 | 14.9573 | 0.83013 | 1.4168 | 96597.5713 | 7792.6676 | 3065.8624 | 9521.6 | 15052.7721 | 90408.1103 | 7816.9662 | 15162.8972 | 703.1054 | 38912.4607 | 0.25971
845 | 0.31 | 0.43999 | 0.16156 | 2.5683 | 450 | 600 | 480 | 845.4091 | 873.9538 | 1060 | 873.4958 | 1394250.3703 | 4632.96 | 70.6118 | 16.2918 | 0.4033 | 15.0324 | 0.83012 | 1.4097 | 96115.1543 | 7792.559 | 3060.3263 | 9504.4066 | 15080.7539 | 89955.4132 | 7802.8334 | 15135.5173 | 223.6267 | 38842.1957 | 0.25992
846 | 0.31 | 0.43999 | 0.16088 | 2.5743 | 450 | 600 | 490 | 845.409 | 874.0346 | 1060 | 871.4533 | 1390990.315 | 4632.96 | 70.4706 | 16.2537 | 0.40235 | 15.1323 | 0.8301 | 1.4006 | 95491.9574 | 7792.4185 | 3053.1703 | 9482.1824 | 15117.9996 | 89373.9655 | 7784.6167 | 15100.1257 | -311.5107 | 38751.3706 | 0.26021
847 | 0.31 | 0.43999 | 0.16034 | 2.5796 | 450 | 600 | 500 | 845.4096 | 874.0861 | 1060 | 869.6704 | 1388148.0033 | 4632.96 | 70.3508 | 16.2205 | 0.40153 | 15.2182 | 0.83009 | 1.393 | 94975.9141 | 7792.296 | 3046.9239 | 9462.783 | 15150.5908 | 88890.6565 | 7769.2466 | 15069.2329 | -798.3968 | 38672.0905 | 0.26046
848 | 0.31 | 0.43999 | 0.16717 | 2.5163 | 450 | 600 | 400 | 850.2708 | 877.4488 | 1065 | 891.5497 | 1423074.026 | 4632.96 | 72.6359 | 16.6286 | 0.41164 | 14.9709 | 0.83025 | 1.4892 | 101514.0035 | 7793.8001 | 3123.6033 | 9700.9219 | 15060.7941 | 95023.5155 | 7962.3231 | 15448.3457 | 4358.9726 | 39644.9932 | 0.25691
849 | 0.31 | 0.43999 | 0.16672 | 2.5203 | 450 | 600 | 410 | 850.2709 | 877.3367 | 1065 | 890.1145 | 1420783.1905 | 4632.96 | 72.5873 | 16.6019 | 0.41097 | 15.0177 | 0.83024 | 1.4828 | 101077.8395 | 7793.7015 | 3118.5751 | 9685.3058 | 15078.0695 | 94614.6323 | 7949.5264 | 15423.4777 | 3972.9305 | 39581.1747 | 0.2571
850 | 0.31 | 0.43999 | 0.16626 | 2.5246 | 450 | 600 | 420 | 850.2708 | 877.252 | 1065 | 888.6119 | 1418384.8071 | 4632.96 | 72.5279 | 16.5738 | 0.41028 | 15.0603 | 0.83023 | 1.4761 | 100625.7262 | 7793.5982 | 3113.3107 | 9668.9562 | 15092.7536 | 94190.9123 | 7936.219 | 15397.4416 | 3582.9821 | 39514.3582 | 0.25731
851 | 0.31 | 0.43999 | 0.16559 | 2.5308 | 450 | 600 | 430 | 850.2707 | 877.3566 | 1065 | 886.4168 | 1414880.6151 | 4632.96 | 72.3398 | 16.5329 | 0.40927 | 15.1029 | 0.83021 | 1.4666 | 99974.9842 | 7793.4473 | 3105.6201 | 9645.0717 | 15109.0066 | 93581.7425 | 7916.9757 | 15359.4065 | 3076.2727 | 39416.7492 | 0.25766
852 | 0.31 | 0.43999 | 0.16507 | 2.5356 | 450 | 600 | 440 | 850.2708 | 877.4205 | 1065 | 884.764 | 1412242.8695 | 4632.96 | 72.2271 | 16.5021 | 0.4085 | 15.1845 | 0.8302 | 1.4592 | 99471.3062 | 7793.3336 | 3099.8293 | 9627.0874 | 15138.0576 | 93109.2045 | 7902.2143 | 15330.7671 | 2573.1323 | 39343.2522 | 0.25787
853 | 0.31 | 0.43998 | 0.14965 | 2.6788 | 450 | 600 | 450 | 787.0898 | 827.0614 | 1000 | 837.4552 | 1336716.0739 | 4632.96 | 61.043 | 15.6192 | 0.38664 | 13.3936 | 0.82985 | 1.251 | 85357.5669 | 7790.0812 | 2933.943 | 9111.9155 | 14467.4999 | 79833.0216 | 7483.9589 | 14511.0229 | -5815.738 | 37239.6799 | 0.26817
854 | 0.31 | 0.43998 | 0.14909 | 2.6841 | 450 | 600 | 460 | 787.0892 | 827.1992 | 1000 | 835.798 | 1334071.5767 | 4632.96 | 60.8934 | 15.5882 | 0.38588 | 13.3934 | 0.82984 | 1.2438 | 84868.3385 | 7789.9673 | 2928.1372 | 9093.8846 | 14467.2837 | 79373.7425 | 7469.4454 | 14482.308 | -6179.8034 | 37165.9888 | 0.26847
855 | 0.31 | 0.43998 | 0.14853 | 2.6893 | 450 | 600 | 470 | 787.0895 | 827.337 | 1000 | 834.18 | 1331491.0358 | 4632.96 | 60.7464 | 15.5581 | 0.38513 | 13.3932 | 0.82983 | 1.2367 | 84385.8682 | 7789.8561 | 2922.4687 | 9076.28 | 14467.0802 | 78920.7877 | 7455.1788 | 14454.2722 | -6541.0607 | 37094.0404 | 0.26876
856 | 0.31 | 0.43998 | 0.14797 | 2.6945 | 450 | 600 | 480 | 787.0894 | 827.4737 | 1000 | 832.5772 | 1328932.0711 | 4632.96 | 60.6007 | 15.5282 | 0.38439 | 13.393 | 0.82982 | 1.2296 | 83907.9031 | 7789.7459 | 2916.8534 | 9058.8406 | 14466.8755 | 78472.0633 | 7441.0456 | 14426.4994 | -6898.912 | 37022.7669 | 0.26905
857 | 0.31 | 0.43998 | 0.14742 | 2.6996 | 450 | 600 | 490 | 787.0895 | 827.6098 | 1000 | 830.9902 | 1326399.7997 | 4632.96 | 60.4565 | 15.4986 | 0.38366 | 13.3928 | 0.82981 | 1.2227 | 83434.654 | 7789.6368 | 2911.2934 | 9041.5731 | 14466.6747 | 78027.7626 | 7427.0516 | 14399.0002 | -7253.3399 | 36952.1958 | 0.26933
858 | 0.31 | 0.43998 | 0.14686 | 2.7048 | 450 | 600 | 500 | 787.0893 | 827.7449 | 1000 | 829.4171 | 1323887.5272 | 4632.96 | 60.3113 | 15.4692 | 0.38293 | 13.3949 | 0.8298 | 1.2157 | 82965.5043 | 7789.5286 | 2905.782 | 9024.4564 | 14469.6545 | 77587.2215 | 7413.1781 | 14371.7414 | -7607.123 | 36882.2413 | 0.26962
859 | 0.31 | 0.43999 | 0.16855 | 2.503 | 450 | 600 | 400 | 855.132 | 880.9137 | 1070 | 896.2739 | 1430621.1146 | 4632.96 | 73.8659 | 16.7169 | 0.41382 | 15.3173 | 0.83029 | 1.5097 | 102895.1667 | 7794.1249 | 3140.1839 | 9752.4123 | 15189.1675 | 96328.0425 | 8003.6562 | 15530.2053 | 5044.1584 | 39855.0563 | 0.25584
860 | 0.31 | 0.43999 | 0.16798 | 2.5086 | 450 | 600 | 410 | 855.132 | 880.9566 | 1070 | 894.2642 | 1427413.137 | 4632.96 | 73.7327 | 16.6794 | 0.41289 | 15.4141 | 0.83027 | 1.5012 | 102316.4342 | 7793.9867 | 3133.1425 | 9730.5438 | 15224.2582 | 95786.1605 | 7986.3921 | 15495.3809 | 4497.3993 | 39765.6866 | 0.25611
861 | 0.31 | 0.43999 | 0.16739 | 2.5142 | 450 | 600 | 420 | 855.132 | 881.0151 | 1070 | 892.2702 | 1424230.4738 | 4632.96 | 73.5954 | 16.6422 | 0.41197 | 15.5124 | 0.83026 | 1.4925 | 101727.5262 | 7793.8497 | 3126.1566 | 9708.8479 | 15262.3078 | 95234.9686 | 7968.9734 | 15460.8313 | 3943.9886 | 39677.0222 | 0.25638
862 | 0.31 | 0.43999 | 0.16707 | 2.5171 | 450 | 600 | 430 | 855.132 | 881.0515 | 1070 | 891.2526 | 1422606.0916 | 4632.96 | 73.5267 | 16.6232 | 0.4115 | 15.5641 | 0.83025 | 1.4879 | 101416.9918 | 7793.7797 | 3122.5911 | 9697.7746 | 15279.7456 | 94939.2182 | 7959.8205 | 15443.1977 | 3511.6454 | 39631.7692 | 0.25647
863 | 0.31 | 0.43999 | 0.16648 | 2.5226 | 450 | 600 | 440 | 855.132 | 881.11 | 1070 | 889.3142 | 1419512.0484 | 4632.96 | 73.3922 | 16.5871 | 0.41061 | 15.6565 | 0.83023 | 1.4794 | 100840.5062 | 7793.6464 | 3115.7998 | 9676.6828 | 15314.4878 | 94399.5913 | 7942.8062 | 15409.6101 | 2966.699 | 39545.5736 | 0.25673
864 | 0.31 | 0.43999 | 0.16568 | 2.5299 | 450 | 600 | 450 | 855.132 | 881.1956 | 1070 | 886.7524 | 1415422.9486 | 4632.96 | 73.2202 | 16.5393 | 0.40942 | 15.7886 | 0.83022 | 1.4681 | 100065.374 | 7793.4703 | 3106.8243 | 9648.8078 | 15363.1768 | 93678.3731 | 7920.115 | 15365.2206 | 2354.3641 | 39431.6572 | 0.25711
865 | 0.31 | 0.43999 | 0.16512 | 2.5351 | 450 | 600 | 460 | 855.132 | 881.2443 | 1070 | 884.9313 | 1412516.1075 | 4632.96 | 73.0942 | 16.5053 | 0.40858 | 15.8808 | 0.8302 | 1.4602 | 99524.8232 | 7793.3451 | 3100.4438 | 9628.9921 | 15399.5055 | 93171.921 | 7904.1462 | 15333.6652 | 1830.8106 | 39350.6767 | 0.25735
866 | 0.31 | 0.43999 | 0.16455 | 2.5403 | 450 | 600 | 470 | 855.132 | 881.311 | 1070 | 883.1116 | 1409611.5706 | 4632.96 | 72.9723 | 16.4714 | 0.40774 | 15.9705 | 0.83019 | 1.4521 | 98972.9489 | 7793.22 | 3094.0684 | 9609.1922 | 15430.1989 | 92655.4624 | 7887.9642 | 15302.1348 | 1311.8781 | 39269.7605 | 0.25759
867 | 0.31 | 0.43999 | 0.16399 | 2.5455 | 450 | 600 | 480 | 855.132 | 881.3585 | 1070 | 881.3184 | 1406749.2156 | 4632.96 | 72.8493 | 16.4379 | 0.40691 | 16.0596 | 0.83018 | 1.4443 | 98440.8183 | 7793.0967 | 3087.7856 | 9589.6798 | 15464.0965 | 92156.964 | 7872.2433 | 15271.0623 | 797.1252 | 39190.0194 | 0.25783
868 | 0.31 | 0.43999 | 0.16344 | 2.5509 | 450 | 600 | 490 | 855.132 | 881.4122 | 1070 | 879.4382 | 1403748.1158 | 4632.96 | 72.7232 | 16.4029 | 0.40605 | 16.1521 | 0.83016 | 1.4363 | 97897.482 | 7792.9675 | 3081.1983 | 9569.2215 | 15499.2299 | 91648.2882 | 7856.0547 | 15238.4836 | 288.7664 | 39106.413 | 0.25809
869 | 0.31 | 0.43999 | 0.16288 | 2.5559 | 450 | 600 | 500 | 855.132 | 881.4723 | 1070 | 877.7302 | 1401021.8998 | 4632.96 | 72.6065 | 16.371 | 0.40526 | 16.2365 | 0.83015 | 1.4286 | 97372.5979 | 7792.8501 | 3075.2143 | 9550.6372 | 15528.6187 | 91156.809 | 7840.7253 | 15208.889 | -215.4636 | 39030.4646 | 0.25832
870 | 0.31 | 0.43999 | 0.16995 | 2.4904 | 450 | 600 | 400 | 859.9927 | 884.6113 | 1075 | 900.8186 | 1437882.7284 | 4632.96 | 75.0455 | 16.8018 | 0.41592 | 15.7868 | 0.83032 | 1.5301 | 104274.6872 | 7794.4374 | 3156.1404 | 9801.9636 | 15363.3959 | 97629.0154 | 8044.4547 | 15608.9532 | 5480.5607 | 40057.1333 | 0.25473
871 | 0.31 | 0.43999 | 0.1693 | 2.4962 | 450 | 600 | 410 | 859.9927 | 884.676 | 1075 | 898.7045 | 1434508.0346 | 4632.96 | 74.9013 | 16.7623 | 0.41495 | 15.8959 | 0.8303 | 1.5207 | 103631.6826 | 7794.292 | 3148.7335 | 9778.96 | 15403.7886 | 97028.1874 | 8025.6305 | 15572.3216 | 4898.0569 | 39963.1258 | 0.25501
872 | 0.31 | 0.43999 | 0.16873 | 2.5017 | 450 | 600 | 420 | 859.9927 | 884.7239 | 1075 | 896.7442 | 1431378.9774 | 4632.96 | 74.768 | 16.7258 | 0.41404 | 15.9919 | 0.83029 | 1.5122 | 103054.5544 | 7794.1572 | 3141.8652 | 9757.6294 | 15439.2927 | 96487.7031 | 8008.5384 | 15538.3541 | 4346.9122 | 39875.9552 | 0.25527
873 | 0.31 | 0.43999 | 0.16815 | 2.507 | 450 | 600 | 430 | 859.9927 | 884.7803 | 1075 | 894.8306 | 1428324.4891 | 4632.96 | 74.6387 | 16.6901 | 0.41316 | 16.09 | 0.83028 | 1.5038 | 102481.1149 | 7794.0257 | 3135.1606 | 9736.8072 | 15475.6142 | 95950.8325 | 7991.6564 | 15505.196 | 3797.0263 | 39790.862 | 0.25552
874 | 0.31 | 0.43999 | 0.16756 | 2.5125 | 450 | 600 | 440 | 859.9927 | 884.8401 | 1075 | 892.8944 | 1425233.9349 | 4632.96 | 74.5076 | 16.654 | 0.41226 | 16.188 | 0.83026 | 1.4953 | 101903.2678 | 7793.8926 | 3128.3769 | 9715.739 | 15511.8492 | 95409.9958 | 7974.6238 | 15471.6465 | 3253.7627 | 39704.7641 | 0.25577
875 | 0.31 | 0.43999 | 0.16698 | 2.5178 | 450 | 600 | 450 | 859.9927 | 884.891 | 1075 | 891.0113 | 1422228.1925 | 4632.96 | 74.3804 | 16.6188 | 0.41139 | 16.285 | 0.83025 | 1.487 | 101338.2547 | 7793.7631 | 3121.7793 | 9695.2491 | 15547.7567 | 94881.0608 | 7957.9975 | 15439.0176 | 2714.9077 | 39621.0288 | 0.25602
876 | 0.31 | 0.43999 | 0.16641 | 2.5232 | 450 | 600 | 460 | 859.9927 | 884.9427 | 1075 | 889.11 | 1419193.2879 | 4632.96 | 74.2501 | 16.5834 | 0.41052 | 16.3818 | 0.83023 | 1.4787 | 100771.715 | 7793.6324 | 3115.1177 | 9674.5603 | 15584.8008 | 94350.7199 | 7941.2882 | 15406.0722 | 2177.3923 | 39536.4812 | 0.25627
877 | 0.31 | 0.43999 | 0.1659 | 2.5279 | 450 | 600 | 470 | 859.9927 | 884.9878 | 1075 | 887.4581 | 1416556.5807 | 4632.96 | 74.1381 | 16.5526 | 0.40975 | 16.4621 | 0.83022 | 1.4715 | 100281.0365 | 7793.5188 | 3109.3302 | 9656.586 | 15613.2881 | 93890.0204 | 7926.7835 | 15377.4493 | 1676.8859 | 39463.0267 | 0.25648
878 | 0.31 | 0.43999 | 0.16527 | 2.5338 | 450 | 600 | 480 | 859.9927 | 885.0443 | 1075 | 885.3768 | 1413234.408 | 4632.96 | 73.9992 | 16.5138 | 0.40879 | 16.5685 | 0.83021 | 1.4624 | 99661.3816 | 7793.3758 | 3102.038 | 9633.9389 | 15652.1816 | 93311.3793 | 7908.5215 | 15341.3855 | 1124.6425 | 39370.4762 | 0.25677
879 | 0.31 | 0.43999 | 0.16496 | 2.5367 | 450 | 600 | 490 | 859.9927 | 885.0732 | 1075 | 884.3847 | 1411650.8197 | 4632.96 | 73.9316 | 16.4952 | 0.40833 | 16.6214 | 0.8302 | 1.458 | 99366.1336 | 7793.3075 | 3098.5621 | 9623.1437 | 15672.2028 | 93029.8452 | 7899.7447 | 15324.1948 | 700.5817 | 39326.36 | 0.25686
880 | 0.31 | 0.43999 | 0.16418 | 2.5439 | 450 | 600 | 500 | 859.9927 | 885.1534 | 1075 | 881.8788 | 1407650.8091 | 4632.96 | 73.7617 | 16.4485 | 0.40718 | 16.7453 | 0.83018 | 1.4471 | 98618.1184 | 7793.1353 | 3089.7821 | 9595.8759 | 15717.8481 | 92333.7868 | 7877.7482 | 15280.7726 | 108.4061 | 39214.926 | 0.25723
881 | 0.31 | 0.44997 | 0.15562 | 2.6555 | 450 | 600 | 400 | 782.645 | 821.9388 | 1000 | 844.8049 | 1318532.5905 | 4632.96 | 61.5351 | 15.7562 | 0.39004 | 13.2971 | 0.82991 | 1.2833 | 87554.918 | 7790.5865 | 2959.6919 | 9191.8836 | 14432.1695 | 81894.3537 | 7548.8308 | 14638.3745 | -4054.9817 | 37566.5019 | 0.26874
882 | 0.31 | 0.44996 | 0.15502 | 2.6609 | 450 | 600 | 410 | 782.6458 | 822.0872 | 1000 | 843.0955 | 1315869.6218 | 4632.96 | 61.3797 | 15.7244 | 0.38925 | 13.2969 | 0.8299 | 1.2758 | 87044.5098 | 7790.469 | 2953.7032 | 9173.2847 | 14431.9599 | 81415.1946 | 7533.7453 | 14608.755 | -4436.5187 | 37490.4894 | 0.26905
883 | 0.31 | 0.44997 | 0.15444 | 2.6662 | 450 | 600 | 420 | 782.6446 | 822.2314 | 1000 | 841.3983 | 1313216.2704 | 4632.96 | 61.2256 | 15.6927 | 0.38847 | 13.2967 | 0.82988 | 1.2683 | 86539.4213 | 7790.3523 | 2947.7553 | 9154.8113 | 14431.7336 | 80941.0109 | 7518.799 | 14579.3459 | -4814.6236 | 37414.9943 | 0.26935
884 | 0.31 | 0.44997 | 0.15385 | 2.6715 | 450 | 600 | 430 | 782.6451 | 822.3775 | 1000 | 839.7294 | 1310611.3424 | 4632.96 | 61.0738 | 15.6616 | 0.38769 | 13.2965 | 0.82987 | 1.261 | 86040.7044 | 7790.2376 | 2941.9104 | 9136.66 | 14431.5273 | 80472.793 | 7504.0638 | 14550.429 | -5188.2251 | 37340.8072 | 0.26964
885 | 0.31 | 0.44996 | 0.15327 | 2.6768 | 450 | 600 | 440 | 782.6456 | 822.5222 | 1000 | 838.0704 | 1308025.0896 | 4632.96 | 60.9231 | 15.6306 | 0.38693 | 13.2963 | 0.82986 | 1.2537 | 85545.9934 | 7790.1235 | 2936.0981 | 9118.6088 | 14431.3208 | 80008.3454 | 7489.4354 | 14521.6819 | -5558.6806 | 37267.0333 | 0.26994
886 | 0.31 | 0.44996 | 0.15269 | 2.6821 | 450 | 600 | 450 | 782.6459 | 822.6659 | 1000 | 836.4285 | 1305464.0373 | 4632.96 | 60.7715 | 15.6 | 0.38617 | 13.2985 | 0.82985 | 1.2465 | 85056.2198 | 7790.0107 | 2930.3526 | 9100.7643 | 14434.4181 | 79548.4297 | 7474.9586 | 14493.2332 | -5928.2664 | 37194.1062 | 0.27023
887 | 0.31 | 0.44996 | 0.15211 | 2.6873 | 450 | 600 | 460 | 782.6457 | 822.8083 | 1000 | 834.7988 | 1302919.6662 | 4632.96 | 60.6237 | 15.5696 | 0.38542 | 13.2981 | 0.82984 | 1.2393 | 84570.4232 | 7789.8986 | 2924.6365 | 9083.0127 | 14433.9 | 79092.3685 | 7460.587 | 14464.9939 | -6291.5475 | 37121.5548 | 0.27052
888 | 0.31 | 0.44996 | 0.15154 | 2.6925 | 450 | 600 | 470 | 782.6458 | 822.9499 | 1000 | 833.1863 | 1300403.8793 | 4632.96 | 60.4775 | 15.5395 | 0.38467 | 13.2976 | 0.82982 | 1.2323 | 84089.9161 | 7789.7878 | 2918.9874 | 9065.4682 | 14433.3298 | 78641.2612 | 7446.3755 | 14437.0538 | -6651.202 | 37049.852 | 0.27081
889 | 0.31 | 0.44996 | 0.15097 | 2.6977 | 450 | 600 | 480 | 782.6458 | 823.0911 | 1000 | 831.589 | 1297910.5824 | 4632.96 | 60.3326 | 15.5097 | 0.38394 | 13.2971 | 0.82981 | 1.2253 | 83613.2148 | 7789.6779 | 2913.3913 | 9048.0884 | 14432.7157 | 78193.7452 | 7432.2834 | 14409.3758 | -7007.5183 | 36978.822 | 0.2711
890 | 0.31 | 0.44996 | 0.15041 | 2.7028 | 450 | 600 | 490 | 782.6458 | 823.2314 | 1000 | 830.0064 | 1295440.644 | 4632.96 | 60.1892 | 15.4802 | 0.38321 | 13.2966 | 0.8298 | 1.2183 | 83141.2287 | 7789.5691 | 2907.8469 | 9030.8691 | 14432.0503 | 77750.6527 | 7418.3277 | 14381.9536 | -7360.3905 | 36908.4481 | 0.27139
891 | 0.31 | 0.44996 | 0.14984 | 2.708 | 450 | 600 | 500 | 782.6457 | 823.3706 | 1000 | 828.4388 | 1292993.4648 | 4632.96 | 60.0471 | 15.451 | 0.38248 | 13.2961 | 0.82979 | 1.2114 | 82673.7758 | 7789.4614 | 2902.3549 | 9013.8126 | 14431.3257 | 77311.8155 | 7404.5052 | 14354.7905 | -7709.8758 | 36838.7398 | 0.27167
892 | 0.31 | 0.44997 | 0.15668 | 2.6459 | 450 | 600 | 400 | 787.4973 | 825.9282 | 1005 | 847.8709 | 1323320.1052 | 4632.96 | 62.266 | 15.8134 | 0.39145 | 13.4037 | 0.82993 | 1.2968 | 88471.4724 | 7790.7973 | 2970.4365 | 9225.2525 | 14472.1411 | 82756.4994 | 7575.9654 | 14691.5004 | -3494.7957 | 37702.8291 | 0.26806
893 | 0.31 | 0.44996 | 0.15602 | 2.6519 | 450 | 600 | 410 | 787.4982 | 826.0927 | 1005 | 845.9583 | 1320337.3505 | 4632.96 | 62.091 | 15.7778 | 0.39057 | 13.4035 | 0.82992 | 1.2884 | 87898.7399 | 7790.6658 | 2963.7358 | 9204.4424 | 14471.9066 | 82219.8809 | 7559.0673 | 14658.3596 | -3894.5303 | 37617.7798 | 0.26841
894 | 0.31 | 0.44996 | 0.15549 | 2.6567 | 450 | 600 | 420 | 787.4983 | 826.2227 | 1005 | 844.4335 | 1317957.7874 | 4632.96 | 61.9513 | 15.7493 | 0.38987 | 13.4033 | 0.82991 | 1.2817 | 87443.6669 | 7790.561 | 2958.3938 | 9187.8518 | 14471.7137 | 81791.5709 | 7545.6009 | 14631.9387 | -4264.7021 | 37549.9756 | 0.26867
895 | 0.31 | 0.44996 | 0.1549 | 2.662 | 450 | 600 | 430 | 787.4984 | 826.3677 | 1005 | 842.7347 | 1315306.8751 | 4632.96 | 61.7961 | 15.7176 | 0.38908 | 13.4031 | 0.82989 | 1.2742 | 86937.0508 | 7790.4442 | 2952.4423 | 9169.3682 | 14471.4985 | 81315.9442 | 7530.6211 | 14602.503 | -4644.1212 | 37474.4347 | 0.26897
896 | 0.31 | 0.44997 | 0.15431 | 2.6672 | 450 | 600 | 440 | 787.4977 | 826.5109 | 1005 | 841.1118 | 1312769.0797 | 4632.96 | 61.6454 | 15.6874 | 0.38833 | 13.4029 | 0.82988 | 1.2669 | 86441.3977 | 7790.3326 | 2946.7567 | 9151.7104 | 14471.2858 | 80850.5372 | 7516.0767 | 14574.3825 | -5021.9116 | 37402.2689 | 0.26925
897 | 0.31 | 0.44996 | 0.15373 | 2.6726 | 450 | 600 | 450 | 787.4982 | 826.6545 | 1005 | 839.385 | 1310077.5006 | 4632.96 | 61.4899 | 15.6552 | 0.38754 | 13.4027 | 0.82987 | 1.2595 | 85938.4991 | 7790.2139 | 2940.7071 | 9132.9224 | 14471.071 | 80378.4688 | 7501.0915 | 14544.4618 | -5392.0649 | 37325.4836 | 0.26956
898 | 0.31 | 0.44997 | 0.15315 | 2.6779 | 450 | 600 | 460 | 787.4978 | 826.7959 | 1005 | 837.7271 | 1307489.2908 | 4632.96 | 61.3387 | 15.6242 | 0.38677 | 13.4025 | 0.82986 | 1.2523 | 85445.8504 | 7790.0999 | 2934.8986 | 9114.8828 | 14470.8561 | 79915.9561 | 7486.5072 | 14515.7333 | -5760.7393 | 37251.7574 | 0.26986
899 | 0.31 | 0.44996 | 0.15257 | 2.6831 | 450 | 600 | 470 | 787.4984 | 826.939 | 1005 | 836.099 | 1304949.9097 | 4632.96 | 61.1895 | 15.5939 | 0.38602 | 13.4023 | 0.82984 | 1.2451 | 84958.2388 | 7789.988 | 2929.1949 | 9097.1691 | 14470.6546 | 79458.1834 | 7472.1095 | 14487.5236 | -6125.8596 | 37179.363 | 0.27015
900 | 0.31 | 0.44996 | 0.152 | 2.6884 | 450 | 600 | 480 | 787.4983 | 827.0797 | 1005 | 834.4793 | 1302421.1655 | 4632.96 | 61.0415 | 15.5637 | 0.38527 | 13.4021 | 0.82983 | 1.238 | 84475.2052 | 7789.8767 | 2923.5205 | 9079.546 | 14470.4478 | 79004.7001 | 7457.8268 | 14459.4584 | -6487.5144 | 37107.3391 | 0.27044
901 | 0.31 | 0.44996 | 0.15143 | 2.6935 | 450 | 600 | 490 | 787.4983 | 827.2197 | 1005 | 832.8748 | 1299917.1073 | 4632.96 | 60.8948 | 15.5337 | 0.38453 | 13.402 | 0.82982 | 1.2309 | 83996.7228 | 7789.7663 | 2917.8992 | 9062.088 | 14470.244 | 78555.4904 | 7443.6783 | 14431.6558 | -6845.7461 | 37035.9894 | 0.27073
902 | 0.31 | 0.44996 | 0.15086 | 2.6987 | 450 | 600 | 500 | 787.4982 | 827.3589 | 1005 | 831.285 | 1297435.4656 | 4632.96 | 60.7495 | 15.5041 | 0.3838 | 13.4018 | 0.82981 | 1.2239 | 83522.6147 | 7789.657 | 2912.3294 | 9044.7901 | 14470.0415 | 78110.3905 | 7429.6594 | 14404.1085 | -7200.618 | 36965.2945 | 0.27101
903 | 0.31 | 0.44996 | 0.15774 | 2.6362 | 450 | 600 | 400 | 792.3486 | 829.9169 | 1010 | 850.9751 | 1328173.1084 | 4632.96 | 63.005 | 15.8713 | 0.39289 | 13.5103 | 0.82995 | 1.3105 | 89399.1824 | 7791.0107 | 2981.3153 | 9259.0386 | 14512.1143 | 83629.104 | 7603.4322 | 14745.289 | -2925.5193 | 37840.8522 | 0.26737
904 | 0.31 | 0.44996 | 0.15714 | 2.6416 | 450 | 600 | 410 | 792.3485 | 830.0627 | 1010 | 849.2471 | 1325474.9946 | 4632.96 | 62.8451 | 15.8391 | 0.39209 | 13.5101 | 0.82994 | 1.3028 | 88879.2581 | 7790.8919 | 2975.2618 | 9240.2378 | 14511.8933 | 83140.9209 | 7588.1027 | 14715.3471 | -3318.339 | 37764.0168 | 0.26768
905 | 0.31 | 0.44997 | 0.15655 | 2.647 | 450 | 600 | 420 | 792.347 | 830.2054 | 1010 | 847.5008 | 1322746.4281 | 4632.96 | 62.685 | 15.8065 | 0.39128 | 13.5099 | 0.82993 | 1.2952 | 88361.2641 | 7790.7718 | 2969.1437 | 9221.2369 | 14511.6575 | 82654.5786 | 7572.7592 | 14685.0876 | -3706.9019 | 37686.3619 | 0.26798
906 | 0.31 | 0.44996 | 0.15596 | 2.6524 | 450 | 600 | 430 | 792.348 | 830.3513 | 1010 | 845.7942 | 1320082.0067 | 4632.96 | 62.5276 | 15.7747 | 0.3905 | 13.5097 | 0.82992 | 1.2877 | 87849.8307 | 7790.6545 | 2963.1648 | 9202.6685 | 14511.4495 | 82174.3925 | 7557.6606 | 14655.5168 | -4091.1817 | 37610.4743 | 0.26828
907 | 0.31 | 0.44997 | 0.15537 | 2.6578 | 450 | 600 | 440 | 792.3474 | 830.4937 | 1010 | 844.0701 | 1317392.963 | 4632.96 | 62.3697 | 15.7426 | 0.3897 | 13.5095 | 0.8299 | 1.2802 | 87338.9905 | 7790.536 | 2957.1244 | 9183.9089 | 14511.2234 | 81694.82 | 7542.524 | 14625.6416 | -4472.8164 | 37533.8055 | 0.26859
908 | 0.31 | 0.44997 | 0.15478 | 2.6631 | 450 | 600 | 450 | 792.3476 | 830.6389 | 1010 | 842.3876 | 1314763.29 | 4632.96 | 62.2144 | 15.7112 | 0.38892 | 13.5093 | 0.82989 | 1.2727 | 86833.7042 | 7790.4203 | 2951.2302 | 9165.6033 | 14511.0126 | 81220.4796 | 7527.6181 | 14596.4894 | -4850.5968 | 37458.9924 | 0.26889
909 | 0.31 | 0.44996 | 0.1542 | 2.6684 | 450 | 600 | 460 | 792.3477 | 830.7807 | 1010 | 840.7302 | 1312178.7075 | 4632.96 | 62.0615 | 15.6803 | 0.38816 | 13.5091 | 0.82988 | 1.2654 | 86336.7789 | 7790.3064 | 2945.4236 | 9147.5698 | 14510.8019 | 80753.916 | 7512.9497 | 14567.7705 | -5224.973 | 37385.2909 | 0.26918
910 | 0.31 | 0.44997 | 0.15362 | 2.6737 | 450 | 600 | 470 | 792.347 | 830.9203 | 1010 | 839.0643 | 1309579.2826 | 4632.96 | 61.9089 | 15.6492 | 0.38739 | 13.5089 | 0.82987 | 1.2581 | 85843.2887 | 7790.1918 | 2939.5874 | 9129.4443 | 14510.5829 | 80290.578 | 7498.3256 | 14538.9051 | -5594.7036 | 37311.2136 | 0.26947
911 | 0.31 | 0.44997 | 0.15304 | 2.6789 | 450 | 600 | 480 | 792.3477 | 831.0633 | 1010 | 837.4119 | 1306997.4994 | 4632.96 | 61.7569 | 15.6184 | 0.38663 | 13.5087 | 0.82985 | 1.2509 | 85349.8317 | 7790.0783 | 2933.7981 | 9111.4644 | 14510.3791 | 79827.3822 | 7483.7419 | 14510.2715 | -5961.689 | 37237.7313 | 0.26977
912 | 0.31 | 0.44996 | 0.15247 | 2.684 | 450 | 600 | 490 | 792.3479 | 831.2005 | 1010 | 835.8203 | 1304514.8853 | 4632.96 | 61.6096 | 15.5887 | 0.38589 | 13.5085 | 0.82984 | 1.2438 | 84870.2349 | 7789.9688 | 2928.2223 | 9094.1478 | 14510.1767 | 79377.0332 | 7469.6074 | 14482.6944 | -6326.2261 | 37166.9599 | 0.27005
913 | 0.31 | 0.44996 | 0.15189 | 2.6893 | 450 | 600 | 500 | 792.3479 | 831.3423 | 1010 | 834.1729 | 1301943.8272 | 4632.96 | 61.4591 | 15.558 | 0.38513 | 13.5083 | 0.82983 | 1.2367 | 84383.9455 | 7789.8556 | 2922.4507 | 9076.2229 | 14509.9681 | 78920.5854 | 7455.1814 | 14454.1485 | -6684.8813 | 37093.7026 | 0.27035
914 | 0.31 | 0.44997 | 0.15873 | 2.6271 | 450 | 600 | 400 | 797.2005 | 833.9247 | 1015 | 853.9332 | 1332784.8812 | 4632.96 | 63.7339 | 15.9268 | 0.39426 | 13.6169 | 0.82998 | 1.3234 | 90273.4251 | 7791.2141 | 2991.7412 | 9291.4178 | 14552.0693 | 84452.7736 | 7629.4773 | 14796.5461 | -2365.6609 | 37973.1171 | 0.26673
915 | 0.31 | 0.44996 | 0.15821 | 2.6319 | 450 | 600 | 410 | 797.1989 | 834.0471 | 1015 | 852.3862 | 1330372.5149 | 4632.96 | 63.5904 | 15.8977 | 0.39354 | 13.6167 | 0.82996 | 1.3166 | 89815.2307 | 7791.1077 | 2986.2639 | 9274.4064 | 14551.8543 | 84021.1849 | 7615.8343 | 14769.7401 | -2747.1479 | 37903.5961 | 0.26698
916 | 0.31 | 0.44996 | 0.15754 | 2.6381 | 450 | 600 | 420 | 797.199 | 834.2113 | 1015 | 850.3848 | 1327252.1358 | 4632.96 | 63.4058 | 15.8602 | 0.39261 | 13.6165 | 0.82995 | 1.3079 | 89219.7376 | 7790.9701 | 2979.2267 | 9252.5502 | 14551.5999 | 83463.413 | 7598.2098 | 14735.0605 | -3157.4217 | 37814.2727 | 0.26735
917 | 0.31 | 0.44996 | 0.15702 | 2.6428 | 450 | 600 | 430 | 797.2026 | 834.3421 | 1015 | 848.8747 | 1324895.6875 | 4632.96 | 63.267 | 15.8327 | 0.39193 | 13.6164 | 0.82994 | 1.3012 | 88767.3539 | 7790.8663 | 2974.0582 | 9236.5032 | 14551.4478 | 83037.4661 | 7584.9358 | 14708.8946 | -3530.5904 | 37748.6726 | 0.2676
918 | 0.31 | 0.44997 | 0.15642 | 2.6482 | 450 | 600 | 440 | 797.1982 | 834.4803 | 1015 | 847.1385 | 1322177.9846 | 4632.96 | 63.1051 | 15.7998 | 0.39112 | 13.6161 | 0.82993 | 1.2936 | 88250.5964 | 7790.7469 | 2967.8789 | 9217.3082 | 14551.1801 | 82552.2583 | 7569.5676 | 14678.8097 | -3918.6622 | 37670.2412 | 0.2679
919 | 0.31 | 0.44996 | 0.15575 | 2.6543 | 450 | 600 | 450 | 797.1986 | 834.6431 | 1015 | 845.184 | 1319129.8889 | 4632.96 | 62.9248 | 15.7634 | 0.39021 | 13.6159 | 0.82991 | 1.2851 | 87668.1462 | 7790.6126 | 2961.0315 | 9196.0424 | 14550.9335 | 82006.8089 | 7552.3592 | 14644.9434 | -4317.3499 | 37583.33 | 0.26826
920 | 0.31 | 0.44996 | 0.15524 | 2.6589 | 450 | 600 | 460 | 797.1989 | 834.7673 | 1015 | 843.7139 | 1316836.5337 | 4632.96 | 62.7884 | 15.7358 | 0.38953 | 13.6157 | 0.8299 | 1.2786 | 87228.8215 | 7790.5115 | 2955.8558 | 9179.9721 | 14550.7491 | 81593.0649 | 7539.3406 | 14619.471 | -4681.7259 | 37517.6365 | 0.26851
921 | 0.31 | 0.44997 | 0.15459 | 2.6649 | 450 | 600 | 470 | 797.1975 | 834.9216 | 1015 | 841.8088 | 1313862.2113 | 4632.96 | 62.6135 | 15.7004 | 0.38866 | 13.6154 | 0.82989 | 1.2703 | 86666.3982 | 7790.3805 | 2949.207 | 9159.319 | 14550.4912 | 81066.2083 | 7522.6912 | 14586.4603 | -5070.4793 | 37433.2448 | 0.26886
922 | 0.31 | 0.44996 | 0.15408 | 2.6695 | 450 | 600 | 480 | 797.1986 | 835.0471 | 1015 | 840.3774 | 1311627.9543 | 4632.96 | 62.4799 | 15.6737 | 0.388 | 13.6153 | 0.82988 | 1.2639 | 86234.3949 | 7790.2821 | 2944.1921 | 9143.7445 | 14550.3197 | 80659.3873 | 7509.9507 | 14561.6575 | -5428.6231 | 37369.5933 | 0.2691
923 | 0.31 | 0.44996 | 0.1535 | 2.6747 | 450 | 600 | 490 | 797.1992 | 835.1882 | 1015 | 838.747 | 1309083.6386 | 4632.96 | 62.3281 | 15.6433 | 0.38724 | 13.6151 | 0.82986 | 1.2567 | 85743.2329 | 7790.17 | 2938.48 | 9126.0067 | 14550.1174 | 80198.2741 | 7495.4751 | 14533.4058 | -5797.7969 | 37297.0911 | 0.26939
924 | 0.31 | 0.44996 | 0.15292 | 2.68 | 450 | 600 | 500 | 797.1991 | 835.326 | 1015 | 837.0933 | 1306505.6331 | 4632.96 | 62.1762 | 15.6125 | 0.38648 | 13.6149 | 0.82985 | 1.2495 | 85255.0049 | 7790.0563 | 2932.6866 | 9108.0117 | 14549.9045 | 79739.908 | 7480.9914 | 14504.7522 | -6162.0588 | 37223.5572 | 0.26968
925 | 0.31 | 0.44997 | 0.15981 | 2.6174 | 450 | 600 | 400 | 802.0503 | 837.9051 | 1020 | 857.1035 | 1337734.9136 | 4632.96 | 64.4857 | 15.9854 | 0.39571 | 13.7259 | 0.83 | 1.3374 | 91224.6456 | 7791.432 | 3002.7351 | 9325.5628 | 14595.4597 | 85347.247 | 7657.5062 | 14851.4784 | -1785.0703 | 38112.5802 | 0.26603
926 | 0.31 | 0.44996 | 0.15929 | 2.6221 | 450 | 600 | 410 | 802.051 | 838.0332 | 1020 | 855.5487 | 1335309.9065 | 4632.96 | 64.3429 | 15.9567 | 0.395 | 13.7233 | 0.82999 | 1.3306 | 90759.0817 | 7791.3251 | 2997.3487 | 9308.8315 | 14591.8152 | 84908.8922 | 7643.7914 | 14824.5375 | -2168.3447 | 38044.2128 | 0.26629
927 | 0.31 | 0.44996 | 0.15868 | 2.6276 | 450 | 600 | 420 | 802.0511 | 838.1783 | 1020 | 853.7581 | 1332515.5526 | 4632.96 | 64.1763 | 15.9233 | 0.39417 | 13.7231 | 0.82997 | 1.3227 | 90225.2213 | 7791.202 | 2991.0757 | 9289.3494 | 14591.5867 | 84407.6792 | 7628.005 | 14793.5118 | -2568.3647 | 37964.5915 | 0.2666
928 | 0.31 | 0.44996 | 0.15808 | 2.6331 | 450 | 600 | 430 | 802.0511 | 838.3222 | 1020 | 851.9909 | 1329757.5262 | 4632.96 | 64.0119 | 15.8903 | 0.39336 | 13.7229 | 0.82996 | 1.3149 | 89698.1273 | 7791.0805 | 2984.8844 | 9270.1213 | 14591.3613 | 83912.7902 | 7612.4202 | 14762.8904 | -2964.1467 | 37886.0079 | 0.26691
929 | 0.31 | 0.44996 | 0.15748 | 2.6386 | 450 | 600 | 440 | 802.051 | 838.4661 | 1020 | 850.2268 | 1327003.2532 | 4632.96 | 63.8478 | 15.8574 | 0.39254 | 13.7227 | 0.82995 | 1.3072 | 89172.1316 | 7790.9593 | 2978.704 | 9250.927 | 14591.1348 | 83419.0086 | 7596.8671 | 14732.3231 | -3356.9815 | 37807.5628 | 0.26722
930 | 0.31 | 0.44997 | 0.15688 | 2.644 | 450 | 600 | 450 | 802.051 | 838.6099 | 1020 | 848.4871 | 1324285.2602 | 4632.96 | 63.6858 | 15.8249 | 0.39174 | 13.7225 | 0.82994 | 1.2995 | 88651.7346 | 7790.8397 | 2972.6039 | 9231.9823 | 14590.9145 | 82930.4881 | 7581.4914 | 14702.1789 | -3745.9989 | 37730.1356 | 0.26752
931 | 0.31 | 0.44996 | 0.1563 | 2.6493 | 450 | 600 | 460 | 802.0511 | 838.7492 | 1020 | 846.7836 | 1321630.0043 | 4632.96 | 63.5275 | 15.7932 | 0.39095 | 13.7223 | 0.82992 | 1.2921 | 88145.271 | 7790.7225 | 2966.6411 | 9213.4632 | 14590.6957 | 82454.8505 | 7566.5035 | 14672.6611 | -4129.0086 | 37654.4525 | 0.26782
932 | 0.31 | 0.44997 | 0.15571 | 2.6546 | 450 | 600 | 470 | 802.0502 | 838.8892 | 1020 | 845.0782 | 1318962.8306 | 4632.96 | 63.3688 | 15.7614 | 0.39017 | 13.722 | 0.82991 | 1.2846 | 87636.7173 | 7790.6053 | 2960.6661 | 9194.9068 | 14590.4704 | 81977.3977 | 7551.4658 | 14643.1097 | -4510.0268 | 37578.6145 | 0.26812
933 | 0.31 | 0.44996 | 0.15512 | 2.6596 | 450 | 600 | 480 | 802.0512 | 839.031 | 1020 | 843.4918 | 1316492.9328 | 4632.96 | 63.2155 | 15.7318 | 0.38943 | 13.7232 | 0.8299 | 1.2773 | 87141.5037 | 7790.4962 | 2955.1084 | 9177.6463 | 14592.1669 | 81512.3404 | 7537.0342 | 14615.6218 | -4893.1509 | 37508.0725 | 0.2684
934 | 0.31 | 0.44996 | 0.15454 | 2.6653 | 450 | 600 | 490 | 802.0512 | 839.1711 | 1020 | 841.6971 | 1313691.8947 | 4632.96 | 63.0546 | 15.6983 | 0.38861 | 13.7214 | 0.82989 | 1.2698 | 86628.5189 | 7790.3729 | 2948.8209 | 9158.1191 | 14589.6943 | 81030.9846 | 7521.6553 | 14584.5244 | -5261.992 | 37428.2671 | 0.26872
935 | 0.31 | 0.44997 | 0.15396 | 2.6706 | 450 | 600 | 500 | 802.0506 | 839.3096 | 1020 | 840.0368 | 1311096.2814 | 4632.96 | 62.8997 | 15.6674 | 0.38784 | 13.7215 | 0.82987 | 1.2625 | 86133.0546 | 7790.2587 | 2943.004 | 9140.0536 | 14589.9168 | 80565.8382 | 7507.0082 | 14555.7546 | -5632.7271 | 37354.4351 | 0.26902
936 | 0.31 | 0.44997 | 0.16097 | 2.607 | 450 | 600 | 400 | 806.9041 | 841.8751 | 1025 | 860.5137 | 1343057.0671 | 4632.96 | 65.2699 | 16.0493 | 0.39729 | 13.831 | 0.83002 | 1.3526 | 92251.3138 | 7791.6665 | 3014.7499 | 9362.8734 | 14633.2481 | 86311.536 | 7687.8613 | 14910.5699 | -1171.908 | 38264.9878 | 0.26529
937 | 0.31 | 0.44997 | 0.16036 | 2.6124 | 450 | 600 | 410 | 806.9042 | 842.0202 | 1025 | 858.7451 | 1340297.3826 | 4632.96 | 65.1016 | 16.0163 | 0.39648 | 13.8313 | 0.83001 | 1.3446 | 91712.5641 | 7791.5449 | 3008.5538 | 9343.63 | 14633.7912 | 85805.6013 | 7672.0387 | 14879.9243 | -1583.5938 | 38186.3421 | 0.2656
938 | 0.31 | 0.44996 | 0.15975 | 2.6179 | 450 | 600 | 420 | 806.9044 | 842.1649 | 1025 | 856.9324 | 1337469.4261 | 4632.96 | 64.9335 | 15.9825 | 0.39564 | 13.8297 | 0.83 | 1.3367 | 91172.0012 | 7791.4203 | 3002.2031 | 9323.9068 | 14631.5309 | 85298.1372 | 7656.0557 | 14848.5147 | -1987.5304 | 38105.7356 | 0.26591
939 | 0.31 | 0.44996 | 0.15915 | 2.6234 | 450 | 600 | 430 | 806.9045 | 842.3089 | 1025 | 855.1361 | 1334666.7547 | 4632.96 | 64.7654 | 15.949 | 0.39481 | 13.8295 | 0.82998 | 1.3288 | 90636.3129 | 7791.2968 | 2995.9097 | 9304.3615 | 14631.3026 | 84795.1962 | 7640.2161 | 14817.3885 | -2389.2711 | 38025.8565 | 0.26622
940 | 0.31 | 0.44996 | 0.15855 | 2.6289 | 450 | 600 | 440 | 806.9045 | 842.4521 | 1025 | 853.3554 | 1331887.6478 | 4632.96 | 64.5988 | 15.9158 | 0.39399 | 13.8292 | 0.82997 | 1.321 | 90105.3376 | 7791.1743 | 2989.6714 | 9284.9871 | 14631.0751 | 84296.6898 | 7624.5157 | 14786.5344 | -2787.1956 | 37946.6756 | 0.26653
941 | 0.31 | 0.44996 | 0.15795 | 2.6343 | 450 | 600 | 450 | 806.905 | 842.5944 | 1025 | 851.5997 | 1329150.6371 | 4632.96 | 64.4345 | 15.8831 | 0.39318 | 13.829 | 0.82996 | 1.3133 | 89581.6899 | 7791.0536 | 2983.5203 | 9265.8839 | 14630.8547 | 83805.0232 | 7609.0323 | 14756.1121 | -3180.7471 | 37868.603 | 0.26684
942 | 0.31 | 0.44997 | 0.15735 | 2.64 | 450 | 600 | 460 | 806.904 | 842.7368 | 1025 | 849.7556 | 1326265.5365 | 4632.96 | 64.2648 | 15.8487 | 0.39233 | 13.8288 | 0.82995 | 1.3054 | 89046.0559 | 7790.9269 | 2977.0595 | 9245.8186 | 14630.6104 | 83302.3712 | 7593.0596 | 14724.1577 | -3570.4694 | 37786.5982 | 0.26716
943 | 0.31 | 0.44996 | 0.15676 | 2.6451 | 450 | 600 | 470 | 806.9046 | 842.8765 | 1025 | 848.1174 | 1323712.7308 | 4632.96 | 64.1087 | 15.8181 | 0.39157 | 13.8286 | 0.82993 | 1.298 | 88543.3308 | 7790.8142 | 2971.3204 | 9227.9946 | 14630.3656 | 82830.1991 | 7578.3289 | 14695.7727 | -3957.8345 | 37713.7538 | 0.26745
944 | 0.31 | 0.44997 | 0.15618 | 2.6504 | 450 | 600 | 480 | 806.9038 | 843.0134 | 1025 | 846.4323 | 1321077.6052 | 4632.96 | 63.9494 | 15.7867 | 0.39079 | 13.8299 | 0.82992 | 1.2906 | 88040.7593 | 7790.6984 | 2965.4166 | 9209.6594 | 14632.2552 | 82358.1375 | 7563.466 | 14666.5733 | -4340.5224 | 37638.8196 | 0.26774
945 | 0.31 | 0.44996 | 0.15558 | 2.6556 | 450 | 600 | 490 | 806.9043 | 843.1553 | 1025 | 844.7627 | 1318474.8547 | 4632.96 | 63.7926 | 15.7555 | 0.39002 | 13.8282 | 0.82991 | 1.2831 | 87532.0563 | 7790.5836 | 2959.5672 | 9191.4929 | 14629.9658 | 81880.7074 | 7548.5302 | 14637.6429 | -4721.2949 | 37564.5754 | 0.26803
946 | 0.31 | 0.44996 | 0.15501 | 2.6611 | 450 | 600 | 500 | 806.9042 | 843.2914 | 1025 | 843.029 | 1315771.5596 | 4632.96 | 63.633 | 15.7232 | 0.38922 | 13.828 | 0.8299 | 1.2757 | 87028.3761 | 7790.4644 | 2953.4932 | 9172.6291 | 14629.7413 | 81407.8277 | 7533.5086 | 14607.602 | -5094.3936 | 37487.4813 | 0.26834
947 | 0.31 | 0.44997 | 0.16205 | 2.597 | 450 | 600 | 400 | 811.7568 | 845.8623 | 1030 | 863.8204 | 1348204.913 | 4632.96 | 66.0448 | 16.111 | 0.39882 | 13.9366 | 0.83005 | 1.3669 | 93226.4113 | 7791.8938 | 3026.3425 | 9398.8751 | 14671.913 | 87228.6277 | 7716.8584 | 14967.8669 | -572.7609 | 38412.019 | 0.26458
948 | 0.31 | 0.44997 | 0.16144 | 2.6026 | 450 | 600 | 410 | 811.7576 | 846.0076 | 1030 | 861.9719 | 1345325.171 | 4632.96 | 65.8707 | 16.0765 | 0.39797 | 13.9365 | 0.83003 | 1.3588 | 92675.1122 | 7791.7667 | 3019.8661 | 9378.7615 | 14671.8643 | 86710.9689 | 7700.5569 | 14935.8356 | -987.9119 | 38329.8174 | 0.2649
949 | 0.31 | 0.44997 | 0.16083 | 2.6082 | 450 | 600 | 420 | 811.7589 | 846.153 | 1030 | 860.136 | 1342468.3141 | 4632.96 | 65.6982 | 16.0423 | 0.39712 | 13.9361 | 0.83002 | 1.3508 | 92127.6351 | 7791.6405 | 3013.4342 | 9358.786 | 14671.3773 | 86196.9428 | 7684.3686 | 14904.0243 | -1398.9934 | 38248.18 | 0.26522
950 | 0.31 | 0.44997 | 0.16022 | 2.6137 | 450 | 600 | 430 | 811.759 | 846.2965 | 1030 | 858.3159 | 1339628.1343 | 4632.96 | 65.5252 | 16.0083 | 0.39628 | 13.9375 | 0.83001 | 1.3428 | 91584.8744 | 7791.5154 | 3007.0575 | 9338.982 | 14673.4408 | 85687.2779 | 7668.3188 | 14872.4862 | -1808.3163 | 38167.2437 | 0.26553
951 | 0.31 | 0.44996 | 0.15961 | 2.6194 | 450 | 600 | 440 | 811.7595 | 846.4398 | 1030 | 856.4528 | 1336723.7626 | 4632.96 | 65.3538 | 15.9736 | 0.39542 | 13.9358 | 0.82999 | 1.3348 | 91040.532 | 7791.3873 | 3000.5303 | 9318.7107 | 14670.9871 | 85176.3508 | 7652.1169 | 14840.2038 | -2208.4489 | 38084.3974 | 0.26585
952 | 0.31 | 0.44997 | 0.15901 | 2.6247 | 450 | 600 | 450 | 811.759 | 846.5812 | 1030 | 854.7237 | 1334021.8262 | 4632.96 | 65.1888 | 15.9413 | 0.39462 | 13.9355 | 0.82998 | 1.327 | 90513.6636 | 7791.2684 | 2994.4727 | 9299.8974 | 14670.7616 | 84681.6213 | 7636.6454 | 14810.2433 | -2609.7557 | 38007.5099 | 0.26615
953 | 0.31 | 0.44996 | 0.15211 | 2.6873 | 450 | 600 | 460 | 782.6457 | 822.8083 | 1000 | 834.7988 | 1302919.6662 | 4632.96 | 60.6237 | 15.5696 | 0.38542 | 13.2981 | 0.82984 | 1.2393 | 84570.4232 | 7789.8986 | 2924.6365 | 9083.0127 | 14433.9 | 79092.3685 | 7460.587 | 14464.9939 | -6291.5475 | 37121.5548 | 0.27052
954 | 0.31 | 0.44996 | 0.15154 | 2.6925 | 450 | 600 | 470 | 782.6458 | 822.9499 | 1000 | 833.1863 | 1300403.8793 | 4632.96 | 60.4775 | 15.5395 | 0.38467 | 13.2976 | 0.82982 | 1.2323 | 84089.9161 | 7789.7878 | 2918.9874 | 9065.4682 | 14433.3298 | 78641.2612 | 7446.3755 | 14437.0538 | -6651.202 | 37049.852 | 0.27081
955 | 0.31 | 0.44996 | 0.15097 | 2.6977 | 450 | 600 | 480 | 782.6458 | 823.0911 | 1000 | 831.589 | 1297910.5824 | 4632.96 | 60.3326 | 15.5097 | 0.38394 | 13.2971 | 0.82981 | 1.2253 | 83613.2148 | 7789.6779 | 2913.3913 | 9048.0884 | 14432.7157 | 78193.7452 | 7432.2834 | 14409.3758 | -7007.5183 | 36978.822 | 0.2711
956 | 0.31 | 0.44996 | 0.15041 | 2.7028 | 450 | 600 | 490 | 782.6458 | 823.2314 | 1000 | 830.0064 | 1295440.644 | 4632.96 | 60.1892 | 15.4802 | 0.38321 | 13.2966 | 0.8298 | 1.2183 | 83141.2287 | 7789.5691 | 2907.8469 | 9030.8691 | 14432.0503 | 77750.6527 | 7418.3277 | 14381.9536 | -7360.3905 | 36908.4481 | 0.27139
957 | 0.31 | 0.44996 | 0.14984 | 2.708 | 450 | 600 | 500 | 782.6457 | 823.3706 | 1000 | 828.4388 | 1292993.4648 | 4632.96 | 60.0471 | 15.451 | 0.38248 | 13.2961 | 0.82979 | 1.2114 | 82673.7758 | 7789.4614 | 2902.3549 | 9013.8126 | 14431.3257 | 77311.8155 | 7404.5052 | 14354.7905 | -7709.8758 | 36838.7398 | 0.27167
958 | 0.31 | 0.44997 | 0.16314 | 2.5872 | 450 | 600 | 400 | 816.6122 | 849.8495 | 1035 | 867.109 | 1353338.6075 | 4632.96 | 66.8231 | 16.1724 | 0.40034 | 14.0446 | 0.83007 | 1.3814 | 94209.7303 | 7792.1199 | 3037.8728 | 9434.6834 | 14713.9779 | 88153.3331 | 7745.9675 | 15024.8489 | 33.7176 | 38558.2419 | 0.26388
959 | 0.31 | 0.44997 | 0.16251 | 2.5928 | 450 | 600 | 410 | 816.6126 | 849.9979 | 1035 | 865.2165 | 1350381.5674 | 4632.96 | 66.6433 | 16.1371 | 0.39947 | 14.0446 | 0.83006 | 1.3731 | 93643.0551 | 7791.9898 | 3031.2425 | 9414.0918 | 14714.1331 | 87621.3753 | 7729.2352 | 14992.0566 | -388.82 | 38474.0871 | 0.2642
960 | 0.31 | 0.44997 | 0.1619 | 2.5985 | 450 | 600 | 420 | 816.6142 | 850.1427 | 1035 | 863.347 | 1347473.5919 | 4632.96 | 66.4689 | 16.1022 | 0.3986 | 14.0426 | 0.83004 | 1.3649 | 93088.8385 | 7791.8612 | 3024.6927 | 9393.7503 | 14711.3453 | 87101.0539 | 7712.8165 | 14959.6625 | -802.6547 | 38390.954 | 0.26452
961 | 0.31 | 0.44997 | 0.16129 | 2.6043 | 450 | 600 | 430 | 816.6141 | 850.2853 | 1035 | 861.4108 | 1344451.2424 | 4632.96 | 66.2893 | 16.0661 | 0.39771 | 14.0425 | 0.83003 | 1.3567 | 92529.8173 | 7791.7281 | 3017.9096 | 9372.684 | 14711.2256 | 86576.269 | 7696.1113 | 14926.1141 | -1213.2001 | 38304.8588 | 0.26486
962 | 0.31 | 0.44997 | 0.16068 | 2.6095 | 450 | 600 | 440 | 816.6154 | 850.4294 | 1035 | 859.6854 | 1341766.9233 | 4632.96 | 66.1218 | 16.0339 | 0.39691 | 14.0421 | 0.83002 | 1.3488 | 91993.6878 | 7791.6095 | 3011.8647 | 9353.9105 | 14710.8003 | 86072.8265 | 7680.4654 | 14896.2171 | -1626.0484 | 38228.1342 | 0.26515
963 | 0.31 | 0.44996 | 0.16007 | 2.615 | 450 | 600 | 450 | 816.616 | 850.5706 | 1035 | 857.8879 | 1338965.7643 | 4632.96 | 65.9498 | 16.0004 | 0.39608 | 14.0437 | 0.83 | 1.3409 | 91457.7584 | 7791.4859 | 3005.5671 | 9334.352 | 14713.1058 | 85569.4938 | 7664.6155 | 14865.07 | -2032.4287 | 38148.2015 | 0.26546
964 | 0.31 | 0.44996 | 0.15947 | 2.6205 | 450 | 600 | 460 | 816.6159 | 850.7113 | 1035 | 856.0923 | 1336162.202 | 4632.96 | 65.7816 | 15.9669 | 0.39525 | 14.0418 | 0.82999 | 1.333 | 90922.1422 | 7791.3625 | 2999.2765 | 9314.8153 | 14710.4236 | 85066.7005 | 7648.7806 | 14833.9575 | -2431.9861 | 38068.3575 | 0.26577
965 | 0.31 | 0.44996 | 0.15887 | 2.626 | 450 | 600 | 470 | 816.6158 | 850.8517 | 1035 | 854.2889 | 1333346.9159 | 4632.96 | 65.6119 | 15.9333 | 0.39442 | 14.0415 | 0.82998 | 1.3252 | 90389.0978 | 7791.2385 | 2992.9584 | 9295.1932 | 14710.1919 | 84566.2789 | 7632.974 | 14802.7091 | -2828.7505 | 37988.1648 | 0.26609
966 | 0.31 | 0.44996 | 0.15827 | 2.6315 | 450 | 600 | 480 | 816.6158 | 850.9916 | 1035 | 852.5174 | 1330582.1422 | 4632.96 | 65.4444 | 15.9002 | 0.3936 | 14.0413 | 0.82997 | 1.3174 | 89861.7484 | 7791.1167 | 2986.7518 | 9275.9177 | 14709.965 | 84071.2105 | 7617.3723 | 14772.0126 | -3222.5586 | 37909.3884 | 0.2664
967 | 0.31 | 0.44996 | 0.15768 | 2.6368 | 450 | 600 | 490 | 816.6159 | 851.1304 | 1035 | 850.7942 | 1327893.2265 | 4632.96 | 65.2785 | 15.8681 | 0.39281 | 14.0428 | 0.82995 | 1.3098 | 89342.2311 | 7790.9983 | 2980.7148 | 9257.1684 | 14712.063 | 83583.4003 | 7602.0644 | 14742.1542 | -3616.0142 | 37832.7628 | 0.26669
968 | 0.31 | 0.44996 | 0.15709 | 2.6421 | 450 | 600 | 500 | 816.6158 | 851.2658 | 1035 | 849.0952 | 1325241.2517 | 4632.96 | 65.1193 | 15.8364 | 0.39202 | 14.0409 | 0.82994 | 1.3023 | 88835.5265 | 7790.8815 | 2974.7626 | 9238.6828 | 14709.5186 | 83107.5835 | 7587.081 | 14712.7155 | -3998.4057 | 37757.2145 | 0.26699
969 | 0.31 | 0.44997 | 0.16422 | 2.5774 | 450 | 600 | 400 | 821.4712 | 853.8477 | 1040 | 870.4114 | 1358494.3664 | 4632.96 | 67.6099 | 16.234 | 0.40187 | 14.1494 | 0.8301 | 1.3959 | 95192.361 | 7792.3469 | 3049.4534 | 9470.6477 | 14751.7028 | 89077.7647 | 7775.1094 | 15082.0712 | 650.7497 | 38705.0808 | 0.26318
970 | 0.31 | 0.44997 | 0.16359 | 2.583 | 450 | 600 | 410 | 821.4713 | 853.9916 | 1040 | 868.509 | 1355525.5623 | 4632.96 | 67.4288 | 16.1985 | 0.40099 | 14.1492 | 0.83008 | 1.3876 | 94625.0389 | 7792.2161 | 3042.7885 | 9449.9487 | 14751.5058 | 88545.0582 | 7758.3341 | 15049.1079 | 223.5132 | 38620.4871 | 0.2635
971 | 0.31 | 0.44997 | 0.16298 | 2.5886 | 450 | 600 | 420 | 821.4715 | 854.1351 | 1040 | 866.6221 | 1352582.0128 | 4632.96 | 67.2484 | 16.1633 | 0.40012 | 14.1498 | 0.83007 | 1.3793 | 94062.5246 | 7792.0864 | 3036.1779 | 9429.4183 | 14752.3171 | 88016.8515 | 7741.6989 | 15016.4131 | -200.4302 | 38536.5826 | 0.26382
972 | 0.31 | 0.44997 | 0.16236 | 2.5942 | 450 | 600 | 430 | 821.4722 | 854.279 | 1040 | 864.7523 | 1349663.2854 | 4632.96 | 67.0697 | 16.1285 | 0.39925 | 14.1502 | 0.83005 | 1.3711 | 93504.172 | 7791.9579 | 3029.6271 | 9409.0734 | 14752.9337 | 87492.589 | 7725.196 | 14984.0136 | -620.2196 | 38453.436 | 0.26414
973 | 0.31 | 0.44997 | 0.16175 | 2.6 | 450 | 600 | 440 | 821.4723 | 854.4198 | 1040 | 862.8379 | 1346681.5058 | 4632.96 | 66.8927 | 16.0928 | 0.39837 | 14.1475 | 0.83004 | 1.3629 | 92947.2655 | 7791.8262 | 3022.9202 | 9388.2438 | 14749.3542 | 86969.825 | 7708.596 | 14950.8424 | -1030.2687 | 38368.3087 | 0.26447
974 | 0.31 | 0.44997 | 0.16114 | 2.6056 | 450 | 600 | 450 | 821.4725 | 854.5611 | 1040 | 860.9924 | 1343802.4907 | 4632.96 | 66.7164 | 16.0583 | 0.39752 | 14.1484 | 0.83003 | 1.3548 | 92398.9342 | 7791.6994 | 3016.4546 | 9368.1637 | 14750.5667 | 86454.9605 | 7692.3627 | 14918.8647 | -1442.1861 | 38286.2444 | 0.26479
975 | 0.31 | 0.44997 | 0.16053 | 2.6108 | 450 | 600 | 460 | 821.4737 | 854.703 | 1040 | 859.261 | 1341107.8868 | 4632.96 | 66.5484 | 16.0261 | 0.39672 | 14.1481 | 0.83001 | 1.347 | 91866.3212 | 7791.5803 | 3010.3884 | 9349.3241 | 14750.2291 | 85954.7821 | 7676.769 | 14888.8625 | -1850.961 | 38209.2498 | 0.26508
976 | 0.31 | 0.44997 | 0.15993 | 2.6163 | 450 | 600 | 470 | 821.4735 | 854.8404 | 1040 | 857.4574 | 1338292.0489 | 4632.96 | 66.3753 | 15.9924 | 0.39588 | 14.1497 | 0.83 | 1.3391 | 91330.7987 | 7791.4563 | 3004.0696 | 9329.6999 | 14752.5522 | 85451.866 | 7660.9103 | 14857.6109 | -2255.9563 | 38129.0491 | 0.26539
977 | 0.31 | 0.44996 | 0.15932 | 2.6218 | 450 | 600 | 480 | 821.4743 | 854.9821 | 1040 | 855.6529 | 1335480.8904 | 4632.96 | 66.2053 | 15.9588 | 0.39505 | 14.1477 | 0.82999 | 1.3312 | 90792.2014 | 7791.3323 | 2997.7478 | 9310.0664 | 14749.8154 | 84946.3917 | 7644.9919 | 14826.3444 | -2654.555 | 38048.8097 | 0.26571
978 | 0.31 | 0.44996 | 0.15873 | 2.6273 | 450 | 600 | 490 | 821.474 | 855.1204 | 1040 | 853.8649 | 1332687.4332 | 4632.96 | 66.0358 | 15.9254 | 0.39423 | 14.1475 | 0.82998 | 1.3234 | 90262.8612 | 7791.2094 | 2991.4835 | 9290.6115 | 14749.583 | 84449.4347 | 7629.303 | 14795.3622 | -3049.0108 | 37969.3004 | 0.26602
979 | 0.31 | 0.44996 | 0.15814 | 2.6326 | 450 | 600 | 500 | 821.4741 | 855.2563 | 1040 | 852.1537 | 1330017.5491 | 4632.96 | 65.87 | 15.8935 | 0.39344 | 14.1492 | 0.82996 | 1.3158 | 89748.0018 | 7791.0917 | 2985.4883 | 9271.992 | 14752.0973 | 83965.8446 | 7614.1203 | 14765.7106 | -3442.6506 | 37893.2055 | 0.26631
980 | 0.31 | 0.44997 | 0.1653 | 2.5675 | 450 | 600 | 400 | 826.3315 | 857.8448 | 1045 | 873.7489 | 1363707.1314 | 4632.96 | 68.4039 | 16.2963 | 0.40341 | 14.2557 | 0.83012 | 1.4106 | 96188.0693 | 7792.5764 | 3061.1592 | 9507.0007 | 14791.5438 | 90014.3627 | 7804.6137 | 15139.9028 | 1274.3057 | 38853.4833 | 0.26248
981 | 0.31 | 0.44997 | 0.16467 | 2.5732 | 450 | 600 | 410 | 826.3313 | 857.9874 | 1045 | 871.8146 | 1360688.6823 | 4632.96 | 68.2189 | 16.2602 | 0.40252 | 14.2555 | 0.83011 | 1.4022 | 95612.5418 | 7792.4434 | 3054.3823 | 9485.9536 | 14791.2919 | 89473.9452 | 7787.5829 | 15106.3854 | 840.7819 | 38767.4676 | 0.2628
982 | 0.31 | 0.44997 | 0.16405 | 2.5789 | 450 | 600 | 420 | 826.3315 | 858.131 | 1045 | 869.9095 | 1357714.4269 | 4632.96 | 68.0362 | 16.2247 | 0.40164 | 14.2553 | 0.83009 | 1.3938 | 95043.081 | 7792.3124 | 3047.7079 | 9465.2251 | 14791.1371 | 88939.2275 | 7770.7572 | 15073.3753 | 411.7906 | 38682.7538 | 0.26312
983 | 0.31 | 0.44997 | 0.16343 | 2.5845 | 450 | 600 | 430 | 826.3311 | 858.2725 | 1045 | 868.0175 | 1354758.8441 | 4632.96 | 67.8544 | 16.1894 | 0.40076 | 14.2557 | 0.83008 | 1.3855 | 94478.9462 | 7792.1823 | 3041.0794 | 9444.6375 | 14791.7562 | 88409.4856 | 7754.0748 | 15040.5917 | -13.7408 | 38598.6215 | 0.26345
984 | 0.31 | 0.44997 | 0.16282 | 2.5901 | 450 | 600 | 440 | 826.3316 | 858.4141 | 1045 | 866.1431 | 1351836.0685 | 4632.96 | 67.6753 | 16.1545 | 0.3999 | 14.2551 | 0.83007 | 1.3772 | 93919.9479 | 7792.0535 | 3034.5122 | 9424.2435 | 14791.0378 | 87884.619 | 7737.5458 | 15008.1119 | -434.0716 | 38515.2684 | 0.26377
985 | 0.31 | 0.44997 | 0.16221 | 2.5956 | 450 | 600 | 450 | 826.3313 | 858.552 | 1045 | 864.3045 | 1348966.1439 | 4632.96 | 67.4985 | 16.1202 | 0.39905 | 14.2554 | 0.83005 | 1.3691 | 93370.6174 | 7791.9271 | 3028.0839 | 9404.2797 | 14791.4829 | 87368.718 | 7721.3216 | 14976.2542 | -851.3602 | 38433.6807 | 0.26408
986 | 0.31 | 0.44997 | 0.16159 | 2.6012 | 450 | 600 | 460 | 826.3326 | 858.6952 | 1045 | 862.4389 | 1346062.9227 | 4632.96 | 67.3212 | 16.0854 | 0.39819 | 14.2543 | 0.83004 | 1.361 | 92815.9622 | 7791.7988 | 3021.5349 | 9383.9403 | 14790.0861 | 86848.071 | 7704.8961 | 14943.9284 | -1263.4185 | 38350.5548 | 0.2644
987 | 0.31 | 0.44997 | 0.16101 | 2.6065 | 450 | 600 | 470 | 826.3332 | 858.8259 | 1045 | 860.6921 | 1343341.1707 | 4632.96 | 67.1535 | 16.0528 | 0.39738 | 14.2542 | 0.83003 | 1.3533 | 92293.8247 | 7791.6787 | 3015.4151 | 9364.9337 | 14789.9328 | 86357.4091 | 7689.4634 | 14913.6611 | -1671.3775 | 38272.8799 | 0.26469
988 | 0.31 | 0.44997 | 0.16039 | 2.6122 | 450 | 600 | 480 | 826.3334 | 858.9726 | 1045 | 858.822 | 1340423.0738 | 4632.96 | 66.9726 | 16.0179 | 0.39652 | 14.2561 | 0.83001 | 1.3451 | 91737.1604 | 7791.5502 | 3008.8633 | 9344.5857 | 14792.7194 | 85834.9955 | 7672.9966 | 14881.257 | -2078.5355 | 38189.7213 | 0.26502
989 | 0.31 | 0.44997 | 0.15978 | 2.6177 | 450 | 600 | 490 | 826.3338 | 859.1119 | 1045 | 857.0148 | 1337605.4016 | 4632.96 | 66.8 | 15.9842 | 0.39568 | 14.2555 | 0.83 | 1.3372 | 91198.1707 | 7791.4259 | 3002.5315 | 9324.9212 | 14791.9571 | 85329.0518 | 7657.061 | 14849.9412 | -2480.1442 | 38109.3558 | 0.26533
990 | 0.31 | 0.44996 | 0.15919 | 2.623 | 450 | 600 | 500 | 826.334 | 859.2476 | 1045 | 855.2595 | 1334867.0184 | 4632.96 | 66.6338 | 15.9515 | 0.39487 | 14.2535 | 0.82999 | 1.3295 | 90674.7662 | 7791.3052 | 2996.382 | 9305.8229 | 14789.1651 | 84837.6016 | 7641.5838 | 14819.5272 | -2873.7866 | 38031.3044 | 0.26563
991 | 0.31 | 0.44997 | 0.16639 | 2.5577 | 450 | 600 | 400 | 831.179 | 861.8313 | 1050 | 877.1236 | 1368976.9783 | 4632.96 | 69.2058 | 16.3593 | 0.40497 | 14.3616 | 0.83015 | 1.4255 | 97195.4263 | 7792.8084 | 3072.9973 | 9543.764 | 14831.2556 | 90961.8623 | 7834.4588 | 15198.3768 | 1906.4083 | 39003.5338 | 0.26177
992 | 0.31 | 0.44997 | 0.16577 | 2.5633 | 450 | 600 | 410 | 831.1789 | 861.9722 | 1050 | 875.1953 | 1365967.2315 | 4632.96 | 69.0201 | 16.3234 | 0.40408 | 14.3614 | 0.83013 | 1.417 | 96620.3725 | 7792.6758 | 3066.2493 | 9522.8066 | 14831.0103 | 90421.7313 | 7817.4591 | 15164.9644 | 1468.8222 | 38917.8859 | 0.26209
993 | 0.31 | 0.44997 | 0.16514 | 2.569 | 450 | 600 | 420 | 831.179 | 862.1148 | 1050 | 873.2569 | 1362942.2617 | 4632.96 | 68.8334 | 16.2872 | 0.40318 | 14.3611 | 0.83012 | 1.4085 | 96042.125 | 7792.5425 | 3059.4505 | 9501.6917 | 14830.7267 | 89878.7675 | 7800.3564 | 15131.377 | 1033.364 | 38831.5925 | 0.26242
994 | 0.31 | 0.44997 | 0.16452 | 2.5746 | 450 | 600 | 430 | 831.1791 | 862.2564 | 1050 | 871.3385 | 1359948.0492 | 4632.96 | 68.6487 | 16.2514 | 0.4023 | 14.3609 | 0.8301 | 1.4001 | 95469.9585 | 7792.4106 | 3052.7293 | 9480.8178 | 14830.4773 | 89341.5082 | 7783.4383 | 15098.1354 | 602.3813 | 38746.2847 | 0.26274
995 | 0.31 | 0.44997 | 0.1639 | 2.5802 | 450 | 600 | 440 | 831.179 | 862.3967 | 1050 | 869.4427 | 1356989.0983 | 4632.96 | 68.4654 | 16.2161 | 0.40142 | 14.3613 | 0.83009 | 1.3918 | 94904.6297 | 7792.2803 | 3046.0876 | 9460.1907 | 14831.142 | 88810.619 | 7766.721 | 15065.287 | 175.1578 | 38661.9859 | 0.26306
996 | 0.31 | 0.44997 | 0.16328 | 2.5859 | 450 | 600 | 450 | 831.1792 | 862.5371 | 1050 | 867.5577 | 1354046.9882 | 4632.96 | 68.2838 | 16.1809 | 0.40055 | 14.3612 | 0.83008 | 1.3835 | 94342.3821 | 7792.1507 | 3039.4833 | 9439.6801 | 14831.0508 | 88282.6949 | 7750.0968 | 15032.6239 | -247.7555 | 38578.1628 | 0.26338
997 | 0.31 | 0.44997 | 0.16267 | 2.5914 | 450 | 600 | 460 | 831.1793 | 862.6764 | 1050 | 865.6957 | 1351140.8394 | 4632.96 | 68.1051 | 16.1462 | 0.39969 | 14.3603 | 0.83006 | 1.3753 | 93786.7809 | 7792.0227 | 3032.963 | 9419.43 | 14829.8726 | 87761.0255 | 7733.6739 | 15000.3603 | -665.4147 | 38495.4043 | 0.2637
998 | 0.31 | 0.44997 | 0.16206 | 2.5968 | 450 | 600 | 470 | 831.1787 | 862.8139 | 1050 | 863.8855 | 1348313.8803 | 4632.96 | 67.9292 | 16.1124 | 0.39886 | 14.3603 | 0.83005 | 1.3673 | 93240.7522 | 7791.8983 | 3026.618 | 9399.7245 | 14830.0887 | 87248.2458 | 7717.5844 | 14968.9949 | -1080.9811 | 38414.872 | 0.26401
999 | 0.31 | 0.44997 | 0.16146 | 2.6024 | 450 | 600 | 480 | 831.1801 | 862.953 | 1050 | 862.0498 | 1345457.3893 | 4632.96 | 67.7531 | 16.0782 | 0.39801 | 14.3597 | 0.83004 | 1.3592 | 92694.3724 | 7791.7721 | 3020.1866 | 9379.7504 | 14829.2745 | 86735.2513 | 7701.4185 | 14937.1863 | -1490.8133 | 38333.2417 | 0.26432
1000 | 0.31 | 0.44997 | 0.16087 | 2.6078 | 450 | 600 | 490 | 831.1802 | 863.0773 | 1050 | 860.2508 | 1342650.499 | 4632.96 | 67.5863 | 16.0446 | 0.39718 | 14.3623 | 0.83002 | 1.3514 | 92163.1971 | 7791.6484 | 3013.8836 | 9360.1753 | 14830.1189 | 86236.5306 | 7685.6617 | 14906.013 | -1891.9112 | 38253.2418 | 0.26463
1001 | 0.31 | 0.44997 | 0.16025 | 2.6133 | 450 | 600 | 500 | 831.1808 | 863.215 | 1050 | 858.452 | 1339847.1409 | 4632.96 | 67.4095 | 16.0111 | 0.39635 | 14.3636 | 0.83001 | 1.3433 | 91615.8343 | 7791.5247 | 3007.5872 | 9340.6205 | 14831.9697 | 85722.8099 | 7669.5891 | 14874.8445 | -2299.3296 | 38173.3273 | 0.26494
1002 | 0.31 | 0.44997 | 0.16748 | 2.5477 | 450 | 600 | 400 | 836.0357 | 865.8353 | 1055 | 880.5487 | 1374326.8216 | 4632.96 | 70.0178 | 16.4233 | 0.40655 | 14.4675 | 0.83017 | 1.4406 | 98217.39 | 7793.0438 | 3085.0151 | 9581.0852 | 14870.9286 | 91923.0347 | 7864.7427 | 15257.7262 | 2548.1929 | 39155.8306 | 0.26106
1003 | 0.31 | 0.44997 | 0.16685 | 2.5535 | 450 | 600 | 410 | 836.0354 | 865.978 | 1055 | 878.5609 | 1371224.3939 | 4632.96 | 69.8254 | 16.3862 | 0.40563 | 14.4672 | 0.83016 | 1.4318 | 97624.9701 | 7792.9072 | 3078.051 | 9559.4567 | 14870.6656 | 91366.7564 | 7847.2218 | 15223.283 | 2101.9896 | 39067.4393 | 0.26139
1004 | 0.31 | 0.44997 | 0.16622 | 2.5592 | 450 | 600 | 420 | 836.0356 | 866.1206 | 1055 | 876.5916 | 1368150.4603 | 4632.96 | 69.6346 | 16.3495 | 0.40472 | 14.467 | 0.83014 | 1.4232 | 97037.2892 | 7792.7718 | 3071.1512 | 9538.0283 | 14870.4486 | 90814.954 | 7829.8485 | 15189.1586 | 1659.896 | 38979.8659 | 0.26172
1005 | 0.31 | 0.44997 | 0.16559 | 2.5649 | 450 | 600 | 430 | 836.0357 | 866.2617 | 1055 | 874.6496 | 1365119.6656 | 4632.96 | 69.4465 | 16.3132 | 0.40383 | 14.4668 | 0.83013 | 1.4147 | 96458.112 | 7792.6383 | 3064.3477 | 9516.8986 | 14870.2019 | 90271.0862 | 7812.7229 | 15155.51 | 1222.9225 | 38893.5136 | 0.26205
1006 | 0.31 | 0.44997 | 0.16497 | 2.5705 | 450 | 600 | 440 | 836.0357 | 866.4021 | 1055 | 872.7228 | 1362112.4421 | 4632.96 | 69.2599 | 16.2773 | 0.40294 | 14.4665 | 0.83011 | 1.4062 | 95883.5079 | 7792.5058 | 3057.597 | 9495.9332 | 14869.9224 | 89731.5365 | 7795.7321 | 15122.1227 | 790.0553 | 38807.8324 | 0.26237
1007 | 0.31 | 0.44997 | 0.16435 | 2.5762 | 450 | 600 | 450 | 836.0356 | 866.5417 | 1055 | 870.8149 | 1359134.3084 | 4632.96 | 69.0752 | 16.2417 | 0.40206 | 14.4663 | 0.8301 | 1.3978 | 95314.5557 | 7792.3747 | 3050.9127 | 9475.1739 | 14869.6573 | 89197.2943 | 7778.9083 | 15089.0641 | 361.4592 | 38722.9937 | 0.26269
1008 | 0.31 | 0.44997 | 0.16373 | 2.5818 | 450 | 600 | 460 | 836.0356 | 866.6819 | 1055 | 868.9256 | 1356185.259 | 4632.96 | 68.8914 | 16.2065 | 0.40118 | 14.4666 | 0.83009 | 1.3895 | 94749.9772 | 7792.2448 | 3044.2933 | 9454.6159 | 14870.2195 | 88667.1633 | 7762.2249 | 15056.326 | -63.8086 | 38638.9782 | 0.26301
1009 | 0.31 | 0.44997 | 0.16313 | 2.5872 | 450 | 600 | 470 | 836.0356 | 866.7912 | 1055 | 867.1105 | 1353352.3566 | 4632.96 | 68.721 | 16.1726 | 0.40035 | 14.4686 | 0.83007 | 1.3815 | 94206.2528 | 7792.12 | 3037.9342 | 9434.8668 | 14870.2071 | 88156.6039 | 7746.1714 | 15024.8756 | -479.0901 | 38558.2673 | 0.26332
1010 | 0.31 | 0.44997 | 0.16253 | 2.5927 | 450 | 600 | 480 | 836.0356 | 866.9267 | 1055 | 865.2636 | 1350469.9275 | 4632.96 | 68.5453 | 16.1382 | 0.39949 | 14.4659 | 0.83006 | 1.3734 | 93658.5146 | 7791.993 | 3031.4637 | 9414.7714 | 14866.5081 | 87642.2868 | 7729.9458 | 14992.874 | -890.5265 | 38476.1417 | 0.26363
1011 | 0.31 | 0.44997 | 0.16192 | 2.5983 | 450 | 600 | 490 | 836.0362 | 867.0631 | 1055 | 863.4065 | 1347575.0841 | 4632.96 | 68.3641 | 16.1035 | 0.39864 | 14.4681 | 0.83004 | 1.3654 | 93109.8625 | 7791.8653 | 3024.9572 | 9394.564 | 14869.6953 | 87127.0182 | 7713.6712 | 14960.6942 | -1304.797 | 38393.5586 | 0.26395
1012 | 0.31 | 0.44997 | 0.16132 | 2.6038 | 450 | 600 | 500 | 836.0369 | 867.2006 | 1055 | 861.5777 | 1344725.6508 | 4632.96 | 68.1869 | 16.0694 | 0.39779 | 14.468 | 0.83003 | 1.3573 | 92563.3587 | 7791.7396 | 3018.55 | 9374.6653 | 14869.5169 | 86613.9578 | 7697.5233 | 14929.0057 | -1714.2971 | 38312.2367 | 0.26426
1013 | 0.31 | 0.44997 | 0.16858 | 2.5376 | 450 | 600 | 400 | 840.8929 | 869.831 | 1060 | 884.0378 | 1379776.9076 | 4632.96 | 70.84 | 16.4884 | 0.40816 | 14.5731 | 0.8302 | 1.4559 | 99253.6121 | 7793.2837 | 3097.26 | 9619.1116 | 14910.4307 | 92897.5687 | 7895.4975 | 15318.1828 | 3198.6032 | 39310.9682 | 0.26034
1014 | 0.31 | 0.44997 | 0.16794 | 2.5435 | 450 | 600 | 410 | 840.8924 | 869.9727 | 1060 | 881.9968 | 1376591.4659 | 4632.96 | 70.6422 | 16.4504 | 0.40722 | 14.5729 | 0.83018 | 1.447 | 98650.0143 | 7793.1434 | 3090.1095 | 9596.9039 | 14910.2916 | 92330.8142 | 7877.6013 | 15282.8182 | 2746.1585 | 39220.2124 | 0.26068
1015 | 0.31 | 0.44997 | 0.16731 | 2.5493 | 450 | 600 | 420 | 840.8923 | 870.1142 | 1060 | 880.0011 | 1373476.5889 | 4632.96 | 70.4478 | 16.4131 | 0.4063 | 14.5727 | 0.83017 | 1.4382 | 98054.9676 | 7793.0062 | 3083.1174 | 9575.1885 | 14910.0321 | 91772.0697 | 7860.0052 | 15248.2371 | 2297.881 | 39131.467 | 0.26101
1016 | 0.31 | 0.44997 | 0.16668 | 2.555 | 450 | 600 | 430 | 840.8922 | 870.2551 | 1060 | 878.0244 | 1370391.5604 | 4632.96 | 70.2553 | 16.3763 | 0.40539 | 14.5724 | 0.83015 | 1.4295 | 97465.6025 | 7792.8703 | 3076.192 | 9553.6804 | 14909.7727 | 91218.665 | 7842.577 | 15213.986 | 1854.1614 | 39043.5687 | 0.26134
1017 | 0.31 | 0.44997 | 0.16608 | 2.5605 | 450 | 600 | 440 | 840.8924 | 870.37 | 1060 | 876.1632 | 1367486.5306 | 4632.96 | 70.0794 | 16.3416 | 0.40453 | 14.575 | 0.83014 | 1.4214 | 96911.1598 | 7792.7423 | 3069.6713 | 9533.4295 | 14910.5891 | 90697.733 | 7826.1736 | 15181.7369 | 1423.3075 | 38960.8079 | 0.26165
1018 | 0.31 | 0.44997 | 0.16544 | 2.5663 | 450 | 600 | 450 | 840.8922 | 870.5087 | 1060 | 874.1587 | 1364356.9154 | 4632.96 | 69.8851 | 16.3042 | 0.4036 | 14.5748 | 0.83012 | 1.4126 | 96317.269 | 7792.6045 | 3062.6482 | 9511.6179 | 14910.3713 | 90140.3668 | 7808.5788 | 15147.0025 | 986.2582 | 38871.6692 | 0.26199
1019 | 0.31 | 0.44997 | 0.16482 | 2.5719 | 450 | 600 | 460 | 840.8926 | 870.6474 | 1060 | 872.2783 | 1361422.5886 | 4632.96 | 69.7009 | 16.2691 | 0.40274 | 14.5745 | 0.83011 | 1.4043 | 95750.6468 | 7792.4753 | 3056.0616 | 9491.1617 | 14910.0955 | 89608.2485 | 7791.8806 | 15114.4214 | 555.2955 | 38788.0703 | 0.2623
1020 | 0.31 | 0.44997 | 0.16421 | 2.5775 | 450 | 600 | 470 | 840.8924 | 870.7805 | 1060 | 870.3725 | 1358448.5108 | 4632.96 | 69.5165 | 16.2336 | 0.40185 | 14.5743 | 0.8301 | 1.396 | 95188.2783 | 7792.3442 | 3049.3832 | 9470.4209 | 14909.8098 | 89080.0972 | 7775.1919 | 15081.3973 | 129.7675 | 38703.307 | 0.26262
1021 | 0.31 | 0.44997 | 0.16362 | 2.5829 | 450 | 600 | 480 | 840.8923 | 870.9103 | 1060 | 868.5584 | 1355616.8196 | 4632.96 | 69.3371 | 16.1997 | 0.40102 | 14.5763 | 0.83008 | 1.388 | 94645.2228 | 7792.2195 | 3043.0274 | 9450.6817 | 14912.6709 | 88569.7583 | 7759.1483 | 15049.9632 | -292.6118 | 38622.6378 | 0.26293
1022 | 0.31 | 0.44997 | 0.163 | 2.5885 | 450 | 600 | 490 | 840.8923 | 871.0511 | 1060 | 866.6634 | 1352659.2667 | 4632.96 | 69.154 | 16.1644 | 0.40014 | 14.5745 | 0.83007 | 1.3797 | 94079.0906 | 7792.0892 | 3036.3882 | 9430.0624 | 14910.3281 | 88038.45 | 7742.4213 | 15017.1276 | -709.657 | 38538.372 | 0.26325
1023 | 0.31 | 0.44997 | 0.16237 | 2.5941 | 450 | 600 | 500 | 840.8925 | 871.1919 | 1060 | 864.7913 | 1349737.8025 | 4632.96 | 68.9721 | 16.1295 | 0.39928 | 14.5736 | 0.83006 | 1.3714 | 93518.5737 | 7791.9605 | 3029.8293 | 9409.6926 | 14909.1046 | 87512.3876 | 7725.8717 | 14984.6891 | -1125.0585 | 38455.1252 | 0.26357
1024 | 0.31 | 0.44997 | 0.16969 | 2.5277 | 450 | 600 | 400 | 845.7491 | 873.8258 | 1065 | 887.5214 | 1385219.1843 | 4632.96 | 71.6685 | 16.5535 | 0.40978 | 14.6787 | 0.83022 | 1.4713 | 100298.4147 | 7793.5232 | 3109.4895 | 9657.089 | 14950.1141 | 93880.1581 | 7926.412 | 15378.5453 | 3859.1667 | 39465.864 | 0.25962
1025 | 0.31 | 0.44997 | 0.16904 | 2.5336 | 450 | 600 | 410 | 845.7489 | 873.9688 | 1065 | 885.4613 | 1382003.6237 | 4632.96 | 71.467 | 16.5151 | 0.40882 | 14.6785 | 0.83021 | 1.4622 | 99685.1909 | 7793.3816 | 3102.2718 | 9634.6729 | 14949.869 | 93304.3985 | 7908.2693 | 15342.8486 | 3399.4092 | 39374.2556 | 0.25996
1026 | 0.31 | 0.44997 | 0.1684 | 2.5391 | 450 | 600 | 420 | 845.7491 | 874.0981 | 1065 | 883.5336 | 1378996.5432 | 4632.96 | 71.28 | 16.4791 | 0.40793 | 14.6809 | 0.83019 | 1.4535 | 99093.1124 | 7793.249 | 3095.5182 | 9613.6984 | 14950.5522 | 92748.5269 | 7890.9296 | 15309.4475 | 2945.8764 | 39288.5386 | 0.26028
1027 | 0.31 | 0.44997 | 0.1678 | 2.545 | 450 | 600 | 430 | 845.7488 | 874.2197 | 1065 | 881.4893 | 1375804.1744 | 4632.96 | 71.0846 | 16.441 | 0.40699 | 14.6807 | 0.83018 | 1.4449 | 98506.7476 | 7793.1085 | 3088.3558 | 9591.4543 | 14950.3365 | 92197.6223 | 7873.3632 | 15274.0245 | 2500.8738 | 39197.6329 | 0.26062
1028 | 0.31 | 0.44997 | 0.16715 | 2.5507 | 450 | 600 | 440 | 845.7488 | 874.3645 | 1065 | 879.5119 | 1372718.1915 | 4632.96 | 70.8895 | 16.4041 | 0.40608 | 14.6805 | 0.83016 | 1.4361 | 97910.0692 | 7792.9726 | 3081.4279 | 9569.9384 | 14950.0892 | 91637.4693 | 7855.7887 | 15239.7613 | 2054.2335 | 39109.7035 | 0.26095
1029 | 0.31 | 0.44997 | 0.16653 | 2.5564 | 450 | 600 | 450 | 845.7489 | 874.5033 | 1065 | 877.5584 | 1369668.6985 | 4632.96 | 70.6981 | 16.3677 | 0.40518 | 14.6802 | 0.83015 | 1.4275 | 97326.9565 | 7792.8383 | 3074.5836 | 9548.6822 | 14949.8463 | 91089.8858 | 7838.551 | 15205.9115 | 1613.7031 | 39022.835 | 0.26127
1030 | 0.31 | 0.44997 | 0.1659 | 2.5621 | 450 | 600 | 460 | 845.7488 | 874.6407 | 1065 | 875.6037 | 1366618.2617 | 4632.96 | 70.5069 | 16.3312 | 0.40427 | 14.68 | 0.83013 | 1.4189 | 96744.9212 | 7792.7039 | 3067.735 | 9527.4127 | 14949.6438 | 90543.3941 | 7821.3323 | 15172.0408 | 1176.2041 | 38935.9128 | 0.2616
1031 | 0.31 | 0.44997 | 0.16527 | 2.5678 | 450 | 600 | 470 | 845.7489 | 874.7796 | 1065 | 873.6701 | 1363600.1732 | 4632.96 | 70.3172 | 16.2952 | 0.40338 | 14.6799 | 0.83012 | 1.4104 | 96166.5742 | 7792.5709 | 3060.9606 | 9506.3736 | 14949.4689 | 90000.4178 | 7804.2485 | 15138.5367 | 743.1549 | 38849.9314 | 0.26193
1032 | 0.31 | 0.44997 | 0.16466 | 2.5734 | 450 | 600 | 480 | 845.749 | 874.9153 | 1065 | 871.7656 | 1360627.7459 | 4632.96 | 70.1309 | 16.2596 | 0.4025 | 14.6796 | 0.83011 | 1.4021 | 95598.9879 | 7792.44 | 3054.2881 | 9485.6507 | 14949.1856 | 89467.4452 | 7787.4615 | 15105.5364 | 314.8785 | 38765.243 | 0.26225
1033 | 0.31 | 0.44997 | 0.16405 | 2.5789 | 450 | 600 | 490 | 845.7488 | 875.0485 | 1065 | 869.8987 | 1357714.2467 | 4632.96 | 69.9483 | 16.2248 | 0.40164 | 14.6793 | 0.83009 | 1.3939 | 95043.1467 | 7792.3117 | 3047.7475 | 9465.3377 | 14948.8703 | 88945.3816 | 7771.0152 | 15073.1887 | -107.4686 | 38682.2292 | 0.26256
1034 | 0.31 | 0.44997 | 0.16344 | 2.5845 | 450 | 600 | 500 | 845.749 | 875.1848 | 1065 | 868.0187 | 1354779.856 | 4632.96 | 69.7643 | 16.1898 | 0.40077 | 14.6791 | 0.83008 | 1.3856 | 94482.9065 | 7792.1824 | 3041.1607 | 9444.8813 | 14948.6256 | 88419.379 | 7754.4458 | 15040.6126 | -527.8368 | 38598.6294 | 0.26288
1035 | 0.31 | 0.44997 | 0.17079 | 2.5175 | 450 | 600 | 400 | 850.6051 | 877.8063 | 1070 | 891.1021 | 1390813.8698 | 4632.96 | 72.5144 | 16.6204 | 0.41143 | 14.7867 | 0.83025 | 1.4869 | 101360.0771 | 7793.7694 | 3122.0636 | 9696.1364 | 14990.5976 | 94878.763 | 7957.9493 | 15440.5908 | 4531.8573 | 39625.0784 | 0.25889
1036 | 0.31 | 0.44997 | 0.17017 | 2.5233 | 450 | 600 | 410 | 850.6052 | 877.942 | 1070 | 889.0514 | 1387613.0692 | 4632.96 | 72.3133 | 16.5822 | 0.41048 | 14.7871 | 0.83023 | 1.478 | 100755.6532 | 7793.6284 | 3114.8786 | 9673.8219 | 14991.251 | 94310.8904 | 7940.0042 | 15405.0562 | 4067.3341 | 39533.8861 | 0.25923
1037 | 0.31 | 0.44997 | 0.16953 | 2.5292 | 450 | 600 | 420 | 850.6048 | 878.0813 | 1070 | 886.9876 | 1384391.9142 | 4632.96 | 72.1118 | 16.5437 | 0.40953 | 14.7862 | 0.83022 | 1.469 | 100145.4033 | 7793.4865 | 3107.6478 | 9651.3654 | 14990.0671 | 93737.8282 | 7921.909 | 15369.2956 | 3610.1011 | 39442.1138 | 0.25957
1038 | 0.31 | 0.44997 | 0.16888 | 2.535 | 450 | 600 | 430 | 850.6052 | 878.223 | 1070 | 884.9502 | 1381212.0366 | 4632.96 | 71.9101 | 16.5057 | 0.40859 | 14.786 | 0.8302 | 1.46 | 99532.2719 | 7793.3464 | 3100.5097 | 9629.1968 | 14989.8287 | 93162.2492 | 7903.8345 | 15333.9931 | 3148.8283 | 39351.5174 | 0.25991
1039 | 0.31 | 0.44997 | 0.16824 | 2.5408 | 450 | 600 | 440 | 850.6052 | 878.3613 | 1070 | 882.9341 | 1378065.3044 | 4632.96 | 71.7092 | 16.4681 | 0.40766 | 14.7882 | 0.83019 | 1.4512 | 98931.6237 | 7793.2078 | 3093.446 | 9607.2592 | 14992.9793 | 92598.1449 | 7886.0668 | 15299.0585 | 2693.656 | 39261.8651 | 0.26024
1040 | 0.31 | 0.44997 | 0.1676 | 2.5466 | 450 | 600 | 450 | 850.6052 | 878.5002 | 1070 | 880.914 | 1374912.4318 | 4632.96 | 71.51 | 16.4304 | 0.40673 | 14.7881 | 0.83017 | 1.4423 | 98327.9372 | 7793.0689 | 3086.3685 | 9585.2788 | 14992.8798 | 92031.4643 | 7868.2307 | 15264.0559 | 2243.7566 | 39172.0381 | 0.26058
1041 | 0.31 | 0.44997 | 0.16698 | 2.5523 | 450 | 600 | 460 | 850.6052 | 878.6375 | 1070 | 878.9675 | 1371874.3197 | 4632.96 | 71.3212 | 16.3941 | 0.40583 | 14.7853 | 0.83016 | 1.4337 | 97748.6234 | 7792.9351 | 3079.5486 | 9564.0984 | 14989.0469 | 91487.4291 | 7851.0885 | 15230.3272 | 1805.502 | 39085.4804 | 0.2609
1042 | 0.31 | 0.44997 | 0.16636 | 2.5579 | 450 | 600 | 470 | 850.6052 | 878.7742 | 1070 | 877.0268 | 1368845.013 | 4632.96 | 71.1299 | 16.3579 | 0.40493 | 14.7851 | 0.83014 | 1.4252 | 97169.0152 | 7792.8017 | 3072.7492 | 9542.9814 | 14988.8062 | 90943.1332 | 7833.9574 | 15196.6995 | 1367.54 | 38999.1819 | 0.26123
1043 | 0.31 | 0.44997 | 0.16573 | 2.5636 | 450 | 600 | 480 | 850.6054 | 878.914 | 1070 | 875.0888 | 1365820.6596 | 4632.96 | 70.938 | 16.3217 | 0.40404 | 14.7849 | 0.83013 | 1.4166 | 96585.5949 | 7792.6685 | 3065.9594 | 9521.8946 | 14988.6241 | 90395.459 | 7816.7607 | 15163.1198 | 930.9608 | 38913.0066 | 0.26155
1044 | 0.31 | 0.44997 | 0.16512 | 2.5692 | 450 | 600 | 490 | 850.6053 | 879.0453 | 1070 | 873.169 | 1362824.3046 | 4632.96 | 70.7502 | 16.2859 | 0.40315 | 14.7847 | 0.83012 | 1.4083 | 96019.4182 | 7792.5365 | 3059.2332 | 9501.0051 | 14988.4934 | 89863.7043 | 7799.9565 | 15129.8545 | 502.4342 | 38827.6379 | 0.26187
1045 | 0.31 | 0.44997 | 0.1645 | 2.5749 | 450 | 600 | 500 | 850.6051 | 879.1804 | 1070 | 871.2592 | 1359843.2194 | 4632.96 | 70.5622 | 16.2503 | 0.40227 | 14.7845 | 0.8301 | 1.3999 | 95450.0775 | 7792.4052 | 3052.54 | 9480.218 | 14988.2212 | 89329.1788 | 7783.1187 | 15096.7627 | 75.8469 | 38742.6875 | 0.2622
1046 | 0.31 | 0.44997 | 0.17219 | 2.5049 | 450 | 600 | 400 | 855.4609 | 881.744 | 1075 | 895.6124 | 1397860.4602 | 4632.96 | 73.4528 | 16.7047 | 0.41352 | 14.8919 | 0.83028 | 1.5067 | 102708.6754 | 7794.0794 | 3137.8994 | 9745.313 | 15030.111 | 96141.5777 | 7997.8155 | 15518.7433 | 5282.3989 | 39825.6275 | 0.25797
1047 | 0.31 | 0.44997 | 0.17129 | 2.5132 | 450 | 600 | 410 | 855.4607 | 881.9358 | 1075 | 892.6516 | 1393239.2873 | 4632.96 | 73.162 | 16.6494 | 0.41215 | 14.8915 | 0.83026 | 1.4939 | 101830.6681 | 7793.8759 | 3127.5259 | 9713.096 | 15029.685 | 95321.6147 | 7971.8634 | 15467.4401 | 4742.9174 | 39693.9684 | 0.25849
1048 | 0.31 | 0.44997 | 0.17062 | 2.5192 | 450 | 600 | 420 | 855.4611 | 882.0847 | 1075 | 890.4961 | 1389874.9538 | 4632.96 | 72.9486 | 16.6092 | 0.41116 | 14.8913 | 0.83024 | 1.4844 | 101187.684 | 7793.7277 | 3119.9737 | 9689.6413 | 15029.4574 | 94718.2422 | 7952.8575 | 15430.09 | 4269.6641 | 39598.1171 | 0.25885
1049 | 0.31 | 0.44997 | 0.16998 | 2.525 | 450 | 600 | 430 | 855.4617 | 882.2204 | 1075 | 888.4547 | 1386688.7196 | 4632.96 | 72.7458 | 16.5712 | 0.41021 | 14.8916 | 0.83023 | 1.4754 | 100577.7403 | 7793.5874 | 3112.8213 | 9667.4284 | 15029.912 | 94145.3929 | 7934.8316 | 15394.7171 | 3807.2252 | 39507.3403 | 0.25919
1050 | 0.31 | 0.44997 | 0.16934 | 2.5309 | 450 | 600 | 440 | 855.4613 | 882.3594 | 1075 | 886.3996 | 1383481.1429 | 4632.96 | 72.5431 | 16.5328 | 0.40926 | 14.8908 | 0.83021 | 1.4664 | 99966.2382 | 7793.4461 | 3105.6209 | 9645.0661 | 15028.9331 | 93571.255 | 7916.7375 | 15359.1073 | 3347.9014 | 39415.9547 | 0.25953
1051 | 0.31 | 0.44997 | 0.1687 | 2.5366 | 450 | 600 | 450 | 855.461 | 882.4954 | 1075 | 884.3946 | 1380351.7371 | 4632.96 | 72.3437 | 16.4954 | 0.40834 | 14.8906 | 0.8302 | 1.4576 | 99364.1389 | 7793.3082 | 3098.5961 | 9623.2493 | 15028.6849 | 93005.8881 | 7898.974 | 15324.3653 | 2892.7256 | 39326.7967 | 0.25986
1052 | 0.31 | 0.44997 | 0.16806 | 2.5425 | 450 | 600 | 460 | 855.4612 | 882.6388 | 1075 | 882.3591 | 1377174.8103 | 4632.96 | 72.1407 | 16.4575 | 0.4074 | 14.8923 | 0.83018 | 1.4487 | 98759.119 | 7793.1683 | 3091.4646 | 9601.1012 | 15031.1476 | 92437.8419 | 7881.0656 | 15289.0957 | 2441.1683 | 39236.2849 | 0.2602
1053 | 0.31 | 0.44996 | 0.15154 | 2.6925 | 450 | 600 | 470 | 782.6458 | 822.9499 | 1000 | 833.1863 | 1300403.8793 | 4632.96 | 60.4775 | 15.5395 | 0.38467 | 13.2976 | 0.82982 | 1.2323 | 84089.9161 | 7789.7878 | 2918.9874 | 9065.4682 | 14433.3298 | 78641.2612 | 7446.3755 | 14437.0538 | -6651.202 | 37049.852 | 0.27081
1054 | 0.31 | 0.44996 | 0.15097 | 2.6977 | 450 | 600 | 480 | 782.6458 | 823.0911 | 1000 | 831.589 | 1297910.5824 | 4632.96 | 60.3326 | 15.5097 | 0.38394 | 13.2971 | 0.82981 | 1.2253 | 83613.2148 | 7789.6779 | 2913.3913 | 9048.0884 | 14432.7157 | 78193.7452 | 7432.2834 | 14409.3758 | -7007.5183 | 36978.822 | 0.2711
1055 | 0.31 | 0.44996 | 0.15041 | 2.7028 | 450 | 600 | 490 | 782.6458 | 823.2314 | 1000 | 830.0064 | 1295440.644 | 4632.96 | 60.1892 | 15.4802 | 0.38321 | 13.2966 | 0.8298 | 1.2183 | 83141.2287 | 7789.5691 | 2907.8469 | 9030.8691 | 14432.0503 | 77750.6527 | 7418.3277 | 14381.9536 | -7360.3905 | 36908.4481 | 0.27139
1056 | 0.31 | 0.44996 | 0.14984 | 2.708 | 450 | 600 | 500 | 782.6457 | 823.3706 | 1000 | 828.4388 | 1292993.4648 | 4632.96 | 60.0471 | 15.451 | 0.38248 | 13.2961 | 0.82979 | 1.2114 | 82673.7758 | 7789.4614 | 2902.3549 | 9013.8126 | 14431.3257 | 77311.8155 | 7404.5052 | 14354.7905 | -7709.8758 | 36838.7398 | 0.27167
1057 | 0.31 | 0.45993 | 0.15869 | 2.6588 | 450 | 600 | 400 | 778.2228 | 817.5647 | 1000 | 843.7496 | 1288365.8447 | 4632.96 | 61.2621 | 15.7366 | 0.38955 | 13.2021 | 0.8299 | 1.2786 | 87239.1499 | 7790.514 | 2955.9948 | 9180.4017 | 14398.7558 | 81596.4418 | 7539.4587 | 14620.0888 | -4174.9113 | 37519.5744 | 0.27075
1058 | 0.31 | 0.45993 | 0.15808 | 2.6642 | 450 | 600 | 410 | 778.2228 | 817.7159 | 1000 | 842.0449 | 1285763.3325 | 4632.96 | 61.1074 | 15.7048 | 0.38876 | 13.2018 | 0.82989 | 1.2711 | 86731.2125 | 7790.3968 | 2950.0225 | 9161.8535 | 14398.4239 | 81119.5879 | 7524.4356 | 14590.5504 | -4554.865 | 37443.7695 | 0.27105
1059 | 0.31 | 0.45993 | 0.15748 | 2.6695 | 450 | 600 | 420 | 778.2234 | 817.8668 | 1000 | 840.3596 | 1283193.4156 | 4632.96 | 60.9544 | 15.6733 | 0.38799 | 13.2015 | 0.82988 | 1.2637 | 86228.6696 | 7790.2809 | 2944.1184 | 9143.5167 | 14398.0326 | 80647.7935 | 7509.5759 | 14561.349 | -4931.0285 | 37368.83 | 0.27135
1060 | 0.31 | 0.45993 | 0.15688 | 2.6747 | 450 | 600 | 430 | 778.2229 | 818.0158 | 1000 | 838.7415 | 1280716.4381 | 4632.96 | 60.8054 | 15.6432 | 0.38724 | 13.2012 | 0.82986 | 1.2565 | 85735.5921 | 7790.1697 | 2938.4579 | 9125.9378 | 14397.6174 | 80184.8364 | 7495.1036 | 14533.3113 | -5304.9835 | 37296.9847 | 0.27163
1061 | 0.31 | 0.45993 | 0.15628 | 2.6802 | 450 | 600 | 440 | 778.2228 | 818.1657 | 1000 | 837.0254 | 1278098.4799 | 4632.96 | 60.6516 | 15.6111 | 0.38645 | 13.2008 | 0.82985 | 1.2491 | 85233.1951 | 7790.0517 | 2932.4373 | 9107.2393 | 14397.0968 | 79713.3287 | 7480.1534 | 14503.5755 | -5673.8208 | 37220.5658 | 0.27194
1062 | 0.31 | 0.45993 | 0.1557 | 2.6854 | 450 | 600 | 450 | 778.2228 | 818.312 | 1000 | 835.399 | 1275615.1735 | 4632.96 | 60.5042 | 15.5808 | 0.3857 | 13.2003 | 0.82984 | 1.242 | 84749.3144 | 7789.9399 | 2926.7392 | 9089.5427 | 14396.55 | 79258.9698 | 7465.8334 | 14475.3931 | -6037.8413 | 37148.2411 | 0.27223
1063 | 0.31 | 0.45993 | 0.15511 | 2.6906 | 450 | 600 | 460 | 778.2228 | 818.4588 | 1000 | 833.7767 | 1273137.909 | 4632.96 | 60.3571 | 15.5505 | 0.38495 | 13.1999 | 0.82983 | 1.2348 | 84265.5737 | 7789.8283 | 2921.0556 | 9071.8914 | 14395.9497 | 78804.8361 | 7451.5293 | 14447.2827 | -6399.6676 | 37076.1013 | 0.27253
1064 | 0.31 | 0.45993 | 0.15453 | 2.6958 | 450 | 600 | 470 | 778.2231 | 818.6051 | 1000 | 832.1698 | 1270685.8467 | 4632.96 | 60.2115 | 15.5206 | 0.3842 | 13.1994 | 0.82982 | 1.2278 | 83786.3591 | 7789.7179 | 2915.426 | 9054.4075 | 14395.2939 | 78354.9555 | 7437.3596 | 14419.4391 | -6758.0086 | 37004.6464 | 0.27281
1065 | 0.31 | 0.45993 | 0.15395 | 2.701 | 450 | 600 | 480 | 778.2231 | 818.7503 | 1000 | 830.5777 | 1268254.8812 | 4632.96 | 60.0672 | 15.4909 | 0.38347 | 13.1988 | 0.8298 | 1.2208 | 83311.6068 | 7789.6084 | 2909.8482 | 9037.0846 | 14394.5789 | 77909.2668 | 7423.3214 | 14391.8519 | -7112.9259 | 36933.849 | 0.2731
1066 | 0.31 | 0.45993 | 0.15337 | 2.7061 | 450 | 600 | 490 | 778.223 | 818.8941 | 1000 | 829.0008 | 1265846.705 | 4632.96 | 59.9243 | 15.4615 | 0.38274 | 13.1984 | 0.82979 | 1.2139 | 82841.776 | 7789.5 | 2904.3239 | 9019.9277 | 14394.0099 | 77468.1839 | 7409.4249 | 14364.5288 | -7464.5475 | 36863.73 | 0.27339
1067 | 0.31 | 0.45993 | 0.15279 | 2.7112 | 450 | 600 | 500 | 778.223 | 819.038 | 1000 | 827.4389 | 1263461.9199 | 4632.96 | 59.7804 | 15.4323 | 0.38202 | 13.2001 | 0.82978 | 1.207 | 82375.5895 | 7789.3926 | 2898.852 | 9002.9338 | 14396.4428 | 77030.4508 | 7395.6431 | 14337.4655 | -7815.4158 | 36794.2773 | 0.27367
1068 | 0.31 | 0.45993 | 0.15978 | 2.6491 | 450 | 600 | 400 | 783.0484 | 821.514 | 1005 | 846.8523 | 1293100.0039 | 4632.96 | 61.9951 | 15.7944 | 0.39098 | 13.3061 | 0.82992 | 1.2922 | 88163.642 | 7790.7273 | 2966.868 | 9214.1698 | 14435.7143 | 82465.8748 | 7566.8547 | 14673.8507 | -3612.9521 | 37657.5335 | 0.27006
1069 | 0.31 | 0.45992 | 0.15917 | 2.6544 | 450 | 600 | 410 | 783.051 | 821.6693 | 1005 | 845.145 | 1290502.2684 | 4632.96 | 61.8381 | 15.7626 | 0.3902 | 13.306 | 0.82991 | 1.2847 | 87649.2793 | 7790.6099 | 2960.8865 | 9195.5932 | 14435.5214 | 81982.9936 | 7551.6961 | 14644.2669 | -3998.6793 | 37581.6125 | 0.27036
1070 | 0.31 | 0.45993 | 0.15858 | 2.6598 | 450 | 600 | 420 | 783.049 | 821.8137 | 1005 | 843.4288 | 1287876.7177 | 4632.96 | 61.6825 | 15.7306 | 0.3894 | 13.3057 | 0.8299 | 1.2772 | 87144.4987 | 7790.4919 | 2954.8741 | 9176.9204 | 14435.2852 | 81508.9629 | 7536.7013 | 14614.5299 | -4378.6761 | 37505.2984 | 0.27066
1071 | 0.31 | 0.45993 | 0.15796 | 2.6652 | 450 | 600 | 430 | 783.0495 | 821.9666 | 1005 | 841.7388 | 1285296.2232 | 4632.96 | 61.5269 | 15.6991 | 0.38862 | 13.3056 | 0.82989 | 1.2697 | 86634.6637 | 7790.3757 | 2948.9534 | 9158.5328 | 14435.0768 | 81030.4338 | 7521.6841 | 14585.2471 | -4758.8273 | 37430.1497 | 0.27096
1072 | 0.31 | 0.45993 | 0.15737 | 2.6706 | 450 | 600 | 440 | 783.0489 | 822.1133 | 1005 | 840.0402 | 1282702.0672 | 4632.96 | 61.3727 | 15.6674 | 0.38784 | 13.3053 | 0.82987 | 1.2624 | 86133.5188 | 7790.2589 | 2943.0024 | 9140.0507 | 14434.8553 | 80559.943 | 7506.8137 | 14555.8137 | -5132.6355 | 37354.6149 | 0.27126
1073 | 0.31 | 0.45993 | 0.15677 | 2.6758 | 450 | 600 | 450 | 783.0488 | 822.2608 | 1005 | 838.3791 | 1280165.2929 | 4632.96 | 61.2209 | 15.6364 | 0.38707 | 13.3051 | 0.82986 | 1.2551 | 85638.1568 | 7790.1448 | 2937.1829 | 9121.9772 | 14434.6441 | 80094.8851 | 7492.1664 | 14527.0311 | -5503.5366 | 37280.75 | 0.27156
1074 | 0.31 | 0.45993 | 0.15618 | 2.6811 | 450 | 600 | 460 | 783.0492 | 822.4078 | 1005 | 836.7339 | 1277655.6503 | 4632.96 | 61.068 | 15.6057 | 0.38631 | 13.3074 | 0.82985 | 1.2478 | 85147.6688 | 7790.0316 | 2931.4191 | 9104.0767 | 14437.9013 | 79634.2964 | 7477.6605 | 14498.5239 | -5873.7162 | 37207.5925 | 0.27185
1075 | 0.31 | 0.45993 | 0.15559 | 2.6863 | 450 | 600 | 470 | 783.049 | 822.5535 | 1005 | 835.1039 | 1275165.2094 | 4632.96 | 60.9192 | 15.5753 | 0.38556 | 13.307 | 0.82984 | 1.2407 | 84661.4906 | 7789.9196 | 2925.7085 | 9086.3412 | 14437.4108 | 79177.8737 | 7463.2856 | 14470.2797 | -6237.3773 | 37135.1087 | 0.27214
1076 | 0.31 | 0.45993 | 0.15501 | 2.6915 | 450 | 600 | 480 | 783.0491 | 822.6986 | 1005 | 833.4895 | 1272700.5565 | 4632.96 | 60.7719 | 15.5452 | 0.38481 | 13.3066 | 0.82983 | 1.2336 | 84180.0154 | 7789.8086 | 2920.0526 | 9068.7758 | 14436.8624 | 78725.8671 | 7449.0493 | 14442.3063 | -6597.505 | 37063.3206 | 0.27243
1077 | 0.31 | 0.45993 | 0.15443 | 2.6967 | 450 | 600 | 490 | 783.0496 | 822.8418 | 1005 | 831.907 | 1270286.8484 | 4632.96 | 60.6273 | 15.5157 | 0.38408 | 13.3062 | 0.82981 | 1.2266 | 83706.5297 | 7789.6998 | 2914.5085 | 9051.5577 | 14436.2624 | 78281.3017 | 7435.0632 | 14414.8863 | -6954.1718 | 36992.9514 | 0.27271
1078 | 0.31 | 0.45993 | 0.15385 | 2.7019 | 450 | 600 | 500 | 783.0486 | 822.9857 | 1005 | 830.3059 | 1267836.5199 | 4632.96 | 60.4816 | 15.4858 | 0.38334 | 13.3056 | 0.8298 | 1.2196 | 83230.6496 | 7789.5897 | 2908.8994 | 9034.1373 | 14435.5955 | 77834.6121 | 7420.9775 | 14387.1434 | -7307.4374 | 36921.7558 | 0.273
1079 | 0.31 | 0.45993 | 0.16087 | 2.6395 | 450 | 600 | 400 | 787.8967 | 825.4833 | 1010 | 849.9166 | 1297784.1464 | 4632.96 | 62.7302 | 15.8516 | 0.3924 | 13.4127 | 0.82995 | 1.3059 | 89087.3773 | 7790.9379 | 2977.6073 | 9247.5221 | 14475.6555 | 83334.7187 | 7594.1276 | 14726.9474 | -3045.1136 | 37793.7855 | 0.26938
1080 | 0.31 | 0.45993 | 0.16025 | 2.6449 | 450 | 600 | 410 | 787.8969 | 825.6366 | 1010 | 848.1768 | 1295128.7226 | 4632.96 | 62.5687 | 15.8192 | 0.3916 | 13.4125 | 0.82993 | 1.2981 | 88560.5238 | 7790.8183 | 2971.5122 | 9228.5929 | 14475.4357 | 82840.2125 | 7578.6283 | 14696.802 | -3439.562 | 37716.4235 | 0.26968
1081 | 0.31 | 0.45992 | 0.15964 | 2.6503 | 450 | 600 | 420 | 787.8976 | 825.7864 | 1010 | 846.4675 | 1292521.7127 | 4632.96 | 62.4111 | 15.7873 | 0.39081 | 13.4123 | 0.82992 | 1.2906 | 88048.6174 | 7790.7008 | 2965.5238 | 9209.9948 | 14475.2251 | 82359.5294 | 7563.5117 | 14667.184 | -3825.9796 | 37640.4146 | 0.26998
1082 | 0.31 | 0.45993 | 0.15904 | 2.6557 | 450 | 600 | 430 | 787.8968 | 825.9346 | 1010 | 844.7478 | 1289891.1428 | 4632.96 | 62.2531 | 15.7552 | 0.39001 | 13.4121 | 0.82991 | 1.283 | 87536.2527 | 7790.5826 | 2959.4987 | 9191.2827 | 14474.9993 | 81878.5062 | 7548.357 | 14637.3845 | -4209.5439 | 37563.94 | 0.27028
1083 | 0.31 | 0.45993 | 0.15844 | 2.6611 | 450 | 600 | 440 | 787.8967 | 826.083 | 1010 | 843.0384 | 1287281.1711 | 4632.96 | 62.0961 | 15.7233 | 0.38922 | 13.4119 | 0.8299 | 1.2755 | 87027.7148 | 7790.4651 | 2953.5101 | 9172.6837 | 14474.7818 | 81401.0958 | 7533.3087 | 14607.7651 | -4589.3922 | 37487.9279 | 0.27059
1084 | 0.31 | 0.45993 | 0.15784 | 2.6664 | 450 | 600 | 450 | 787.8966 | 826.2302 | 1010 | 841.3539 | 1284708.4056 | 4632.96 | 61.9413 | 15.6919 | 0.38845 | 13.4117 | 0.82988 | 1.2682 | 86525.3728 | 7790.3493 | 2947.6086 | 9154.3555 | 14474.5669 | 80929.4823 | 7518.455 | 14578.577 | -4965.5909 | 37413.0222 | 0.27088
1085 | 0.31 | 0.45993 | 0.15724 | 2.6717 | 450 | 600 | 460 | 787.8961 | 826.3755 | 1010 | 839.6936 | 1282172.0885 | 4632.96 | 61.7884 | 15.6609 | 0.38768 | 13.4115 | 0.82987 | 1.2608 | 86029.3353 | 7790.2351 | 2941.7921 | 9136.2914 | 14474.3513 | 80463.7616 | 7503.7964 | 14549.8092 | -5338.5199 | 37339.1956 | 0.27118
1086 | 0.31 | 0.45993 | 0.15665 | 2.677 | 450 | 600 | 470 | 787.8967 | 826.5225 | 1010 | 838.0323 | 1279637.3359 | 4632.96 | 61.6359 | 15.6299 | 0.38691 | 13.4113 | 0.82986 | 1.2536 | 85534.9027 | 7790.1209 | 2935.9719 | 9118.2155 | 14474.1456 | 79999.6039 | 7489.1673 | 14521.0229 | -5707.2338 | 37265.3213 | 0.27148
1087 | 0.31 | 0.45993 | 0.15606 | 2.6822 | 450 | 600 | 480 | 787.8965 | 826.6672 | 1010 | 836.395 | 1277135.7678 | 4632.96 | 61.4853 | 15.5994 | 0.38616 | 13.4111 | 0.82985 | 1.2464 | 85046.6063 | 7790.0083 | 2930.2357 | 9100.4009 | 14473.9355 | 79541.1817 | 7474.7292 | 14492.6525 | -6072.7719 | 37192.5144 | 0.27177
1088 | 0.31 | 0.45993 | 0.15547 | 2.6874 | 450 | 600 | 490 | 787.8964 | 826.811 | 1010 | 834.7737 | 1274659.4281 | 4632.96 | 61.3363 | 15.5692 | 0.38541 | 13.4109 | 0.82984 | 1.2393 | 84563.1165 | 7789.8969 | 2924.5555 | 9082.7599 | 14473.7287 | 79087.2692 | 7460.4327 | 14464.5588 | -6434.797 | 37120.4172 | 0.27206
1089 | 0.31 | 0.45993 | 0.15489 | 2.6926 | 450 | 600 | 500 | 787.8967 | 826.9544 | 1010 | 833.1676 | 1272208.8009 | 4632.96 | 61.1886 | 15.5392 | 0.38467 | 13.4107 | 0.82982 | 1.2322 | 84084.1903 | 7789.7865 | 2918.9288 | 9065.2852 | 14473.5267 | 78637.6427 | 7446.271 | 14436.7298 | -6793.3852 | 37048.9997 | 0.27235
1090 | 0.31 | 0.45993 | 0.16196 | 2.6298 | 450 | 600 | 400 | 792.7401 | 829.4494 | 1015 | 853.0752 | 1302609.0802 | 4632.96 | 63.4749 | 15.9105 | 0.39386 | 13.5191 | 0.82997 | 1.3196 | 90021.3484 | 7791.1551 | 2988.6778 | 9281.903 | 14515.5699 | 84213.2396 | 7621.8769 | 14781.6786 | -2474.4133 | 37934.2323 | 0.26868
1091 | 0.31 | 0.45993 | 0.16133 | 2.6353 | 450 | 600 | 410 | 792.74 | 829.6024 | 1015 | 851.2687 | 1299849.8504 | 4632.96 | 63.3079 | 15.8768 | 0.39302 | 13.5189 | 0.82996 | 1.3117 | 89482.7196 | 7791.0309 | 2982.3487 | 9262.2468 | 14515.3394 | 83707.7233 | 7605.9517 | 14750.3756 | -2873.28 | 37853.8995 | 0.269
1092 | 0.31 | 0.45993 | 0.16073 | 2.6407 | 450 | 600 | 420 | 792.7401 | 829.7494 | 1015 | 849.5427 | 1297214.5476 | 4632.96 | 63.1482 | 15.8446 | 0.39223 | 13.5187 | 0.82994 | 1.3041 | 88967.926 | 7790.9122 | 2976.3021 | 9243.468 | 14515.12 | 83224.2328 | 7590.7286 | 14720.4697 | -3263.9235 | 37777.1521 | 0.2693
1093 | 0.31 | 0.45993 | 0.16005 | 2.6467 | 450 | 600 | 430 | 792.7401 | 829.9142 | 1015 | 847.6152 | 1294271.4055 | 4632.96 | 62.9702 | 15.8087 | 0.39134 | 13.5185 | 0.82993 | 1.2957 | 88393.1513 | 7790.7797 | 2969.5491 | 9222.4954 | 14514.8747 | 82685.671 | 7573.7467 | 14687.0704 | -3665.5427 | 37691.4394 | 0.26965
1094 | 0.31 | 0.45993 | 0.15942 | 2.6523 | 450 | 600 | 440 | 792.7401 | 830.0691 | 1015 | 845.8098 | 1291514.6974 | 4632.96 | 62.8034 | 15.775 | 0.3905 | 13.5183 | 0.82992 | 1.2878 | 87854.8734 | 7790.6556 | 2963.224 | 9202.8515 | 14514.6454 | 82180.7812 | 7557.8354 | 14655.787 | -4056.0465 | 37611.1568 | 0.26997
1095 | 0.31 | 0.45993 | 0.15891 | 2.6573 | 450 | 600 | 450 | 792.7401 | 830.1939 | 1015 | 844.2327 | 1289106.6578 | 4632.96 | 62.6625 | 15.7456 | 0.38978 | 13.5181 | 0.8299 | 1.2812 | 87411.0882 | 7790.5472 | 2957.6989 | 9185.6924 | 14514.4445 | 81762.7722 | 7544.4405 | 14628.4606 | -4415.5009 | 37541.0291 | 0.27024
1096 | 0.31 | 0.45993 | 0.15831 | 2.6622 | 450 | 600 | 460 | 792.7402 | 830.3394 | 1015 | 842.6752 | 1286729.5951 | 4632.96 | 62.5133 | 15.7166 | 0.38906 | 13.5179 | 0.82989 | 1.274 | 86920.7288 | 7790.4401 | 2952.2422 | 9168.7456 | 14514.2471 | 81302.2369 | 7530.1879 | 14601.4724 | -4797.6267 | 37471.7691 | 0.27051
1097 | 0.31 | 0.45993 | 0.15772 | 2.6676 | 450 | 600 | 470 | 792.7399 | 830.4841 | 1015 | 840.9715 | 1284128.1764 | 4632.96 | 62.3572 | 15.6847 | 0.38827 | 13.5177 | 0.82988 | 1.2666 | 86420.1408 | 7790.323 | 2946.2603 | 9150.1688 | 14514.0271 | 80832.2541 | 7515.3034 | 14571.9522 | -5169.925 | 37395.8429 | 0.27081
1098 | 0.31 | 0.45993 | 0.15712 | 2.6727 | 450 | 600 | 480 | 792.7403 | 830.6298 | 1015 | 839.3514 | 1281654.2848 | 4632.96 | 62.2054 | 15.6546 | 0.38752 | 13.5175 | 0.82987 | 1.2594 | 85927.3855 | 7790.2116 | 2940.5976 | 9132.5809 | 14513.8248 | 80369.6367 | 7500.8362 | 14543.8791 | -5542.6474 | 37323.9674 | 0.2711
1099 | 0.31 | 0.45993 | 0.15653 | 2.678 | 450 | 600 | 490 | 792.7405 | 830.7737 | 1015 | 837.7027 | 1279138.2686 | 4632.96 | 62.0532 | 15.6238 | 0.38676 | 13.5173 | 0.82986 | 1.2522 | 85436.7727 | 7790.0982 | 2934.8215 | 9114.6422 | 14513.6163 | 79909.0375 | 7486.3192 | 14515.3114 | -5909.5849 | 37250.654 | 0.27139
1100 | 0.31 | 0.45993 | 0.15594 | 2.6832 | 450 | 600 | 500 | 792.74 | 830.9162 | 1015 | 836.0737 | 1276647.4308 | 4632.96 | 61.9025 | 15.5934 | 0.38601 | 13.5171 | 0.82984 | 1.245 | 84950.9869 | 7789.9862 | 2929.1144 | 9096.9178 | 14513.4042 | 79452.9703 | 7471.9549 | 14487.0847 | -6273.288 | 37178.2159 | 0.27168
1101 | 0.31 | 0.45993 | 0.16298 | 2.6209 | 450 | 600 | 400 | 797.5843 | 833.4324 | 1020 | 855.9539 | 1307003.4571 | 4632.96 | 64.2029 | 15.9642 | 0.39519 | 13.6256 | 0.82999 | 1.3325 | 90893.0016 | 7791.353 | 2998.7684 | 9313.2406 | 14555.4469 | 85034.5315 | 7647.5973 | 14831.5591 | -1907.3267 | 38062.2309 | 0.26805
1102 | 0.31 | 0.45993 | 0.16244 | 2.6255 | 450 | 600 | 410 | 797.5847 | 833.5632 | 1020 | 854.4569 | 1304718.7817 | 4632.96 | 64.0609 | 15.9363 | 0.3945 | 13.6254 | 0.82998 | 1.3258 | 90434.5928 | 7791.2501 | 2993.5239 | 9296.9526 | 14555.2598 | 84602.7315 | 7634.1399 | 14805.6201 | -2294.1306 | 37995.6636 | 0.2683
1103 | 0.31 | 0.45993 | 0.16182 | 2.6308 | 450 | 600 | 420 | 797.5848 | 833.7116 | 1020 | 852.7509 | 1302115.5531 | 4632.96 | 63.8996 | 15.9045 | 0.39371 | 13.6252 | 0.82997 | 1.3181 | 89912.8461 | 7791.1328 | 2987.547 | 9278.3903 | 14555.0428 | 84112.7518 | 7618.8358 | 14776.0591 | -2694.0354 | 37919.8011 | 0.26859
1104 | 0.31 | 0.45993 | 0.1612 | 2.6364 | 450 | 600 | 430 | 797.5846 | 833.8614 | 1020 | 850.9105 | 1299303.9612 | 4632.96 | 63.7306 | 15.8702 | 0.39286 | 13.625 | 0.82995 | 1.3102 | 89375.1323 | 7791.0063 | 2981.0994 | 9258.3662 | 14554.8068 | 83608.0838 | 7602.8317 | 14744.1703 | -3088.3016 | 37837.9651 | 0.26891
1105 | 0.31 | 0.45993 | 0.1606 | 2.6419 | 450 | 600 | 440 | 797.5837 | 834.0047 | 1020 | 849.1641 | 1296638.0456 | 4632.96 | 63.569 | 15.8376 | 0.39205 | 13.6247 | 0.82994 | 1.3026 | 88859.1167 | 7790.8862 | 2974.9811 | 9239.3645 | 14554.5749 | 83123.4963 | 7587.5262 | 14713.9096 | -3477.7454 | 37760.307 | 0.26922
1106 | 0.31 | 0.45993 | 0.16 | 2.6469 | 450 | 600 | 450 | 797.585 | 834.1538 | 1020 | 847.539 | 1294158.5306 | 4632.96 | 63.4138 | 15.8073 | 0.3913 | 13.6246 | 0.82993 | 1.2951 | 88354.1718 | 7790.7745 | 2969.2876 | 9221.6823 | 14554.3803 | 82649.2926 | 7572.7892 | 14685.7503 | -3866.5379 | 37688.0418 | 0.2695
1107 | 0.31 | 0.45993 | 0.15938 | 2.6526 | 450 | 600 | 460 | 797.5844 | 834.3013 | 1020 | 845.7274 | 1291389.833 | 4632.96 | 63.2482 | 15.7735 | 0.39047 | 13.6244 | 0.82992 | 1.2874 | 87828.1598 | 7790.6499 | 2962.9407 | 9201.9707 | 14554.1438 | 82155.6683 | 7557.1016 | 14654.3595 | -4249.3371 | 37607.4835 | 0.26982
1108 | 0.31 | 0.45993 | 0.15878 | 2.658 | 450 | 600 | 470 | 797.5846 | 834.4469 | 1020 | 844.017 | 1288778.0483 | 4632.96 | 63.0894 | 15.7416 | 0.38968 | 13.6242 | 0.8299 | 1.2799 | 87319.9259 | 7790.5323 | 2956.9485 | 9183.361 | 14553.9278 | 81678.54 | 7542.0564 | 14624.7228 | -4628.6794 | 37531.4268 | 0.27013
1109 | 0.31 | 0.45993 | 0.15819 | 2.6633 | 450 | 600 | 480 | 797.5837 | 834.5877 | 1020 | 842.3268 | 1286198.1456 | 4632.96 | 62.933 | 15.7101 | 0.3889 | 13.6239 | 0.82989 | 1.2725 | 86820.301 | 7790.4162 | 2951.027 | 9164.9708 | 14553.7026 | 81209.4085 | 7527.2397 | 14595.4358 | -5004.2117 | 37456.2676 | 0.27042
1110 | 0.31 | 0.45993 | 0.15759 | 2.6686 | 450 | 600 | 490 | 797.5848 | 834.7352 | 1020 | 840.665 | 1283660.8762 | 4632.96 | 62.7776 | 15.6791 | 0.38813 | 13.6238 | 0.82988 | 1.2652 | 86320.327 | 7790.3019 | 2945.205 | 9146.8894 | 14553.5014 | 80740.091 | 7512.4993 | 14566.6408 | -5377.1566 | 37382.371 | 0.27072
1111 | 0.31 | 0.45993 | 0.157 | 2.6738 | 450 | 600 | 500 | 797.5848 | 834.8779 | 1020 | 839.0132 | 1281138.5452 | 4632.96 | 62.624 | 15.6483 | 0.38737 | 13.6236 | 0.82987 | 1.2579 | 85827.7483 | 7790.1883 | 2939.4181 | 9128.917 | 14553.2903 | 80277.6447 | 7497.9342 | 14538.0193 | -5746.0093 | 37308.9196 | 0.27101
1112 | 0.31 | 0.45993 | 0.16416 | 2.6103 | 450 | 600 | 400 | 802.43 | 837.3772 | 1025 | 859.439 | 1312323.5366 | 4632.96 | 64.9862 | 16.0293 | 0.3968 | 13.733 | 0.83002 | 1.3477 | 91924.8855 | 7791.5926 | 3010.9846 | 9351.1793 | 14596.7668 | 86003.5013 | 7678.2192 | 14891.9469 | -1303.3608 | 38217.1943 | 0.26729
1113 | 0.31 | 0.45993 | 0.16353 | 2.6158 | 450 | 600 | 410 | 802.4302 | 837.5268 | 1025 | 857.6094 | 1309531.004 | 4632.96 | 64.814 | 15.9951 | 0.39595 | 13.7341 | 0.83 | 1.3397 | 91381.0728 | 7791.4668 | 3004.5747 | 9331.2723 | 14598.364 | 85492.8596 | 7662.1212 | 14860.2446 | -1712.5446 | 38135.8366 | 0.26761
1114 | 0.31 | 0.45993 | 0.16292 | 2.6212 | 450 | 600 | 420 | 802.4306 | 837.6759 | 1025 | 855.8425 | 1306835.5064 | 4632.96 | 64.6497 | 15.9622 | 0.39514 | 13.7316 | 0.82999 | 1.3319 | 90847.4086 | 7791.3453 | 2998.3845 | 9312.0475 | 14594.9406 | 84991.8423 | 7646.4068 | 14829.6288 | -2114.6631 | 38057.2674 | 0.26791
1115 | 0.31 | 0.45993 | 0.1623 | 2.6267 | 450 | 600 | 430 | 802.4312 | 837.8248 | 1025 | 854.0522 | 1304105.8436 | 4632.96 | 64.4821 | 15.9288 | 0.39431 | 13.7314 | 0.82998 | 1.324 | 90313.1338 | 7791.2222 | 2992.1123 | 9292.568 | 14594.7174 | 84490.2404 | 7630.6129 | 14798.6072 | -2515.2623 | 37977.6567 | 0.26822
1116 | 0.31 | 0.45993 | 0.16168 | 2.6322 | 450 | 600 | 440 | 802.4309 | 837.9717 | 1025 | 852.282 | 1301401.137 | 4632.96 | 64.3165 | 15.8958 | 0.39349 | 13.7312 | 0.82996 | 1.3162 | 89785.2064 | 7791.1005 | 2985.9106 | 9273.3073 | 14594.4891 | 83994.5735 | 7615.0029 | 14767.9342 | -2911.517 | 37898.9405 | 0.26853
1117 | 0.31 | 0.45993 | 0.16107 | 2.6377 | 450 | 600 | 450 | 802.431 | 838.1187 | 1025 | 850.4993 | 1298679.3984 | 4632.96 | 64.1505 | 15.8625 | 0.39267 | 13.731 | 0.82995 | 1.3085 | 89257.92 | 7790.978 | 2979.6651 | 9253.9108 | 14594.2622 | 83499.5775 | 7599.3707 | 14737.0448 | -3303.7573 | 37819.669 | 0.26884
1118 | 0.31 | 0.45993 | 0.16046 | 2.6431 | 450 | 600 | 460 | 802.431 | 838.2647 | 1025 | 848.7788 | 1296052.1341 | 4632.96 | 63.9887 | 15.8304 | 0.39188 | 13.7308 | 0.82994 | 1.3008 | 88740.6157 | 7790.8597 | 2973.6372 | 9235.1901 | 14594.0427 | 83013.8949 | 7584.115 | 14707.2317 | -3693.3438 | 37743.1596 | 0.26914
1119 | 0.31 | 0.45993 | 0.15986 | 2.6484 | 450 | 600 | 470 | 802.431 | 838.4084 | 1025 | 847.071 | 1293444.6373 | 4632.96 | 63.8289 | 15.7986 | 0.39109 | 13.7306 | 0.82993 | 1.2933 | 88231.2281 | 7790.7423 | 2967.6541 | 9216.6082 | 14593.8242 | 82535.5717 | 7569.0529 | 14677.6397 | -4077.4583 | 37667.2179 | 0.26944
1120 | 0.31 | 0.45993 | 0.15925 | 2.6538 | 450 | 600 | 480 | 802.4311 | 838.5553 | 1025 | 845.3315 | 1290788.7191 | 4632.96 | 63.6652 | 15.7661 | 0.39028 | 13.7314 | 0.82991 | 1.2857 | 87712.565 | 7790.6227 | 2961.5601 | 9197.6822 | 14594.9815 | 82048.7754 | 7553.718 | 14647.4997 | -4462.0558 | 37589.8694 | 0.26975
1121 | 0.31 | 0.45993 | 0.15866 | 2.6591 | 450 | 600 | 490 | 802.431 | 838.6975 | 1025 | 843.652 | 1288223.505 | 4632.96 | 63.5082 | 15.7348 | 0.38951 | 13.731 | 0.8299 | 1.2783 | 87211.8393 | 7790.5073 | 2955.6759 | 9179.4078 | 14594.5272 | 81578.614 | 7538.91 | 14618.3973 | -4838.771 | 37515.184 | 0.27005
1122 | 0.31 | 0.45993 | 0.15807 | 2.6644 | 450 | 600 | 500 | 802.4304 | 838.8361 | 1025 | 841.9854 | 1285680.0645 | 4632.96 | 63.3536 | 15.7037 | 0.38874 | 13.7301 | 0.82989 | 1.2711 | 86718.2351 | 7790.3927 | 2949.8371 | 9161.2744 | 14593.3028 | 81115.1015 | 7524.2807 | 14589.5195 | -5210.8136 | 37441.075 | 0.27034
1123 | 0.31 | 0.45993 | 0.16526 | 2.6005 | 450 | 600 | 400 | 807.2764 | 841.3415 | 1030 | 862.6707 | 1317252.3288 | 4632.96 | 65.7551 | 16.0896 | 0.39829 | 13.8386 | 0.83004 | 1.362 | 92891.9558 | 7791.8148 | 3022.3145 | 9386.3653 | 14635.3973 | 86913.0714 | 7706.8413 | 14947.9452 | -704.2083 | 38360.8927 | 0.26659
1124 | 0.31 | 0.45993 | 0.16464 | 2.6059 | 450 | 600 | 410 | 807.2767 | 841.491 | 1030 | 860.8674 | 1314500.8332 | 4632.96 | 65.5821 | 16.0559 | 0.39746 | 13.84 | 0.83003 | 1.3539 | 92345.8087 | 7791.6908 | 3015.9967 | 9366.7443 | 14637.4285 | 86400.1614 | 7690.7714 | 14916.6984 | -1121.1176 | 38280.7041 | 0.2669
1125 | 0.31 | 0.45993 | 0.16401 | 2.6115 | 450 | 600 | 420 | 807.2777 | 841.6414 | 1030 | 859.0245 | 1311693.0946 | 4632.96 | 65.4092 | 16.0216 | 0.39661 | 13.8393 | 0.83001 | 1.3459 | 91796.2969 | 7791.5641 | 3009.54 | 9346.692 | 14636.5408 | 85884.3111 | 7674.5233 | 14884.7647 | -1531.3844 | 38198.7526 | 0.26722
1126 | 0.31 | 0.45993 | 0.16339 | 2.617 | 450 | 600 | 430 | 807.2777 | 841.7885 | 1030 | 857.2212 | 1308939.5933 | 4632.96 | 65.2407 | 15.9879 | 0.39577 | 13.8379 | 0.83 | 1.3379 | 91258.4338 | 7791.4401 | 3003.2223 | 9327.0711 | 14634.603 | 85379.3108 | 7658.6202 | 14853.5182 | -1935.2204 | 38118.5648 | 0.26753
1127 | 0.31 | 0.45993 | 0.16277 | 2.6225 | 450 | 600 | 440 | 807.2778 | 841.9355 | 1030 | 855.4251 | 1306197.432 | 4632.96 | 65.0716 | 15.9544 | 0.39494 | 13.8376 | 0.82999 | 1.3301 | 90722.8455 | 7791.3166 | 2996.9297 | 9307.5283 | 14634.3738 | 84876.451 | 7642.7831 | 14822.3959 | -2337.2204 | 38038.6956 | 0.26784
1128 | 0.31 | 0.45993 | 0.16216 | 2.628 | 450 | 600 | 450 | 807.2777 | 842.0817 | 1030 | 853.6456 | 1303480.1063 | 4632.96 | 64.9042 | 15.9212 | 0.39412 | 13.8374 | 0.82997 | 1.3222 | 90192.168 | 7791.1943 | 2990.6954 | 9288.1663 | 14634.1464 | 84378.2084 | 7627.0916 | 14791.5616 | -2735.3634 | 37959.5655 | 0.26815
1129 | 0.31 | 0.45993 | 0.16154 | 2.6335 | 450 | 600 | 460 | 807.2775 | 842.2291 | 1030 | 851.8547 | 1300743.8444 | 4632.96 | 64.7357 | 15.8878 | 0.3933 | 13.8372 | 0.82996 | 1.3144 | 89658.1376 | 7791.0712 | 2984.421 | 9268.68 | 14633.9158 | 83876.9817 | 7611.3026 | 14760.5293 | -3131.524 | 37879.9276 | 0.26846
1130 | 0.31 | 0.45993 | 0.16093 | 2.6388 | 450 | 600 | 470 | 807.2785 | 842.3731 | 1030 | 850.1489 | 1298145.8565 | 4632.96 | 64.5744 | 15.856 | 0.39251 | 13.837 | 0.82995 | 1.3068 | 89145.8539 | 7790.9539 | 2978.445 | 9250.1205 | 14633.7058 | 83395.8694 | 7596.1878 | 14730.973 | -3520.9893 | 37804.0772 | 0.26876
1131 | 0.31 | 0.45993 | 0.16033 | 2.6442 | 450 | 600 | 480 | 807.2787 | 842.5167 | 1030 | 848.4024 | 1295479.7398 | 4632.96 | 64.4106 | 15.8235 | 0.3917 | 13.837 | 0.82994 | 1.2992 | 88628.5919 | 7790.8338 | 2972.3261 | 9231.1172 | 14633.7418 | 82910.2376 | 7580.8586 | 14700.71 | -3907.3846 | 37726.4133 | 0.26907
1132 | 0.31 | 0.45993 | 0.15973 | 2.6498 | 450 | 600 | 490 | 807.2782 | 842.6598 | 1030 | 846.6118 | 1292742.4462 | 4632.96 | 64.2429 | 15.7901 | 0.39088 | 13.8388 | 0.82992 | 1.2916 | 88108.727 | 7790.7107 | 2966.0531 | 9211.6352 | 14636.3556 | 82422.1887 | 7565.3515 | 14669.6845 | -4290.7762 | 37646.7927 | 0.26938
1133 | 0.31 | 0.45993 | 0.15913 | 2.6549 | 450 | 600 | 500 | 807.2771 | 842.7984 | 1030 | 844.9814 | 1290250.9682 | 4632.96 | 64.0895 | 15.7596 | 0.39012 | 13.8364 | 0.82991 | 1.2843 | 87611.8628 | 7790.5986 | 2960.341 | 9193.895 | 14633.0234 | 81955.661 | 7550.7615 | 14641.433 | -4669.4523 | 37574.2907 | 0.26967
1134 | 0.31 | 0.45993 | 0.16637 | 2.5906 | 450 | 600 | 400 | 812.1246 | 845.3095 | 1035 | 865.9843 | 1322306.8956 | 4632.96 | 66.5315 | 16.1514 | 0.39982 | 13.9466 | 0.83006 | 1.3764 | 93870.8815 | 7792.0426 | 3033.9326 | 9422.4463 | 14677.5357 | 87833.7025 | 7735.9354 | 15005.3616 | -102.3695 | 38508.2303 | 0.26588
1135 | 0.31 | 0.45993 | 0.16574 | 2.5961 | 450 | 600 | 410 | 812.1252 | 845.4565 | 1035 | 864.1264 | 1319476.3768 | 4632.96 | 66.3566 | 16.1168 | 0.39896 | 13.9455 | 0.83005 | 1.3683 | 93317.0713 | 7791.9148 | 3027.4232 | 9402.2303 | 14676.0682 | 87313.6595 | 7719.5566 | 14973.1675 | -520.8772 | 38425.6104 | 0.2662
1136 | 0.31 | 0.45993 | 0.16511 | 2.6018 | 450 | 600 | 420 | 812.1262 | 845.6067 | 1035 | 862.2338 | 1316591.1759 | 4632.96 | 66.1794 | 16.0815 | 0.39809 | 13.9445 | 0.83004 | 1.36 | 92758.4169 | 7791.7847 | 3020.7928 | 9381.6382 | 14674.8027 | 86789.2344 | 7702.984 | 14940.3742 | -935.1955 | 38341.4532 | 0.26653
1137 | 0.31 | 0.45993 | 0.16448 | 2.6074 | 450 | 600 | 430 | 812.1268 | 845.755 | 1035 | 860.4035 | 1313800.6504 | 4632.96 | 66.0046 | 16.0473 | 0.39724 | 13.9455 | 0.83002 | 1.352 | 92210.8107 | 7791.6589 | 3014.3804 | 9361.7235 | 14676.2708 | 86275.0266 | 7686.8084 | 14908.6598 | -1348.6355 | 38260.0646 | 0.26684
1138 | 0.31 | 0.45993 | 0.16386 | 2.613 | 450 | 600 | 440 | 812.1267 | 845.9014 | 1035 | 858.5368 | 1310949.4971 | 4632.96 | 65.8297 | 16.0125 | 0.39638 | 13.9453 | 0.83001 | 1.3439 | 91662.9475 | 7791.5306 | 3007.8406 | 9341.4128 | 14675.9959 | 85760.6914 | 7670.5247 | 14876.3148 | -1755.1478 | 38177.0577 | 0.26716
1139 | 0.31 | 0.45993 | 0.16324 | 2.6182 | 450 | 600 | 450 | 812.1272 | 846.0476 | 1035 | 856.8302 | 1308346.6636 | 4632.96 | 65.6657 | 15.9807 | 0.39559 | 13.9438 | 0.83 | 1.3362 | 91135.6004 | 7791.4132 | 3001.8616 | 9322.844 | 14674.0216 | 85265.4968 | 7655.1079 | 14846.7439 | -2159.9847 | 38101.1699 | 0.26745
1140 | 0.31 | 0.45993 | 0.16263 | 2.6238 | 450 | 600 | 460 | 812.1267 | 846.1925 | 1035 | 855.0036 | 1305554.2347 | 4632.96 | 65.4942 | 15.9466 | 0.39475 | 13.9436 | 0.82998 | 1.3282 | 90597.4944 | 7791.2877 | 2995.462 | 9302.9687 | 14673.7836 | 84760.347 | 7639.1338 | 14815.0921 | -2559.33 | 38019.9419 | 0.26777
1141 | 0.31 | 0.45993 | 0.16201 | 2.6292 | 450 | 600 | 470 | 812.1276 | 846.3377 | 1035 | 853.2494 | 1302881.324 | 4632.96 | 65.3276 | 15.9139 | 0.39394 | 13.9434 | 0.82997 | 1.3205 | 90071.5861 | 7791.1671 | 2989.3163 | 9283.8822 | 14673.5668 | 84266.5571 | 7623.6098 | 14784.6966 | -2955.5529 | 37941.9381 | 0.26808
1142 | 0.31 | 0.45993 | 0.1614 | 2.6347 | 450 | 600 | 480 | 812.1277 | 846.4816 | 1035 | 851.4764 | 1300174.8016 | 4632.96 | 65.1603 | 15.8808 | 0.39312 | 13.9432 | 0.82996 | 1.3128 | 89545.4453 | 7791.0452 | 2983.1046 | 9264.5906 | 14673.3405 | 83772.6294 | 7608.0281 | 14753.9745 | -3347.893 | 37863.0959 | 0.26839
1143 | 0.31 | 0.45993 | 0.1608 | 2.64 | 450 | 600 | 490 | 812.1275 | 846.6227 | 1035 | 849.7525 | 1297541.2239 | 4632.96 | 64.9951 | 15.8487 | 0.39233 | 13.9451 | 0.82994 | 1.3052 | 89032.1468 | 7790.9267 | 2977.0651 | 9245.8338 | 14676.1067 | 83290.5249 | 7592.8405 | 14724.1041 | -3737.5184 | 37786.4396 | 0.26869
1144 | 0.31 | 0.45993 | 0.16019 | 2.6456 | 450 | 600 | 500 | 812.1276 | 846.7664 | 1035 | 847.9514 | 1294791.2302 | 4632.96 | 64.8291 | 15.8151 | 0.39149 | 13.9428 | 0.82993 | 1.2975 | 88506.2994 | 7790.8028 | 2970.7549 | 9226.2363 | 14672.8812 | 82797.1199 | 7577.187 | 14692.8949 | -4119.5248 | 37706.3474 | 0.26901
1145 | 0.31 | 0.45993 | 0.16748 | 2.5807 | 450 | 600 | 400 | 816.9753 | 849.2783 | 1040 | 869.2859 | 1327351.7882 | 4632.96 | 67.3172 | 16.213 | 0.40135 | 14.0512 | 0.83009 | 1.391 | 94856.7826 | 7792.2695 | 3045.5103 | 9458.4015 | 14715.0766 | 88761.055 | 7765.1382 | 15062.5698 | 512.6574 | 38655.0329 | 0.26518
1146 | 0.31 | 0.45993 | 0.16684 | 2.5864 | 450 | 600 | 410 | 816.9752 | 849.4267 | 1040 | 867.389 | 1324453.3142 | 4632.96 | 67.1357 | 16.1776 | 0.40047 | 14.0518 | 0.83007 | 1.3826 | 94290.9361 | 7792.1391 | 3038.8646 | 9437.7621 | 14715.9889 | 88229.711 | 7748.4077 | 15029.7013 | 85.9407 | 38570.6827 | 0.2655
1147 | 0.31 | 0.45993 | 0.16621 | 2.5922 | 450 | 600 | 420 | 816.9754 | 849.5739 | 1040 | 865.4462 | 1321488.2735 | 4632.96 | 66.9528 | 16.1414 | 0.39957 | 14.0522 | 0.83006 | 1.3743 | 93724.3722 | 7792.0056 | 3032.058 | 9416.6229 | 14716.5804 | 87697.7679 | 7731.532 | 14996.037 | -334.5972 | 38484.2901 | 0.26584
1148 | 0.31 | 0.45993 | 0.16558 | 2.5975 | 450 | 600 | 430 | 816.9755 | 849.7207 | 1040 | 863.6831 | 1318796.5597 | 4632.96 | 66.7825 | 16.1085 | 0.39876 | 14.0505 | 0.83005 | 1.3663 | 93179.8549 | 7791.8844 | 3025.8812 | 9397.4398 | 14714.3229 | 87186.4347 | 7715.6107 | 14965.4877 | -752.9584 | 38405.8916 | 0.26613
1149 | 0.31 | 0.45993 | 0.16496 | 2.6032 | 450 | 600 | 440 | 816.9766 | 849.8685 | 1040 | 861.782 | 1315901.0096 | 4632.96 | 66.6036 | 16.0731 | 0.39788 | 14.0504 | 0.83003 | 1.3581 | 92623.0361 | 7791.7536 | 3019.2204 | 9376.7536 | 14714.158 | 86663.7035 | 7699.0496 | 14932.5449 | -1165.2782 | 38321.3504 | 0.26646
1150 | 0.31 | 0.45993 | 0.16433 | 2.6086 | 450 | 600 | 450 | 816.9774 | 850.0144 | 1040 | 859.9759 | 1313148.3744 | 4632.96 | 66.4295 | 16.0394 | 0.39705 | 14.0517 | 0.83002 | 1.3501 | 92080.741 | 7791.6295 | 3012.8931 | 9357.1028 | 14716.0063 | 86154.4338 | 7683.0489 | 14901.2509 | -1576.9087 | 38241.0408 | 0.26677
1151 | 0.31 | 0.45993 | 0.16371 | 2.6143 | 450 | 600 | 460 | 816.9776 | 850.1589 | 1040 | 858.1212 | 1310317.1348 | 4632.96 | 66.2548 | 16.0048 | 0.39619 | 14.0513 | 0.83001 | 1.3421 | 91536.6157 | 7791.502 | 3006.3951 | 9336.9221 | 14715.6524 | 85643.5946 | 7666.8738 | 14869.1129 | -1980.9135 | 38158.5651 | 0.26709
1152 | 0.31 | 0.45993 | 0.1631 | 2.6198 | 450 | 600 | 470 | 816.978 | 850.3036 | 1040 | 856.3024 | 1307542.5492 | 4632.96 | 66.084 | 15.9709 | 0.39535 | 14.0497 | 0.82999 | 1.3342 | 90998.1037 | 7791.3769 | 3000.0229 | 9317.1321 | 14713.3883 | 85138.1006 | 7650.9146 | 14837.5972 | -2380.5722 | 38077.6863 | 0.26741
1153 | 0.31 | 0.45993 | 0.15395 | 2.701 | 450 | 600 | 480 | 778.2231 | 818.7503 | 1000 | 830.5777 | 1268254.8812 | 4632.96 | 60.0672 | 15.4909 | 0.38347 | 13.1988 | 0.8298 | 1.2208 | 83311.6068 | 7789.6084 | 2909.8482 | 9037.0846 | 14394.5789 | 77909.2668 | 7423.3214 | 14391.8519 | -7112.9259 | 36933.849 | 0.2731
1154 | 0.31 | 0.45993 | 0.15337 | 2.7061 | 450 | 600 | 490 | 778.223 | 818.8941 | 1000 | 829.0008 | 1265846.705 | 4632.96 | 59.9243 | 15.4615 | 0.38274 | 13.1984 | 0.82979 | 1.2139 | 82841.776 | 7789.5 | 2904.3239 | 9019.9277 | 14394.0099 | 77468.1839 | 7409.4249 | 14364.5288 | -7464.5475 | 36863.73 | 0.27339
1155 | 0.31 | 0.45993 | 0.15279 | 2.7112 | 450 | 600 | 500 | 778.223 | 819.038 | 1000 | 827.4389 | 1263461.9199 | 4632.96 | 59.7804 | 15.4323 | 0.38202 | 13.2001 | 0.82978 | 1.207 | 82375.5895 | 7789.3926 | 2898.852 | 9002.9338 | 14396.4428 | 77030.4508 | 7395.6431 | 14337.4655 | -7815.4158 | 36794.2773 | 0.27367
1156 | 0.31 | 0.45993 | 0.16858 | 2.5709 | 450 | 600 | 400 | 821.8281 | 853.2532 | 1045 | 872.6183 | 1332442.7657 | 4632.96 | 68.109 | 16.2751 | 0.40288 | 14.1575 | 0.83011 | 1.4056 | 95847.6429 | 7792.4986 | 3057.1737 | 9494.6308 | 14754.8797 | 89693.1614 | 7794.5122 | 15120.3126 | 1133.8689 | 38802.8986 | 0.26447
1157 | 0.31 | 0.45993 | 0.16794 | 2.5766 | 450 | 600 | 410 | 821.8281 | 853.3989 | 1045 | 870.6896 | 1329497.145 | 4632.96 | 67.9241 | 16.2393 | 0.402 | 14.1573 | 0.8301 | 1.3972 | 95275.8223 | 7792.366 | 3050.4411 | 9473.7135 | 14754.6793 | 89156.1497 | 7777.5904 | 15086.8926 | 701.4826 | 38717.4455 | 0.2648
1158 | 0.31 | 0.45993 | 0.16731 | 2.5822 | 450 | 600 | 420 | 821.8282 | 853.547 | 1045 | 868.778 | 1326578.4215 | 4632.96 | 67.7406 | 16.2036 | 0.40111 | 14.1575 | 0.83008 | 1.3888 | 94705.5421 | 7792.2346 | 3043.7427 | 9452.9106 | 14755.0577 | 88620.6951 | 7760.729 | 15053.7695 | 272.842 | 38632.4266 | 0.26513
1159 | 0.31 | 0.45993 | 0.16668 | 2.5878 | 450 | 600 | 430 | 821.8278 | 853.6919 | 1045 | 866.8971 | 1323706.218 | 4632.96 | 67.5607 | 16.1685 | 0.40024 | 14.1571 | 0.83007 | 1.3805 | 94145.4092 | 7792.1053 | 3037.1539 | 9432.4475 | 14754.6554 | 88094.7013 | 7744.1589 | 15021.1778 | -149.9898 | 38548.7981 | 0.26545
1160 | 0.31 | 0.45993 | 0.16605 | 2.5934 | 450 | 600 | 440 | 821.8282 | 853.838 | 1045 | 865.0281 | 1320853.5842 | 4632.96 | 67.3812 | 16.1337 | 0.39938 | 14.1574 | 0.83006 | 1.3723 | 93587.8325 | 7791.9768 | 3030.6059 | 9412.1116 | 14755.1509 | 87571.1436 | 7727.6736 | 14988.7928 | -570.0012 | 38465.6888 | 0.26576
1161 | 0.31 | 0.45993 | 0.16542 | 2.599 | 450 | 600 | 450 | 821.8284 | 853.9828 | 1045 | 863.1853 | 1318040.801 | 4632.96 | 67.2055 | 16.0993 | 0.39853 | 14.1563 | 0.83004 | 1.3642 | 93037.2025 | 7791.8501 | 3024.1495 | 9392.06 | 14753.6603 | 87054.145 | 7711.4023 | 14956.8607 | -984.1372 | 38383.7415 | 0.26608
1162 | 0.31 | 0.45993 | 0.1648 | 2.6045 | 450 | 600 | 460 | 821.8293 | 854.1279 | 1045 | 861.3449 | 1315236.4287 | 4632.96 | 67.0295 | 16.065 | 0.39768 | 14.1561 | 0.83003 | 1.3561 | 92489.429 | 7791.7236 | 3017.7018 | 9372.0353 | 14753.4772 | 86539.8304 | 7695.195 | 14924.9714 | -1395.3046 | 38301.9041 | 0.26639
1163 | 0.31 | 0.45993 | 0.16418 | 2.61 | 450 | 600 | 470 | 821.8299 | 854.2714 | 1045 | 859.5326 | 1312472.7068 | 4632.96 | 66.8547 | 16.0312 | 0.39684 | 14.1572 | 0.83002 | 1.3482 | 91948.9698 | 7791.599 | 3011.3525 | 9352.3165 | 14755.0401 | 86032.2979 | 7679.2131 | 14893.5691 | -1803.6943 | 38221.3164 | 0.2667
1164 | 0.31 | 0.45993 | 0.16357 | 2.6155 | 450 | 600 | 480 | 821.8306 | 854.4147 | 1045 | 857.7317 | 1309726.746 | 4632.96 | 66.6822 | 15.9976 | 0.39601 | 14.1572 | 0.83 | 1.3403 | 91411.909 | 7791.4752 | 3005.043 | 9332.7211 | 14755.0311 | 85528.0402 | 7663.3326 | 14862.3635 | -2207.2429 | 38141.2337 | 0.26701
1165 | 0.31 | 0.45993 | 0.16295 | 2.6208 | 450 | 600 | 490 | 821.8309 | 854.5573 | 1045 | 856.0009 | 1307086.1306 | 4632.96 | 66.5156 | 15.9653 | 0.39521 | 14.1555 | 0.82999 | 1.3325 | 90884.5538 | 7791.3562 | 2998.9793 | 9313.8893 | 14752.7489 | 85032.9247 | 7647.8474 | 14832.3737 | -2606.9271 | 38064.2711 | 0.26731
1166 | 0.31 | 0.45993 | 0.16234 | 2.6264 | 450 | 600 | 500 | 821.8305 | 854.6986 | 1045 | 854.1505 | 1304258.3623 | 4632.96 | 66.3416 | 15.9308 | 0.39436 | 14.1553 | 0.82998 | 1.3246 | 90347.9121 | 7791.229 | 2992.4964 | 9293.7553 | 14752.5083 | 84529.1973 | 7631.8349 | 14800.3104 | -3000.4861 | 37981.9871 | 0.26764
1167 | 0.31 | 0.45993 | 0.16968 | 2.5611 | 450 | 600 | 400 | 826.6832 | 857.2388 | 1050 | 875.9457 | 1337526.2531 | 4632.96 | 68.9048 | 16.3373 | 0.40442 | 14.2637 | 0.83014 | 1.4203 | 96843.349 | 7792.7274 | 3068.8703 | 9530.9469 | 14794.6954 | 90629.8399 | 7824.0104 | 15177.9668 | 1760.4057 | 38951.1544 | 0.26378
1168 | 0.31 | 0.45993 | 0.16904 | 2.5668 | 450 | 600 | 410 | 826.6828 | 857.3854 | 1050 | 873.9964 | 1334550.2867 | 4632.96 | 68.7173 | 16.301 | 0.40352 | 14.2634 | 0.83012 | 1.4117 | 96262.7679 | 7792.5934 | 3062.041 | 9509.7371 | 14794.4179 | 90084.6557 | 7806.8357 | 15144.1903 | 1322.3787 | 38864.474 | 0.2641
1169 | 0.31 | 0.45993 | 0.1684 | 2.5724 | 450 | 600 | 420 | 826.6828 | 857.5323 | 1050 | 872.0815 | 1331625.0819 | 4632.96 | 68.5323 | 16.2653 | 0.40264 | 14.2632 | 0.83011 | 1.4033 | 95689.1702 | 7792.4617 | 3055.3323 | 9488.902 | 14794.1717 | 89546.0219 | 7789.8989 | 15111.0105 | 888.6819 | 38779.3248 | 0.26443
1170 | 0.31 | 0.45993 | 0.16777 | 2.5781 | 450 | 600 | 430 | 826.6827 | 857.6783 | 1050 | 870.153 | 1328680.3086 | 4632.96 | 68.3468 | 16.2293 | 0.40175 | 14.2633 | 0.83009 | 1.3949 | 95116.4281 | 7792.3292 | 3048.5758 | 9467.9185 | 14794.4295 | 89008.246 | 7772.9408 | 15077.5945 | 458.6922 | 38693.5692 | 0.26475
1171 | 0.31 | 0.45993 | 0.16714 | 2.5837 | 450 | 600 | 440 | 826.6827 | 857.8216 | 1050 | 868.2818 | 1325822.7358 | 4632.96 | 68.1666 | 16.1944 | 0.40089 | 14.2631 | 0.83008 | 1.3866 | 94558.6558 | 7792.2005 | 3042.02 | 9447.558 | 14794.1977 | 88484.3759 | 7756.4435 | 15045.1706 | 35.1 | 38610.36 | 0.26507
1172 | 0.31 | 0.45993 | 0.16651 | 2.5893 | 450 | 600 | 450 | 826.6833 | 857.9587 | 1050 | 866.4123 | 1322969.5163 | 4632.96 | 67.9863 | 16.1595 | 0.40002 | 14.2626 | 0.83007 | 1.3784 | 93998.1961 | 7792.072 | 3035.4703 | 9427.217 | 14793.5869 | 87958.1649 | 7739.9001 | 15012.7776 | -385.6298 | 38527.2301 | 0.26539
1173 | 0.31 | 0.45993 | 0.16589 | 2.5948 | 450 | 600 | 460 | 826.6826 | 858.0985 | 1050 | 864.5513 | 1320127.4863 | 4632.96 | 67.8073 | 16.1248 | 0.39916 | 14.2625 | 0.83005 | 1.3703 | 93445.5046 | 7791.944 | 3028.9503 | 9406.9679 | 14793.6526 | 87439.1594 | 7723.5347 | 14980.531 | -803.4719 | 38444.4757 | 0.2657
1174 | 0.31 | 0.45993 | 0.16526 | 2.6004 | 450 | 600 | 470 | 826.6835 | 858.243 | 1050 | 862.7085 | 1317317.906 | 4632.96 | 67.6303 | 16.0905 | 0.39831 | 14.262 | 0.83004 | 1.3622 | 92896.4487 | 7791.8173 | 3022.4939 | 9386.9161 | 14792.9588 | 86923.6363 | 7707.2947 | 14948.5988 | -1215.4359 | 38362.5281 | 0.26602
1175 | 0.31 | 0.45993 | 0.16465 | 2.6059 | 450 | 600 | 480 | 826.6842 | 858.3849 | 1050 | 860.8907 | 1314548.614 | 4632.96 | 67.4554 | 16.0566 | 0.39747 | 14.2618 | 0.83003 | 1.3542 | 92354.8633 | 7791.6924 | 3016.1255 | 9367.1381 | 14792.7668 | 86415.0737 | 7691.2751 | 14917.1025 | -1623.9519 | 38281.6993 | 0.26633
1176 | 0.31 | 0.45993 | 0.16403 | 2.6114 | 450 | 600 | 490 | 826.6849 | 858.5272 | 1050 | 859.0827 | 1311790.3334 | 4632.96 | 67.2802 | 16.0228 | 0.39664 | 14.2626 | 0.83001 | 1.3463 | 91815.4707 | 7791.5681 | 3009.7911 | 9347.4655 | 14793.9784 | 85908.5903 | 7675.3273 | 14885.7739 | -2030.2199 | 38201.3009 | 0.26664
1177 | 0.31 | 0.45993 | 0.16342 | 2.6169 | 450 | 600 | 500 | 826.6851 | 858.6679 | 1050 | 857.264 | 1309014.4508 | 4632.96 | 67.1059 | 15.9889 | 0.3958 | 14.2628 | 0.83 | 1.3384 | 91278.8872 | 7791.443 | 3003.4191 | 9327.676 | 14794.2887 | 85404.7929 | 7659.4053 | 14854.2594 | -2430.8211 | 38120.4253 | 0.26696
1178 | 0.31 | 0.45993 | 0.17081 | 2.5511 | 450 | 600 | 400 | 831.5243 | 861.1983 | 1055 | 879.3768 | 1342770.1082 | 4632.96 | 69.7153 | 16.4014 | 0.40601 | 14.3694 | 0.83016 | 1.4354 | 97867.9652 | 7792.9633 | 3080.9092 | 9568.3335 | 14834.3096 | 91593.3573 | 7854.3626 | 15237.4208 | 2400.4999 | 39103.7194 | 0.26306
1179 | 0.31 | 0.45993 | 0.17016 | 2.5569 | 450 | 600 | 410 | 831.5244 | 861.3458 | 1055 | 877.3976 | 1339747.8534 | 4632.96 | 69.5236 | 16.3645 | 0.4051 | 14.3691 | 0.83015 | 1.4267 | 97277.695 | 7792.8272 | 3073.9749 | 9546.7977 | 14834.0764 | 91039.0988 | 7836.909 | 15203.1253 | 1955.8969 | 39015.7073 | 0.26339
1180 | 0.31 | 0.45993 | 0.16952 | 2.5626 | 450 | 600 | 420 | 831.5247 | 861.493 | 1055 | 875.4384 | 1336756.2224 | 4632.96 | 69.3338 | 16.328 | 0.40419 | 14.3689 | 0.83013 | 1.4181 | 96693.0398 | 7792.6925 | 3067.1108 | 9525.4802 | 14833.8382 | 90490.1208 | 7819.625 | 15169.1772 | 1515.7553 | 38928.5864 | 0.26372
1181 | 0.31 | 0.45993 | 0.16888 | 2.5683 | 450 | 600 | 430 | 831.5243 | 861.6379 | 1055 | 873.4999 | 1333796.1621 | 4632.96 | 69.1462 | 16.2918 | 0.4033 | 14.3686 | 0.83012 | 1.4096 | 96115.2755 | 7792.5592 | 3060.3191 | 9504.3871 | 14833.553 | 89947.5906 | 7802.5374 | 15135.5871 | 1080.0625 | 38842.3843 | 0.26405
1182 | 0.31 | 0.45993 | 0.16824 | 2.5739 | 450 | 600 | 440 | 831.5243 | 861.7828 | 1055 | 871.5801 | 1330864.5079 | 4632.96 | 68.9603 | 16.256 | 0.40241 | 14.3684 | 0.8301 | 1.4012 | 95542.6342 | 7792.4273 | 3053.5931 | 9483.4982 | 14833.2969 | 89409.8856 | 7785.6059 | 15102.3218 | 648.6885 | 38757.0158 | 0.26437
1183 | 0.31 | 0.45993 | 0.16761 | 2.5795 | 450 | 600 | 450 | 831.5242 | 861.9267 | 1055 | 869.6788 | 1327960.9537 | 4632.96 | 68.776 | 16.2205 | 0.40153 | 14.3683 | 0.83009 | 1.3928 | 94975.6733 | 7792.2965 | 3046.9319 | 9462.8106 | 14833.2066 | 88877.5086 | 7768.8407 | 15069.3771 | 221.4849 | 38672.4699 | 0.26469
1184 | 0.31 | 0.45993 | 0.16698 | 2.5851 | 450 | 600 | 460 | 831.5243 | 862.07 | 1055 | 867.7958 | 1325086.1967 | 4632.96 | 68.5938 | 16.1854 | 0.40066 | 14.3679 | 0.83008 | 1.3845 | 94414.1412 | 7792.1671 | 3040.3348 | 9442.3221 | 14832.8018 | 88350.2435 | 7752.2364 | 15036.7499 | -201.2653 | 38588.738 | 0.26501
1185 | 0.31 | 0.45993 | 0.16635 | 2.5907 | 450 | 600 | 470 | 831.5244 | 862.212 | 1055 | 865.9329 | 1322242.2535 | 4632.96 | 68.4135 | 16.1507 | 0.3998 | 14.3677 | 0.83006 | 1.3764 | 93858.9246 | 7792.039 | 3033.8081 | 9422.0522 | 14832.5675 | 87828.8875 | 7735.8154 | 15004.47 | -619.8343 | 38505.8991 | 0.26533
1186 | 0.31 | 0.45993 | 0.16573 | 2.5963 | 450 | 600 | 480 | 831.5244 | 862.3544 | 1055 | 864.0578 | 1319379.056 | 4632.96 | 68.2328 | 16.1157 | 0.39894 | 14.3674 | 0.83005 | 1.3682 | 93303.5214 | 7791.9101 | 3027.2388 | 9401.6502 | 14832.2557 | 87307.4525 | 7719.3571 | 14971.9801 | -1034.3921 | 38422.5205 | 0.26565
1187 | 0.31 | 0.45993 | 0.16511 | 2.6018 | 450 | 600 | 490 | 831.5249 | 862.4953 | 1055 | 862.2511 | 1316623.9472 | 4632.96 | 68.0571 | 16.082 | 0.3981 | 14.3672 | 0.83004 | 1.3602 | 92761.5648 | 7791.7859 | 3020.909 | 9381.9919 | 14832.0851 | 86798.5167 | 7703.3614 | 14940.6745 | -1445.1453 | 38342.1812 | 0.26596
1188 | 0.31 | 0.45993 | 0.16449 | 2.6074 | 450 | 600 | 500 | 831.5256 | 862.6364 | 1055 | 860.3849 | 1313778.5379 | 4632.96 | 67.8784 | 16.0472 | 0.39724 | 14.367 | 0.83002 | 1.3522 | 92214.7282 | 7791.6576 | 3014.3706 | 9361.6855 | 14831.8698 | 86285.1432 | 7687.0993 | 14908.3369 | -1850.5653 | 38259.1933 | 0.26628
1189 | 0.31 | 0.45993 | 0.17193 | 2.5411 | 450 | 600 | 400 | 836.3754 | 865.1698 | 1060 | 882.8277 | 1348043.1672 | 4632.96 | 70.5305 | 16.4659 | 0.40761 | 14.4776 | 0.83019 | 1.4506 | 98897.6505 | 7793.2005 | 3093.0201 | 9605.9433 | 14877.3735 | 92561.668 | 7884.8763 | 15297.2151 | 3045.2446 | 39257.1576 | 0.26234
1190 | 0.31 | 0.45993 | 0.17128 | 2.5469 | 450 | 600 | 410 | 836.3756 | 865.3173 | 1060 | 880.8192 | 1344976.2988 | 4632.96 | 70.3373 | 16.4284 | 0.40668 | 14.4749 | 0.83017 | 1.4418 | 98298.4522 | 7793.0624 | 3085.9832 | 9584.0888 | 14873.7032 | 91999.135 | 7867.162 | 15262.4123 | 2596.8961 | 39167.8436 | 0.26268
1191 | 0.31 | 0.45993 | 0.17063 | 2.5527 | 450 | 600 | 420 | 836.3759 | 865.4644 | 1060 | 878.8309 | 1341939.7695 | 4632.96 | 70.1435 | 16.3913 | 0.40576 | 14.4746 | 0.83016 | 1.433 | 97704.6611 | 7792.9257 | 3079.0173 | 9562.4568 | 14873.4445 | 91441.5902 | 7849.6127 | 15227.9612 | 2150.1318 | 39079.4317 | 0.26301
1192 | 0.31 | 0.45993 | 0.16999 | 2.5584 | 450 | 600 | 430 | 836.3755 | 865.6084 | 1060 | 876.8619 | 1338933.911 | 4632.96 | 69.952 | 16.3546 | 0.40485 | 14.4744 | 0.83014 | 1.4244 | 97118.6406 | 7792.7904 | 3072.1184 | 9541.0292 | 14873.2166 | 90891.2986 | 7832.2725 | 15193.8434 | 1708.0788 | 38991.8693 | 0.26334
1193 | 0.31 | 0.45993 | 0.16934 | 2.5642 | 450 | 600 | 440 | 836.3752 | 865.7527 | 1060 | 874.8901 | 1335922.4991 | 4632.96 | 69.7599 | 16.3178 | 0.40394 | 14.4742 | 0.83013 | 1.4158 | 96532.4759 | 7792.6548 | 3065.2035 | 9519.551 | 14872.9705 | 90340.9646 | 7814.9177 | 15159.677 | 1268.5476 | 38904.105 | 0.26367
1194 | 0.31 | 0.45993 | 0.16871 | 2.5698 | 450 | 600 | 450 | 836.3753 | 865.8963 | 1060 | 872.986 | 1333014.1068 | 4632.96 | 69.5745 | 16.2823 | 0.40306 | 14.4739 | 0.83012 | 1.4074 | 95962.7164 | 7792.5239 | 3058.5393 | 9498.857 | 14872.7023 | 89805.8894 | 7798.0933 | 15126.6828 | 837.1688 | 38819.5218 | 0.26399
1195 | 0.31 | 0.45993 | 0.16808 | 2.5754 | 450 | 600 | 460 | 836.3754 | 866.0391 | 1060 | 871.0762 | 1330099.1058 | 4632.96 | 69.3884 | 16.2467 | 0.40218 | 14.4738 | 0.8301 | 1.399 | 95393.2883 | 7792.3926 | 3051.8483 | 9478.0769 | 14872.6002 | 89271.1946 | 7781.2544 | 15093.5909 | 408.0753 | 38734.5982 | 0.26431
1196 | 0.31 | 0.45993 | 0.16745 | 2.581 | 450 | 600 | 470 | 836.3746 | 866.1785 | 1060 | 869.1766 | 1327195.298 | 4632.96 | 69.2026 | 16.2112 | 0.4013 | 14.475 | 0.83009 | 1.3907 | 94830.0418 | 7792.262 | 3045.1929 | 9457.4071 | 14874.3774 | 88742.2226 | 7764.5669 | 15060.675 | -18.0938 | 38650.1261 | 0.26464
1197 | 0.31 | 0.45993 | 0.16682 | 2.5866 | 450 | 600 | 480 | 836.3752 | 866.3221 | 1060 | 867.3129 | 1324352.607 | 4632.96 | 69.0221 | 16.1765 | 0.40044 | 14.4732 | 0.83007 | 1.3825 | 94271.2235 | 7792.1339 | 3038.6636 | 9437.1291 | 14871.936 | 88217.5897 | 7748.0734 | 15028.3828 | -436.9818 | 38567.2548 | 0.26495
1198 | 0.31 | 0.45993 | 0.1662 | 2.5921 | 450 | 600 | 490 | 836.3754 | 866.4628 | 1060 | 865.4593 | 1321522.3959 | 4632.96 | 68.8416 | 16.1419 | 0.39959 | 14.473 | 0.83006 | 1.3743 | 93718.2276 | 7792.0065 | 3032.1694 | 9416.9604 | 14871.7225 | 87698.3372 | 7731.7236 | 14996.2646 | -853.4124 | 38484.8301 | 0.26527
1199 | 0.31 | 0.45993 | 0.16558 | 2.5974 | 450 | 600 | 500 | 836.3752 | 866.6016 | 1060 | 863.6931 | 1318823.8062 | 4632.96 | 68.6648 | 16.109 | 0.39877 | 14.4749 | 0.83005 | 1.3664 | 93179.2778 | 7791.885 | 3025.9812 | 9397.7418 | 14874.5211 | 87192.0673 | 7715.9018 | 14965.6595 | -1269.6366 | 38406.2885 | 0.26556
1200 | 0.31 | 0.45993 | 0.17306 | 2.5311 | 450 | 600 | 400 | 841.2265 | 869.142 | 1065 | 886.3192 | 1353378.7358 | 4632.96 | 71.3595 | 16.5311 | 0.40922 | 14.5807 | 0.83021 | 1.466 | 99939.9798 | 7793.4405 | 3105.2771 | 9644.0064 | 14913.5569 | 93542.0331 | 7915.7652 | 15357.7138 | 3704.8472 | 39412.403 | 0.26162
1201 | 0.31 | 0.45993 | 0.1724 | 2.537 | 450 | 600 | 410 | 841.2265 | 869.2887 | 1065 | 884.2792 | 1350263.7178 | 4632.96 | 71.1583 | 16.493 | 0.40828 | 14.5819 | 0.8302 | 1.457 | 99331.6215 | 7793.3003 | 3098.1298 | 9621.8092 | 14915.2928 | 92970.7388 | 7897.7759 | 15322.3655 | 3245.189 | 39321.6891 | 0.26196
1202 | 0.31 | 0.45993 | 0.17175 | 2.5428 | 450 | 600 | 420 | 841.2265 | 869.4346 | 1065 | 882.2605 | 1347181.3185 | 4632.96 | 70.9597 | 16.4554 | 0.40735 | 14.5826 | 0.83018 | 1.4481 | 98729.6313 | 7793.1615 | 3091.0573 | 9599.8444 | 14916.3467 | 92405.4411 | 7879.9751 | 15287.3874 | 2790.8061 | 39231.925 | 0.2623
1203 | 0.31 | 0.45993 | 0.1711 | 2.5485 | 450 | 600 | 430 | 841.2263 | 869.5793 | 1065 | 880.2611 | 1344127.4438 | 4632.96 | 70.7663 | 16.4181 | 0.40642 | 14.5799 | 0.83017 | 1.4394 | 98133.6314 | 7793.0241 | 3084.0523 | 9578.0891 | 14912.7517 | 91845.9095 | 7862.3508 | 15252.743 | 2344.8589 | 39143.0172 | 0.26263
1204 | 0.31 | 0.45993 | 0.17045 | 2.5543 | 450 | 600 | 440 | 841.2267 | 869.7239 | 1065 | 878.2864 | 1341114.2055 | 4632.96 | 70.5729 | 16.3813 | 0.40551 | 14.5797 | 0.83015 | 1.4307 | 97544.4524 | 7792.8883 | 3077.1339 | 9556.6027 | 14912.4949 | 91292.6707 | 7844.9319 | 15218.5267 | 1900.8454 | 39055.208 | 0.26296
1205 | 0.31 | 0.45993 | 0.16981 | 2.56 | 450 | 600 | 450 | 841.2266 | 869.8671 | 1065 | 876.3282 | 1338123.7539 | 4632.96 | 70.3811 | 16.3447 | 0.40461 | 14.5795 | 0.83014 | 1.4221 | 96960.5441 | 7792.7537 | 3070.273 | 9535.2948 | 14912.2835 | 90744.3898 | 7827.6653 | 15184.5946 | 1461.1253 | 38968.1284 | 0.26329
1206 | 0.31 | 0.45993 | 0.16917 | 2.5656 | 450 | 600 | 460 | 841.2263 | 870.0094 | 1065 | 874.4041 | 1335184.1562 | 4632.96 | 70.1922 | 16.3088 | 0.40372 | 14.5793 | 0.83013 | 1.4136 | 96384.2778 | 7792.6214 | 3063.5319 | 9514.3591 | 14912.0638 | 90203.2613 | 7810.649 | 15151.2553 | 1025.5954 | 38882.5699 | 0.26361
1207 | 0.31 | 0.45993 | 0.16854 | 2.5712 | 450 | 600 | 470 | 841.2264 | 870.1516 | 1065 | 872.485 | 1332254.1196 | 4632.96 | 70.0044 | 16.2731 | 0.40283 | 14.579 | 0.83011 | 1.4052 | 95812.5207 | 7792.4895 | 3056.8083 | 9493.4777 | 14911.7826 | 89666.3814 | 7793.737 | 15118.0026 | 595.2456 | 38797.2337 | 0.26394
1208 | 0.31 | 0.45993 | 0.16791 | 2.5769 | 450 | 600 | 480 | 841.2266 | 870.292 | 1065 | 870.5749 | 1329338.6482 | 4632.96 | 69.8178 | 16.2374 | 0.40195 | 14.5787 | 0.8301 | 1.3968 | 95244.7994 | 7792.3582 | 3050.1162 | 9472.6941 | 14911.4838 | 89133.3154 | 7776.9317 | 15084.9055 | 168.6167 | 38712.2969 | 0.26426
1209 | 0.31 | 0.45993 | 0.16728 | 2.5825 | 450 | 600 | 490 | 841.2266 | 870.4318 | 1065 | 868.6954 | 1326468.427 | 4632.96 | 69.6338 | 16.2024 | 0.40108 | 14.5785 | 0.83008 | 1.3886 | 94684.6508 | 7792.2289 | 3043.531 | 9452.2427 | 14911.2378 | 88607.3292 | 7760.3645 | 15052.3374 | -253.4659 | 38628.7176 | 0.26458
1210 | 0.31 | 0.45993 | 0.16666 | 2.588 | 450 | 600 | 500 | 841.2266 | 870.571 | 1065 | 866.8349 | 1323627.7691 | 4632.96 | 69.4515 | 16.1677 | 0.40022 | 14.5783 | 0.83007 | 1.3804 | 94129.4643 | 7792.101 | 3037.0126 | 9431.9987 | 14911.0047 | 88086.0163 | 7743.9511 | 15020.0996 | -671.7968 | 38545.9858 | 0.26489
1211 | 0.31 | 0.45993 | 0.17419 | 2.5211 | 450 | 600 | 400 | 846.0776 | 873.1155 | 1070 | 889.8532 | 1358781.6328 | 4632.96 | 72.1949 | 16.5971 | 0.41085 | 14.6865 | 0.83024 | 1.4815 | 100994.8768 | 7793.6835 | 3117.6873 | 9682.5448 | 14953.5649 | 94534.0655 | 7947.0299 | 15418.9496 | 4370.4829 | 39569.5395 | 0.2609
1212 | 0.31 | 0.45993 | 0.17353 | 2.527 | 450 | 600 | 410 | 846.0777 | 873.2621 | 1070 | 887.78 | 1355616.0092 | 4632.96 | 71.9911 | 16.5584 | 0.4099 | 14.6858 | 0.83022 | 1.4724 | 100376.5959 | 7793.541 | 3110.4238 | 9659.9869 | 14952.7844 | 93953.5469 | 7928.7488 | 15383.0273 | 3905.905 | 39477.3523 | 0.26124
1213 | 0.31 | 0.45993 | 0.17287 | 2.5328 | 450 | 600 | 420 | 846.0777 | 873.4075 | 1070 | 885.7304 | 1352486.2851 | 4632.96 | 71.7893 | 16.5202 | 0.40895 | 14.6856 | 0.83021 | 1.4634 | 99765.6091 | 7793.4001 | 3103.2428 | 9637.6849 | 14952.525 | 93379.8417 | 7910.6802 | 15347.5123 | 3445.9216 | 39386.2106 | 0.26158
1214 | 0.31 | 0.45993 | 0.17222 | 2.5386 | 450 | 600 | 430 | 846.0777 | 873.5522 | 1070 | 883.7025 | 1349389.6091 | 4632.96 | 71.5884 | 16.4824 | 0.40802 | 14.6865 | 0.83019 | 1.4545 | 99160.7606 | 7793.2607 | 3096.1377 | 9615.6188 | 14953.9584 | 92811.8522 | 7892.7956 | 15312.3732 | 2989.15 | 39296.0333 | 0.26192
1215 | 0.31 | 0.45993 | 0.17157 | 2.5444 | 450 | 600 | 440 | 846.0777 | 873.696 | 1070 | 881.6951 | 1346324.386 | 4632.96 | 71.3896 | 16.4449 | 0.40709 | 14.6874 | 0.83018 | 1.4457 | 98562.1901 | 7793.1226 | 3089.1047 | 9593.7765 | 14955.2351 | 92249.7597 | 7875.0951 | 15277.5904 | 2537.1942 | 39206.7704 | 0.26225
1216 | 0.31 | 0.45993 | 0.17092 | 2.5501 | 450 | 600 | 450 | 846.0776 | 873.8389 | 1070 | 879.709 | 1343291.2738 | 4632.96 | 71.1964 | 16.4079 | 0.40617 | 14.6848 | 0.83016 | 1.437 | 97969.8557 | 7792.9861 | 3082.1463 | 9572.1658 | 14951.7261 | 91693.6647 | 7857.582 | 15243.1765 | 2093.776 | 39118.4544 | 0.26258
1217 | 0.31 | 0.45993 | 0.17028 | 2.5559 | 450 | 600 | 460 | 846.0778 | 873.9815 | 1070 | 877.74 | 1340285.0115 | 4632.96 | 71.0025 | 16.3712 | 0.40526 | 14.6846 | 0.83015 | 1.4283 | 97382.3602 | 7792.8507 | 3075.2511 | 9550.7517 | 14951.4687 | 91142.0365 | 7840.216 | 15209.0579 | 1651.8519 | 39030.9412 | 0.26291
1218 | 0.31 | 0.45993 | 0.16964 | 2.5616 | 450 | 600 | 470 | 846.0774 | 874.1198 | 1070 | 875.7883 | 1337304.7014 | 4632.96 | 70.811 | 16.3348 | 0.40436 | 14.6843 | 0.83014 | 1.4198 | 96804.1757 | 7792.7166 | 3068.4096 | 9529.5042 | 14951.2519 | 90599.0677 | 7823.0788 | 15175.2402 | 1215.3782 | 38944.1099 | 0.26324
1219 | 0.31 | 0.45993 | 0.169 | 2.5672 | 450 | 600 | 480 | 846.0776 | 874.2626 | 1070 | 873.8722 | 1334378.802 | 4632.96 | 70.6215 | 16.299 | 0.40348 | 14.6841 | 0.83012 | 1.4113 | 96229.1093 | 7792.5848 | 3061.6963 | 9508.6548 | 14951.0811 | 90059.1105 | 7806.1097 | 15142.0385 | 782.3222 | 38858.9046 | 0.26356
1220 | 0.31 | 0.45993 | 0.16837 | 2.5728 | 450 | 600 | 490 | 846.0776 | 874.4022 | 1070 | 871.9652 | 1331466.3185 | 4632.96 | 70.4338 | 16.2635 | 0.4026 | 14.6839 | 0.83011 | 1.403 | 95660.4037 | 7792.4537 | 3055.015 | 9487.9047 | 14950.8048 | 89525.1008 | 7789.2933 | 15108.9951 | 353.9565 | 38774.1056 | 0.26388
1221 | 0.31 | 0.45993 | 0.16774 | 2.5784 | 450 | 600 | 500 | 846.0773 | 874.5408 | 1070 | 870.0772 | 1328582.2016 | 4632.96 | 70.2479 | 16.2283 | 0.40172 | 14.6836 | 0.83009 | 1.3947 | 95097.1463 | 7792.3239 | 3048.4002 | 9467.3612 | 14950.4727 | 88996.213 | 7772.64 | 15076.2807 | -70.2338 | 38690.1509 | 0.2642
1222 | 0.31 | 0.45993 | 0.17535 | 2.5107 | 450 | 600 | 400 | 850.9284 | 877.0837 | 1075 | 893.5161 | 1364381.3472 | 4632.96 | 73.0473 | 16.6656 | 0.41255 | 14.7927 | 0.83027 | 1.4976 | 102088.7748 | 7793.9353 | 3130.5541 | 9722.5008 | 14994.4615 | 95562.1964 | 7979.4413 | 15482.4192 | 5051.6739 | 39732.4079 | 0.26016
1223 | 0.31 | 0.45993 | 0.17466 | 2.5169 | 450 | 600 | 410 | 850.9285 | 877.2359 | 1075 | 891.3256 | 1361036.6099 | 4632.96 | 72.832 | 16.6247 | 0.41154 | 14.791 | 0.83025 | 1.488 | 101435.5275 | 7793.7847 | 3122.8795 | 9698.666 | 14992.2127 | 94949.3526 | 7960.1327 | 15444.4639 | 4574.645 | 39635.0038 | 0.26052
1224 | 0.31 | 0.45993 | 0.174 | 2.5228 | 450 | 600 | 420 | 850.9285 | 877.3815 | 1075 | 889.244 | 1357857.954 | 4632.96 | 72.6256 | 16.5859 | 0.41058 | 14.791 | 0.83023 | 1.4789 | 100814.6554 | 7793.6416 | 3115.5861 | 9676.0151 | 14992.3516 | 94366.3696 | 7941.775 | 15408.3937 | 4107.2694 | 39542.4373 | 0.26086
1225 | 0.31 | 0.45993 | 0.17334 | 2.5286 | 450 | 600 | 430 | 850.9285 | 877.5255 | 1075 | 887.1846 | 1354713.3534 | 4632.96 | 72.422 | 16.5475 | 0.40963 | 14.7905 | 0.83022 | 1.4698 | 100200.5293 | 7793.5 | 3108.3708 | 9653.6065 | 14991.6668 | 93789.7385 | 7923.6159 | 15372.71 | 3645.4438 | 39450.8616 | 0.2612
1226 | 0.31 | 0.45993 | 0.17268 | 2.5345 | 450 | 600 | 440 | 850.9285 | 877.6689 | 1075 | 885.1482 | 1351603.8491 | 4632.96 | 72.2203 | 16.5095 | 0.40869 | 14.7902 | 0.8302 | 1.4609 | 99593.246 | 7793.36 | 3101.2363 | 9631.4489 | 14991.4067 | 93219.5091 | 7905.6592 | 15337.4247 | 3188.1416 | 39360.3114 | 0.26154
1227 | 0.31 | 0.45993 | 0.17203 | 2.5403 | 450 | 600 | 450 | 850.9288 | 877.8124 | 1075 | 883.1309 | 1348523.3818 | 4632.96 | 72.0194 | 16.4719 | 0.40775 | 14.791 | 0.83019 | 1.452 | 98990.9883 | 7793.2214 | 3094.1691 | 9609.5006 | 14992.6032 | 92653.9808 | 7887.8576 | 15302.469 | 2734.0487 | 39270.6164 | 0.26187
1228 | 0.31 | 0.45993 | 0.17139 | 2.546 | 450 | 600 | 460 | 850.9284 | 877.9533 | 1075 | 881.1342 | 1345474.3361 | 4632.96 | 71.8206 | 16.4346 | 0.40683 | 14.792 | 0.83017 | 1.4433 | 98396.2488 | 7793.0841 | 3087.1723 | 9587.7708 | 14994.0355 | 92095.4693 | 7870.263 | 15267.8707 | 2284.5977 | 39181.8142 | 0.26221
1229 | 0.31 | 0.45993 | 0.17074 | 2.5512 | 450 | 600 | 470 | 850.9285 | 878.0946 | 1075 | 879.3315 | 1342721.3353 | 4632.96 | 71.6379 | 16.401 | 0.406 | 14.7895 | 0.83016 | 1.4349 | 97826.1433 | 7792.9601 | 3080.8582 | 9568.1649 | 14990.6365 | 91560.0519 | 7853.7184 | 15236.6342 | 1840.2785 | 39101.6775 | 0.2625
1230 | 0.31 | 0.45993 | 0.1701 | 2.5574 | 450 | 600 | 480 | 850.9283 | 878.2344 | 1075 | 877.2006 | 1339467.1483 | 4632.96 | 71.4332 | 16.3612 | 0.40502 | 14.7892 | 0.83015 | 1.426 | 97222.2011 | 7792.8137 | 3073.3906 | 9544.9692 | 14990.3537 | 90993.195 | 7835.5584 | 15199.7122 | 1403.6717 | 39006.8996 | 0.26286
1231 | 0.31 | 0.45993 | 0.16947 | 2.5631 | 450 | 600 | 490 | 850.9285 | 878.3737 | 1075 | 875.2692 | 1336518.7498 | 4632.96 | 71.2421 | 16.3252 | 0.40412 | 14.789 | 0.83013 | 1.4175 | 96647.0051 | 7792.6809 | 3066.6237 | 9523.9534 | 14990.1582 | 90453.0532 | 7818.542 | 15166.2459 | 969.936 | 38921.0151 | 0.26319
1232 | 0.31 | 0.45993 | 0.16884 | 2.5687 | 450 | 600 | 500 | 850.9285 | 878.5116 | 1075 | 873.3576 | 1333599.7732 | 4632.96 | 71.0527 | 16.2896 | 0.40324 | 14.7888 | 0.83012 | 1.4091 | 96077.0802 | 7792.5495 | 3059.9261 | 9503.1527 | 14990.0268 | 89917.8693 | 7801.6875 | 15133.1222 | 539.8381 | 38836.0102 | 0.26351
1233 | 0.31 | 0.46999 | 0.16178 | 2.6621 | 450 | 600 | 400 | 773.7454 | 813.1549 | 1000 | 842.6939 | 1259189.3689 | 4632.96 | 60.991 | 15.7169 | 0.38906 | 13.103 | 0.82989 | 1.2739 | 86924.7465 | 7790.4414 | 2952.2962 | 9168.9149 | 14360.7144 | 81299.8513 | 7530.1128 | 14601.7957 | -4290.6784 | 37472.6275 | 0.27272
1234 | 0.31 | 0.46999 | 0.16116 | 2.6675 | 450 | 600 | 410 | 773.7454 | 813.3106 | 1000 | 840.998 | 1256655.2771 | 4632.96 | 60.8371 | 15.6852 | 0.38828 | 13.1027 | 0.82988 | 1.2665 | 86419.0388 | 7790.3248 | 2946.3549 | 9150.463 | 14360.2981 | 80825.0879 | 7515.1595 | 14572.4104 | -4669.1356 | 37397.2159 | 0.27302
1235 | 0.31 | 0.46999 | 0.16055 | 2.6729 | 450 | 600 | 420 | 773.7454 | 813.4654 | 1000 | 839.3184 | 1254145.5034 | 4632.96 | 60.6847 | 15.6539 | 0.38751 | 13.1023 | 0.82987 | 1.2591 | 85918.1538 | 7790.2093 | 2940.4706 | 9132.1881 | 14359.8237 | 80354.8549 | 7500.349 | 14543.3069 | -5043.9033 | 37322.5276 | 0.27332
1236 | 0.31 | 0.46999 | 0.15994 | 2.6782 | 450 | 600 | 430 | 773.7454 | 813.6193 | 1000 | 837.6547 | 1251659.6064 | 4632.96 | 60.5337 | 15.6229 | 0.38674 | 13.1019 | 0.82986 | 1.2518 | 85422.0131 | 7790.0949 | 2934.6423 | 9114.0872 | 14359.2946 | 79889.0793 | 7485.6792 | 14514.4798 | -5415.0319 | 37248.5516 | 0.27362
1237 | 0.31 | 0.46999 | 0.15933 | 2.6834 | 450 | 600 | 440 | 773.7454 | 813.7722 | 1000 | 836.0071 | 1249197.7054 | 4632.96 | 60.3843 | 15.5921 | 0.38598 | 13.1014 | 0.82984 | 1.2446 | 84930.7379 | 7789.9817 | 2928.8699 | 9096.16 | 14358.708 | 79427.8705 | 7471.152 | 14485.931 | -5782.5417 | 37175.2836 | 0.27391
1238 | 0.31 | 0.46999 | 0.15873 | 2.6887 | 450 | 600 | 450 | 773.7454 | 813.9244 | 1000 | 834.3751 | 1246758.9708 | 4632.96 | 60.2363 | 15.5617 | 0.38522 | 13.101 | 0.82983 | 1.2374 | 84444.0093 | 7789.8695 | 2923.1521 | 9078.4023 | 14358.1499 | 78970.9328 | 7456.7603 | 14457.6514 | -6146.579 | 37102.7097 | 0.2742
1239 | 0.31 | 0.46999 | 0.15813 | 2.6939 | 450 | 600 | 460 | 773.7454 | 814.0756 | 1000 | 832.7584 | 1244343.2325 | 4632.96 | 60.0893 | 15.5316 | 0.38448 | 13.1009 | 0.82982 | 1.2303 | 83961.8972 | 7789.7583 | 2917.4881 | 9060.8118 | 14358.061 | 78518.3153 | 7442.5045 | 14429.6378 | -6507.5407 | 37030.8183 | 0.27449
1240 | 0.31 | 0.46999 | 0.15753 | 2.6991 | 450 | 600 | 470 | 773.7454 | 814.2263 | 1000 | 831.1577 | 1241951.3972 | 4632.96 | 59.9425 | 15.5017 | 0.38374 | 13.102 | 0.82981 | 1.2233 | 83483.8875 | 7789.6483 | 2911.8785 | 9043.3927 | 14359.6516 | 78069.5103 | 7428.3745 | 14401.9019 | -6866.7228 | 36959.6172 | 0.27478
1241 | 0.31 | 0.46999 | 0.15694 | 2.7043 | 450 | 600 | 480 | 773.7454 | 814.3755 | 1000 | 829.5705 | 1239579.7443 | 4632.96 | 59.799 | 15.4721 | 0.383 | 13.1012 | 0.8298 | 1.2163 | 83011.2182 | 7789.5392 | 2906.3197 | 9026.1261 | 14358.6427 | 77625.777 | 7414.3933 | 14374.3998 | -7219.8626 | 36889.0606 | 0.27507
1242 | 0.31 | 0.46999 | 0.15635 | 2.7094 | 450 | 600 | 490 | 773.7463 | 814.5256 | 1000 | 828.0025 | 1237236.7476 | 4632.96 | 59.6564 | 15.4429 | 0.38228 | 13.1008 | 0.82979 | 1.2094 | 82541.6235 | 7789.4314 | 2900.8347 | 9009.0832 | 14358.0244 | 77184.9559 | 7400.534 | 14347.23 | -7570.6778 | 36819.4429 | 0.27535
1243 | 0.31 | 0.46999 | 0.15576 | 2.7145 | 450 | 600 | 500 | 773.7454 | 814.6719 | 1000 | 826.4418 | 1234904.7292 | 4632.96 | 59.5152 | 15.4137 | 0.38156 | 13.1004 | 0.82977 | 1.2026 | 82078.204 | 7789.3241 | 2895.3586 | 8992.0845 | 14357.5749 | 76749.8767 | 7386.8048 | 14320.1874 | -7917.4812 | 36749.9353 | 0.27564
1244 | 0.31 | 0.46999 | 0.16289 | 2.6525 | 450 | 600 | 400 | 778.5691 | 817.0891 | 1005 | 845.7699 | 1263785.8757 | 4632.96 | 61.7169 | 15.7742 | 0.39048 | 13.21 | 0.82992 | 1.2875 | 87841.8182 | 7790.6528 | 2963.0762 | 9202.3936 | 14401.9813 | 82162.2559 | 7557.2836 | 14655.0965 | -3735.5554 | 37609.4032 | 0.27203
1245 | 0.31 | 0.47 | 0.16227 | 2.6579 | 450 | 600 | 410 | 778.5687 | 817.2433 | 1005 | 844.0376 | 1261197.6952 | 4632.96 | 61.5591 | 15.7419 | 0.38968 | 13.2098 | 0.8299 | 1.2799 | 87327.923 | 7790.5338 | 2957.007 | 9183.5445 | 14401.7075 | 81679.8047 | 7542.0624 | 14625.0788 | -4119.7646 | 37532.3688 | 0.27234
1246 | 0.31 | 0.46999 | 0.16165 | 2.6633 | 450 | 600 | 420 | 778.5692 | 817.3995 | 1005 | 842.3419 | 1258663.9198 | 4632.96 | 61.4038 | 15.7103 | 0.3889 | 13.2095 | 0.82989 | 1.2724 | 86819.9282 | 7790.4172 | 2951.0663 | 9165.0947 | 14401.4017 | 81202.8988 | 7527.0641 | 14595.6969 | -4500.0628 | 37456.966 | 0.27264
1247 | 0.31 | 0.46999 | 0.16104 | 2.6686 | 450 | 600 | 430 | 778.5694 | 817.5538 | 1005 | 840.6627 | 1256154.7404 | 4632.96 | 61.25 | 15.679 | 0.38813 | 13.2092 | 0.82988 | 1.265 | 86317.1566 | 7790.3017 | 2945.1833 | 9146.8239 | 14401.0251 | 80730.8903 | 7512.2171 | 14566.6 | -4876.9967 | 37382.2947 | 0.27293
1248 | 0.31 | 0.46999 | 0.16043 | 2.6739 | 450 | 600 | 440 | 778.5692 | 817.7062 | 1005 | 838.9834 | 1253645.4751 | 4632.96 | 61.0971 | 15.6477 | 0.38735 | 13.2089 | 0.82987 | 1.2577 | 85818.3343 | 7790.1863 | 2939.3 | 9128.5523 | 14400.5927 | 80262.5919 | 7497.4486 | 14537.502 | -5249.6381 | 37307.6203 | 0.27323
1249 | 0.31 | 0.46999 | 0.15982 | 2.6792 | 450 | 600 | 450 | 778.5692 | 817.8581 | 1005 | 837.328 | 1251172.0083 | 4632.96 | 60.946 | 15.6168 | 0.38659 | 13.2085 | 0.82985 | 1.2504 | 85324.7176 | 7790.0725 | 2933.5007 | 9110.5415 | 14400.1129 | 79799.1819 | 7482.8528 | 14508.8192 | -5618.9729 | 37234.0116 | 0.27353
1250 | 0.31 | 0.47 | 0.15922 | 2.6845 | 450 | 600 | 460 | 778.5679 | 818.005 | 1005 | 835.6865 | 1248719.2477 | 4632.96 | 60.7969 | 15.5862 | 0.38583 | 13.208 | 0.82984 | 1.2433 | 84839.3911 | 7789.9596 | 2927.7499 | 9092.6811 | 14399.563 | 79343.4684 | 7468.4608 | 14480.376 | -5984.0199 | 37161.0179 | 0.27382
1251 | 0.31 | 0.46999 | 0.15861 | 2.6897 | 450 | 600 | 470 | 778.5692 | 818.1594 | 1005 | 834.0643 | 1246295.1751 | 4632.96 | 60.6482 | 15.5559 | 0.38508 | 13.2076 | 0.82983 | 1.2361 | 84351.4225 | 7789.8481 | 2922.0665 | 9075.0303 | 14398.9952 | 78885.4572 | 7454.0736 | 14452.2665 | -6346.9734 | 37088.8802 | 0.27411
1252 | 0.31 | 0.46999 | 0.15802 | 2.6949 | 450 | 600 | 480 | 778.5692 | 818.3087 | 1005 | 832.4555 | 1243891.2879 | 4632.96 | 60.5015 | 15.5259 | 0.38434 | 13.2071 | 0.82982 | 1.229 | 83871.7183 | 7789.7375 | 2916.4303 | 9057.5262 | 14398.3536 | 78435.1154 | 7439.8888 | 14424.3907 | -6705.7061 | 37017.3424 | 0.2744
1253 | 0.31 | 0.46999 | 0.15635 | 2.7094 | 450 | 600 | 490 | 773.7463 | 814.5256 | 1000 | 828.0025 | 1237236.7476 | 4632.96 | 59.6564 | 15.4429 | 0.38228 | 13.1008 | 0.82979 | 1.2094 | 82541.6235 | 7789.4314 | 2900.8347 | 9009.0832 | 14358.0244 | 77184.9559 | 7400.534 | 14347.23 | -7570.6778 | 36819.4429 | 0.27535
1254 | 0.31 | 0.46999 | 0.15576 | 2.7145 | 450 | 600 | 500 | 773.7454 | 814.6719 | 1000 | 826.4418 | 1234904.7292 | 4632.96 | 59.5152 | 15.4137 | 0.38156 | 13.1004 | 0.82977 | 1.2026 | 82078.204 | 7789.3241 | 2895.3586 | 8992.0845 | 14357.5749 | 76749.8767 | 7386.8048 | 14320.1874 | -7917.4812 | 36749.9353 | 0.27564
1255 | 0.31 | 0.47 | 0.16402 | 2.6427 | 450 | 600 | 400 | 783.3849 | 821.0119 | 1010 | 848.8903 | 1268449.1034 | 4632.96 | 62.455 | 15.8325 | 0.39193 | 13.3137 | 0.82994 | 1.3012 | 88775.4572 | 7790.8674 | 2974.0117 | 9236.3552 | 14438.7118 | 83040.2057 | 7584.9122 | 14709.1636 | -3167.4746 | 37748.1457 | 0.27134
1256 | 0.31 | 0.46999 | 0.16339 | 2.6482 | 450 | 600 | 410 | 783.3858 | 821.1686 | 1010 | 847.1396 | 1265838.8728 | 4632.96 | 62.2941 | 15.7998 | 0.39112 | 13.3135 | 0.82993 | 1.2936 | 88253.4481 | 7790.747 | 2967.8782 | 9217.3067 | 14438.4972 | 82550.1591 | 7569.4769 | 14678.8283 | -3557.6002 | 37670.2962 | 0.27164
1257 | 0.31 | 0.46999 | 0.16277 | 2.6536 | 450 | 600 | 420 | 783.3855 | 821.3242 | 1010 | 845.4188 | 1263263.2837 | 4632.96 | 62.1354 | 15.7677 | 0.39032 | 13.3133 | 0.82991 | 1.286 | 87737.5973 | 7790.6287 | 2961.8498 | 9198.5843 | 14438.278 | 82065.883 | 7554.2502 | 14649.0123 | -3943.693 | 37593.7794 | 0.27195
1258 | 0.31 | 0.46999 | 0.16214 | 2.659 | 450 | 600 | 430 | 783.3853 | 821.4786 | 1010 | 843.6909 | 1260680.4167 | 4632.96 | 61.9766 | 15.7355 | 0.38952 | 13.3131 | 0.8299 | 1.2784 | 87222.782 | 7790.5099 | 2955.7963 | 9179.7841 | 14438.0575 | 81582.6423 | 7539.0244 | 14619.0725 | -4326.9538 | 37516.9448 | 0.27225
1259 | 0.31 | 0.46999 | 0.16153 | 2.6643 | 450 | 600 | 440 | 783.3853 | 821.6302 | 1010 | 842.0122 | 1258171.9286 | 4632.96 | 61.8222 | 15.7042 | 0.38875 | 13.3129 | 0.82989 | 1.271 | 86721.727 | 7790.3945 | 2949.9149 | 9161.5182 | 14437.845 | 81112.1547 | 7524.2118 | 14589.9835 | -4704.4447 | 37442.2937 | 0.27255
1260 | 0.31 | 0.46999 | 0.16092 | 2.6696 | 450 | 600 | 450 | 783.3853 | 821.782 | 1010 | 840.3331 | 1255663.0038 | 4632.96 | 61.6678 | 15.6729 | 0.38797 | 13.3127 | 0.82988 | 1.2636 | 86221.0138 | 7790.2791 | 2944.0325 | 9143.2493 | 14437.6322 | 80642.0734 | 7509.4063 | 14560.8897 | -5079.3474 | 37367.6303 | 0.27285
1261 | 0.31 | 0.46999 | 0.16031 | 2.6749 | 450 | 600 | 460 | 783.3854 | 821.933 | 1010 | 838.6701 | 1253178.3014 | 4632.96 | 61.5149 | 15.6418 | 0.38721 | 13.3125 | 0.82986 | 1.2563 | 85725.0839 | 7790.1648 | 2938.2063 | 9125.155 | 14437.4219 | 80176.4834 | 7494.7422 | 14532.0741 | -5450.6512 | 37293.6806 | 0.27314
1262 | 0.31 | 0.46999 | 0.15971 | 2.6802 | 450 | 600 | 470 | 783.3854 | 822.083 | 1010 | 837.023 | 1250716.8516 | 4632.96 | 61.3635 | 15.6111 | 0.38645 | 13.3124 | 0.82985 | 1.2491 | 85233.8915 | 7790.0515 | 2932.4357 | 9107.2331 | 14437.2128 | 79715.341 | 7480.218 | 14503.5329 | -5818.4015 | 37220.4354 | 0.27344
1263 | 0.31 | 0.46999 | 0.15911 | 2.6854 | 450 | 600 | 480 | 783.3854 | 822.2322 | 1010 | 835.3912 | 1248278.6541 | 4632.96 | 61.2111 | 15.5807 | 0.38569 | 13.3145 | 0.82984 | 1.2419 | 84747.2935 | 7789.9393 | 2926.7191 | 9089.4791 | 14440.3411 | 79258.4138 | 7465.8284 | 14475.2592 | -6185.4015 | 37147.8763 | 0.27373
1264 | 0.31 | 0.47 | 0.15851 | 2.6906 | 450 | 600 | 490 | 783.3849 | 822.3779 | 1010 | 833.7723 | 1245859.5947 | 4632.96 | 61.063 | 15.5505 | 0.38495 | 13.3141 | 0.82983 | 1.2349 | 84267.5904 | 7789.828 | 2921.0473 | 9071.8644 | 14439.7974 | 78808.0119 | 7451.6137 | 14447.207 | -6545.4032 | 37075.8864 | 0.27402
1265 | 0.31 | 0.47 | 0.15791 | 2.6958 | 450 | 600 | 500 | 783.3851 | 822.5277 | 1010 | 832.1748 | 1243470.8587 | 4632.96 | 60.9158 | 15.5207 | 0.38421 | 13.3137 | 0.82982 | 1.2278 | 83788.0344 | 7789.7182 | 2915.4475 | 9054.475 | 14439.2173 | 78357.8643 | 7437.4625 | 14419.527 | -6902.9492 | 37004.81 | 0.2743
1266 | 0.31 | 0.46999 | 0.16513 | 2.633 | 450 | 600 | 400 | 788.2287 | 824.9633 | 1015 | 852.0132 | 1273119.3016 | 4632.96 | 63.1964 | 15.8907 | 0.39337 | 13.4202 | 0.82996 | 1.315 | 89706.3233 | 7791.0821 | 2984.9571 | 9270.3477 | 14478.6246 | 83915.7742 | 7612.4967 | 14763.2764 | -2596.5887 | 37887.0054 | 0.27064
1267 | 0.31 | 0.46999 | 0.16449 | 2.6386 | 450 | 600 | 410 | 788.2285 | 825.1211 | 1015 | 850.2171 | 1270434.9893 | 4632.96 | 63.03 | 15.8572 | 0.39254 | 13.42 | 0.82995 | 1.3071 | 89169.1516 | 7790.9586 | 2978.6647 | 9250.8056 | 14478.3951 | 83411.6402 | 7596.6308 | 14732.155 | -2994.6809 | 37807.1385 | 0.27096
1268 | 0.31 | 0.46999 | 0.16387 | 2.644 | 450 | 600 | 420 | 788.2284 | 825.2729 | 1015 | 848.4933 | 1267857.8489 | 4632.96 | 62.8705 | 15.8251 | 0.39174 | 13.4197 | 0.82994 | 1.2995 | 88654.9184 | 7790.8401 | 2972.6255 | 9232.0496 | 14478.1756 | 82928.7003 | 7581.4252 | 14702.2857 | -3384.2029 | 37730.4847 | 0.27126
1269 | 0.31 | 0.46999 | 0.16324 | 2.6494 | 450 | 600 | 430 | 788.2282 | 825.4273 | 1015 | 846.7464 | 1265246.8707 | 4632.96 | 62.7089 | 15.7925 | 0.39094 | 13.4195 | 0.82992 | 1.2918 | 88133.6851 | 7790.72 | 2966.5053 | 9213.0422 | 14477.9523 | 82439.418 | 7566.0167 | 14672.0159 | -3772.7357 | 37652.8034 | 0.27157
1270 | 0.31 | 0.46999 | 0.16263 | 2.6545 | 450 | 600 | 440 | 788.229 | 825.5795 | 1015 | 845.1338 | 1262841.813 | 4632.96 | 62.556 | 15.7624 | 0.39019 | 13.4194 | 0.82991 | 1.2845 | 87633.7417 | 7790.6091 | 2960.8557 | 9195.4963 | 14477.7541 | 81969.8894 | 7551.4151 | 14644.0736 | -4159.0313 | 37581.0951 | 0.27185
1271 | 0.31 | 0.46999 | 0.16201 | 2.6602 | 450 | 600 | 450 | 788.2282 | 825.7314 | 1015 | 843.3242 | 1260133.2765 | 4632.96 | 62.3925 | 15.7287 | 0.38936 | 13.4191 | 0.8299 | 1.2768 | 87113.1671 | 7790.4847 | 2954.516 | 9175.8072 | 14477.5178 | 81481.3262 | 7535.8411 | 14612.7181 | -4536.9762 | 37500.6275 | 0.27217
1272 | 0.31 | 0.47 | 0.1614 | 2.6654 | 450 | 600 | 460 | 788.2276 | 825.8803 | 1015 | 841.6634 | 1257651.353 | 4632.96 | 62.2382 | 15.6977 | 0.38859 | 13.4189 | 0.82989 | 1.2695 | 86614.6941 | 7790.3705 | 2948.6974 | 9157.7363 | 14477.3015 | 81013.2716 | 7521.1316 | 14583.9398 | -4913.9278 | 37426.7737 | 0.27247
1273 | 0.31 | 0.46999 | 0.16079 | 2.6706 | 450 | 600 | 470 | 788.2282 | 826.0314 | 1015 | 840.0374 | 1255221.9684 | 4632.96 | 62.0856 | 15.6674 | 0.38784 | 13.4188 | 0.82987 | 1.2622 | 86118.6337 | 7790.2588 | 2943.0009 | 9140.0449 | 14477.1004 | 80547.5633 | 7506.5712 | 14555.7657 | -5289.4863 | 37354.4706 | 0.27275
1274 | 0.31 | 0.46999 | 0.16018 | 2.6761 | 450 | 600 | 480 | 788.2282 | 826.181 | 1015 | 838.313 | 1252645.2479 | 4632.96 | 61.929 | 15.6352 | 0.38704 | 13.4186 | 0.82986 | 1.2548 | 85618.7331 | 7790.1402 | 2936.9595 | 9121.2822 | 14476.8813 | 80078.314 | 7491.6525 | 14525.8857 | -5655.9646 | 37277.7893 | 0.27306
1275 | 0.31 | 0.46999 | 0.15958 | 2.6813 | 450 | 600 | 490 | 788.2281 | 826.3289 | 1015 | 836.6744 | 1250196.3119 | 4632.96 | 61.7775 | 15.6046 | 0.38629 | 13.4184 | 0.82985 | 1.2476 | 85130.1128 | 7790.0276 | 2931.2188 | 9103.4533 | 14476.6723 | 79619.5848 | 7477.2042 | 14497.4926 | -6021.8335 | 37204.9242 | 0.27335
1276 | 0.31 | 0.46999 | 0.15898 | 2.6865 | 450 | 600 | 500 | 788.2282 | 826.4737 | 1015 | 835.0679 | 1247796.3488 | 4632.96 | 61.6283 | 15.5747 | 0.38554 | 13.4182 | 0.82984 | 1.2405 | 84648.12 | 7789.9171 | 2925.5908 | 9085.9744 | 14476.4684 | 79167.0507 | 7462.9799 | 14469.6568 | -6385.9871 | 37133.4899 | 0.27364
1277 | 0.31 | 0.46999 | 0.16616 | 2.6241 | 450 | 600 | 400 | 793.0653 | 828.9281 | 1020 | 854.9056 | 1277441.2659 | 4632.96 | 63.9214 | 15.9447 | 0.3947 | 13.5264 | 0.82998 | 1.3277 | 90570.2718 | 7791.2809 | 2995.0957 | 9301.8343 | 14518.45 | 84729.9463 | 7638.1042 | 14813.3943 | -2036.4443 | 38015.6131 | 0.27001
1278 | 0.31 | 0.46999 | 0.16561 | 2.6289 | 450 | 600 | 410 | 793.0657 | 829.0627 | 1020 | 853.3578 | 1275131.3631 | 4632.96 | 63.7769 | 15.9158 | 0.39399 | 13.5263 | 0.82997 | 1.3209 | 90107.4676 | 7791.1745 | 2989.673 | 9284.9932 | 14518.2567 | 84294.0948 | 7624.4142 | 14786.5744 | -2420.6258 | 37946.7852 | 0.27027
1279 | 0.31 | 0.46999 | 0.16498 | 2.6343 | 450 | 600 | 420 | 793.0653 | 829.2154 | 1020 | 851.5971 | 1272498.0166 | 4632.96 | 63.6127 | 15.883 | 0.39318 | 13.5261 | 0.82996 | 1.3132 | 89580.783 | 7791.0535 | 2983.5045 | 9265.8358 | 14518.03 | 83799.5622 | 7608.8557 | 14756.0657 | -2817.5214 | 37868.4908 | 0.27057
1280 | 0.31 | 0.46999 | 0.16434 | 2.6399 | 450 | 600 | 430 | 793.0652 | 829.3705 | 1020 | 849.8115 | 1269829.4178 | 4632.96 | 63.4467 | 15.8497 | 0.39235 | 13.5258 | 0.82995 | 1.3053 | 89048.4267 | 7790.9307 | 2977.2491 | 9246.4084 | 14517.802 | 83299.9041 | 7593.1155 | 14725.1272 | -3212.5403 | 37789.0932 | 0.27089
1281 | 0.31 | 0.47 | 0.16373 | 2.6451 | 450 | 600 | 440 | 793.0648 | 829.5189 | 1020 | 848.1103 | 1267284.4472 | 4632.96 | 63.2883 | 15.8179 | 0.39157 | 13.5256 | 0.82993 | 1.2978 | 88540.8765 | 7790.8138 | 2971.2888 | 9227.8976 | 14517.5827 | 82823.1609 | 7578.1069 | 14695.6483 | -3599.1762 | 37713.4416 | 0.27118
1282 | 0.31 | 0.46999 | 0.16304 | 2.6512 | 450 | 600 | 450 | 793.0651 | 829.6888 | 1020 | 846.1734 | 1264392.2895 | 4632.96 | 63.1085 | 15.7818 | 0.39067 | 13.5254 | 0.82992 | 1.2894 | 87963.459 | 7790.6806 | 2964.5031 | 9206.8231 | 14517.338 | 82282.2629 | 7561.0472 | 14662.0867 | -3998.8241 | 37627.3122 | 0.27154
1283 | 0.31 | 0.46999 | 0.16248 | 2.656 | 450 | 600 | 460 | 793.0656 | 829.8247 | 1020 | 844.6348 | 1262096.7575 | 4632.96 | 62.9652 | 15.7531 | 0.38996 | 13.5253 | 0.82991 | 1.2826 | 87504.687 | 7790.5748 | 2959.1129 | 9190.0828 | 14517.1468 | 81850.5672 | 7547.4687 | 14635.4274 | -4369.426 | 37558.8966 | 0.2718
1284 | 0.31 | 0.47 | 0.16188 | 2.6613 | 450 | 600 | 470 | 793.0644 | 829.9688 | 1020 | 842.9552 | 1259586.0077 | 4632.96 | 62.8097 | 15.7218 | 0.38919 | 13.525 | 0.8299 | 1.2753 | 87007.9283 | 7790.4593 | 2953.2287 | 9171.8083 | 14516.9204 | 81384.0129 | 7532.7383 | 14606.3247 | -4745.875 | 37484.2104 | 0.27209
1285 | 0.31 | 0.46999 | 0.16127 | 2.6666 | 450 | 600 | 480 | 793.0651 | 830.1211 | 1020 | 841.2921 | 1257097.7262 | 4632.96 | 62.6538 | 15.6908 | 0.38842 | 13.5248 | 0.82988 | 1.2679 | 86505.7003 | 7790.345 | 2947.402 | 9153.7126 | 14516.7171 | 80912.5712 | 7517.949 | 14577.5069 | -5121.3928 | 37410.2552 | 0.27239
1286 | 0.31 | 0.46999 | 0.16066 | 2.6719 | 450 | 600 | 490 | 793.065 | 830.2691 | 1020 | 839.622 | 1254602.2522 | 4632.96 | 62.4987 | 15.6596 | 0.38765 | 13.5247 | 0.82987 | 1.2606 | 86009.282 | 7790.2302 | 2941.5508 | 9135.5404 | 14516.5036 | 80446.5304 | 7503.2548 | 14548.5672 | -5492.2011 | 37335.9872 | 0.27268
1287 | 0.31 | 0.47 | 0.16006 | 2.6773 | 450 | 600 | 500 | 793.0646 | 830.4143 | 1020 | 837.9351 | 1252081.7157 | 4632.96 | 62.3438 | 15.6282 | 0.38687 | 13.5244 | 0.82986 | 1.2533 | 85516.0598 | 7790.1142 | 2935.6411 | 9117.1867 | 14516.2847 | 79983.4873 | 7488.5764 | 14519.3385 | -5858.1571 | 37260.9777 | 0.27299
1288 | 0.31 | 0.46999 | 0.16737 | 2.6135 | 450 | 600 | 400 | 797.9035 | 832.8486 | 1025 | 858.3693 | 1282618.1301 | 4632.96 | 64.7011 | 16.0093 | 0.3963 | 13.6346 | 0.83001 | 1.3429 | 91600.5824 | 7791.519 | 3007.2369 | 9339.5402 | 14560.7894 | 85697.3382 | 7668.632 | 14873.4116 | -1434.4699 | 38169.6254 | 0.26925
1289 | 0.31 | 0.46999 | 0.16673 | 2.6191 | 450 | 600 | 410 | 797.9033 | 833.003 | 1025 | 856.5544 | 1279904.8872 | 4632.96 | 64.5328 | 15.9755 | 0.39547 | 13.6326 | 0.82999 | 1.3349 | 91058.4537 | 7791.3943 | 3000.8785 | 9319.793 | 14558.1197 | 85188.4213 | 7652.6116 | 14841.9637 | -1839.3504 | 38088.9208 | 0.26957
1290 | 0.31 | 0.46999 | 0.16601 | 2.6255 | 450 | 600 | 420 | 797.9034 | 833.1765 | 1025 | 854.4495 | 1276760.283 | 4632.96 | 64.3391 | 15.9362 | 0.39449 | 13.6324 | 0.82998 | 1.3259 | 90445.0111 | 7791.2496 | 2993.5043 | 9296.8911 | 14557.8526 | 84613.8619 | 7634.3538 | 14805.492 | -2256.1737 | 37995.3235 | 0.26995
1291 | 0.31 | 0.46999 | 0.16546 | 2.6301 | 450 | 600 | 430 | 797.9039 | 833.3104 | 1025 | 852.957 | 1274532.9548 | 4632.96 | 64.1965 | 15.9084 | 0.3938 | 13.6322 | 0.82997 | 1.3192 | 89986.5763 | 7791.147 | 2988.2754 | 9280.6517 | 14557.6663 | 84182.1215 | 7620.9097 | 14779.6305 | -2641.5575 | 37928.955 | 0.27019
1292 | 0.31 | 0.46999 | 0.16483 | 2.6356 | 450 | 600 | 440 | 797.9036 | 833.4621 | 1025 | 851.1884 | 1271888.1764 | 4632.96 | 64.031 | 15.8754 | 0.39299 | 13.632 | 0.82996 | 1.3114 | 89459.1331 | 7791.0254 | 2982.0793 | 9261.4084 | 14557.4383 | 83686.9365 | 7605.3142 | 14748.9851 | -3036.6933 | 37850.3097 | 0.2705
1293 | 0.31 | 0.46999 | 0.16421 | 2.641 | 450 | 600 | 450 | 797.9036 | 833.613 | 1025 | 849.4405 | 1269276.4082 | 4632.96 | 63.8674 | 15.8428 | 0.39218 | 13.6318 | 0.82994 | 1.3037 | 88937.8765 | 7790.9052 | 2975.9557 | 9242.3905 | 14557.2157 | 83197.5405 | 7589.9013 | 14718.6986 | -3427.7327 | 37772.5857 | 0.27081
1294 | 0.31 | 0.46999 | 0.16358 | 2.6465 | 450 | 600 | 460 | 797.9038 | 833.7652 | 1025 | 847.6857 | 1266655.6489 | 4632.96 | 63.7033 | 15.8101 | 0.39137 | 13.6316 | 0.82993 | 1.296 | 88414.6166 | 7790.7846 | 2969.8079 | 9223.2974 | 14556.9942 | 82706.4005 | 7574.4303 | 14688.2925 | -3816.535 | 37694.5545 | 0.27112
1295 | 0.31 | 0.46999 | 0.16297 | 2.6518 | 450 | 600 | 470 | 797.9037 | 833.914 | 1025 | 845.9736 | 1264096.9935 | 4632.96 | 63.5431 | 15.7781 | 0.39058 | 13.6314 | 0.82992 | 1.2885 | 87904.0637 | 7790.6669 | 2963.8094 | 9204.6678 | 14556.7753 | 82227.0414 | 7559.3331 | 14658.6246 | -4199.874 | 37618.4177 | 0.27142
1296 | 0.31 | 0.46999 | 0.16234 | 2.6573 | 450 | 600 | 480 | 797.9039 | 834.0648 | 1025 | 844.2464 | 1261517.4578 | 4632.96 | 63.3816 | 15.7459 | 0.38978 | 13.6312 | 0.8299 | 1.2809 | 87389.1312 | 7790.5481 | 2957.7585 | 9185.8758 | 14556.5564 | 81743.7539 | 7544.108 | 14628.6979 | -4581.5227 | 37541.6169 | 0.27172
1297 | 0.31 | 0.46999 | 0.16175 | 2.6624 | 450 | 600 | 490 | 797.9042 | 834.21 | 1025 | 842.6066 | 1259065.8513 | 4632.96 | 63.2279 | 15.7153 | 0.38903 | 13.631 | 0.82989 | 1.2737 | 86899.0729 | 7790.4354 | 2952.0135 | 9168.0334 | 14556.3508 | 81283.4333 | 7529.6244 | 14600.2835 | -4954.893 | 37468.697 | 0.27201
1298 | 0.31 | 0.46999 | 0.16114 | 2.6677 | 450 | 600 | 500 | 797.9035 | 834.3557 | 1025 | 840.9411 | 1256575.0821 | 4632.96 | 63.0719 | 15.6843 | 0.38826 | 13.6308 | 0.82988 | 1.2664 | 86401.5044 | 7790.3209 | 2946.1785 | 9149.9118 | 14556.1313 | 80816.3001 | 7514.9204 | 14571.4244 | -5328.2441 | 37394.636 | 0.2723
1299 | 0.31 | 0.47 | 0.16849 | 2.6037 | 450 | 600 | 400 | 802.7422 | 836.7908 | 1030 | 861.5954 | 1287433.2852 | 4632.96 | 65.467 | 16.0695 | 0.39779 | 13.74 | 0.83003 | 1.3571 | 92562.7838 | 7791.7408 | 3018.5472 | 9374.6652 | 14599.4291 | 86602.361 | 7697.1413 | 14929.313 | -839.3291 | 38313.075 | 0.26855
1300 | 0.31 | 0.47 | 0.16785 | 2.6094 | 450 | 600 | 410 | 802.7426 | 836.9452 | 1030 | 859.7404 | 1284663.6303 | 4632.96 | 65.293 | 16.0349 | 0.39694 | 13.7397 | 0.83002 | 1.349 | 92012.1081 | 7791.6133 | 3012.0481 | 9354.4812 | 14599.0692 | 86085.3478 | 7680.8344 | 14897.1696 | -1251.3356 | 38230.5855 | 0.26887
1301 | 0.31 | 0.46999 | 0.16722 | 2.6149 | 450 | 600 | 420 | 802.7428 | 837.0966 | 1030 | 857.9153 | 1281943.2262 | 4632.96 | 65.1201 | 16.0009 | 0.39609 | 13.7408 | 0.83 | 1.341 | 91469.3596 | 7791.4878 | 3005.6542 | 9334.6237 | 14600.7512 | 85575.6723 | 7664.7704 | 14865.5461 | -1661.7544 | 38149.4302 | 0.26919
1302 | 0.31 | 0.46999 | 0.16658 | 2.6202 | 450 | 600 | 430 | 802.7437 | 837.2515 | 1030 | 856.1804 | 1279350.5197 | 4632.96 | 64.9561 | 15.9685 | 0.39529 | 13.7385 | 0.82999 | 1.3332 | 90936.9685 | 7791.3686 | 2999.5759 | 9315.7464 | 14597.5308 | 85075.8452 | 7649.1729 | 14835.4837 | -2065.1763 | 38072.2811 | 0.26949
1303 | 0.31 | 0.46999 | 0.16594 | 2.626 | 450 | 600 | 440 | 802.7435 | 837.4048 | 1030 | 854.2916 | 1276527.3706 | 4632.96 | 64.7814 | 15.9333 | 0.39442 | 13.7383 | 0.82998 | 1.3251 | 90388.8115 | 7791.2387 | 2992.9585 | 9295.195 | 14597.2888 | 84561.3979 | 7632.8218 | 14802.7552 | -2464.9468 | 37988.29 | 0.26982
1304 | 0.31 | 0.46999 | 0.16532 | 2.6314 | 450 | 600 | 450 | 802.7436 | 837.5539 | 1030 | 852.5538 | 1273931.1806 | 4632.96 | 64.617 | 15.9009 | 0.39362 | 13.7381 | 0.82997 | 1.3174 | 89866.572 | 7791.1192 | 2986.8702 | 9276.2865 | 14597.0672 | 84070.9701 | 7617.4169 | 14772.6431 | -2861.4005 | 37911.0133 | 0.27012
1305 | 0.31 | 0.46999 | 0.16469 | 2.6368 | 450 | 600 | 460 | 802.7435 | 837.7049 | 1030 | 850.7808 | 1271281.4617 | 4632.96 | 64.4502 | 15.8678 | 0.3928 | 13.7379 | 0.82995 | 1.3096 | 89337.9284 | 7790.9973 | 2980.6587 | 9256.9957 | 14596.8407 | 83574.7337 | 7601.7859 | 14741.9222 | -3255.3662 | 37832.1743 | 0.27043
1306 | 0.31 | 0.46999 | 0.16407 | 2.6423 | 450 | 600 | 470 | 802.7431 | 837.8541 | 1030 | 849.0282 | 1268660.2422 | 4632.96 | 64.2855 | 15.8351 | 0.39199 | 13.7377 | 0.82994 | 1.302 | 88816.3065 | 7790.8768 | 2974.5186 | 9237.9264 | 14596.6139 | 83085.05 | 7586.3529 | 14711.554 | -3644.7644 | 37754.2406 | 0.27074
1307 | 0.31 | 0.46999 | 0.16345 | 2.6476 | 450 | 600 | 480 | 802.7432 | 838.0011 | 1030 | 847.3237 | 1266113.4452 | 4632.96 | 64.1249 | 15.8033 | 0.3912 | 13.7375 | 0.82993 | 1.2945 | 88306.9977 | 7790.7597 | 2968.547 | 9219.3804 | 14596.3959 | 82606.7946 | 7571.3017 | 14682.0193 | -4029.32 | 37678.4456 | 0.27103
1308 | 0.31 | 0.46999 | 0.16285 | 2.6528 | 450 | 600 | 490 | 802.7432 | 838.1451 | 1030 | 845.6568 | 1263623.3914 | 4632.96 | 63.9679 | 15.7722 | 0.39043 | 13.7373 | 0.82991 | 1.2871 | 87809.7768 | 7790.6451 | 2962.7073 | 9201.244 | 14596.1836 | 82139.7437 | 7556.5977 | 14653.1368 | -4408.3936 | 37604.3245 | 0.27133
1309 | 0.31 | 0.47 | 0.16223 | 2.6583 | 450 | 600 | 500 | 802.7429 | 838.295 | 1030 | 843.9248 | 1261033.1214 | 4632.96 | 63.8056 | 15.7399 | 0.38963 | 13.7364 | 0.8299 | 1.2795 | 87292.9498 | 7790.526 | 2956.6392 | 9182.3984 | 14595.0208 | 81654.7944 | 7541.3222 | 14623.1247 | -4788.2461 | 37527.3046 | 0.27163
1310 | 0.31 | 0.47 | 0.16962 | 2.5939 | 450 | 600 | 400 | 807.5818 | 840.7334 | 1035 | 864.8567 | 1292296.4828 | 4632.96 | 66.242 | 16.1304 | 0.3993 | 13.8443 | 0.83006 | 1.3715 | 93535.252 | 7791.965 | 3029.982 | 9410.1771 | 14636.559 | 87517.0805 | 7725.9585 | 14985.8234 | -234.8175 | 38458.0876 | 0.26785
1311 | 0.31 | 0.47 | 0.16898 | 2.5995 | 450 | 600 | 410 | 807.5838 | 840.8889 | 1035 | 863.0011 | 1289536.0734 | 4632.96 | 66.0649 | 16.0958 | 0.39844 | 13.8453 | 0.83004 | 1.3633 | 92980.4295 | 7791.8375 | 3023.481 | 9389.987 | 14637.9462 | 86996.0676 | 7709.566 | 14953.6704 | -654.3592 | 38375.5735 | 0.26817
1312 | 0.31 | 0.47 | 0.16834 | 2.6051 | 450 | 600 | 420 | 807.5838 | 841.0411 | 1035 | 861.1499 | 1286770.2741 | 4632.96 | 65.8889 | 16.0612 | 0.39759 | 13.846 | 0.83003 | 1.3552 | 92429.0416 | 7791.7102 | 3016.9954 | 9369.8448 | 14638.9739 | 86478.3163 | 7693.2551 | 14921.5938 | -1069.8108 | 38293.2552 | 0.26849
1313 | 0.31 | 0.47 | 0.1677 | 2.6107 | 450 | 600 | 430 | 807.5843 | 841.1935 | 1035 | 859.3088 | 1284021.6735 | 4632.96 | 65.715 | 16.0269 | 0.39674 | 13.8458 | 0.83001 | 1.3471 | 91881.3912 | 7791.5836 | 3010.5451 | 9349.8122 | 14638.7097 | 85964.1432 | 7677.0485 | 14889.6915 | -1480.0349 | 38211.3844 | 0.2688
1314 | 0.31 | 0.46999 | 0.16707 | 2.6161 | 450 | 600 | 440 | 807.5849 | 841.3423 | 1035 | 857.5306 | 1281368.4391 | 4632.96 | 65.5452 | 15.9937 | 0.39592 | 13.847 | 0.83 | 1.3393 | 91351.0082 | 7791.4614 | 3004.3151 | 9330.4638 | 14640.5068 | 85465.902 | 7661.363 | 14858.8789 | -1885.4964 | 38132.3102 | 0.26911
1315 | 0.31 | 0.46999 | 0.16643 | 2.6217 | 450 | 600 | 450 | 807.5852 | 841.4952 | 1035 | 855.7043 | 1278640.9945 | 4632.96 | 65.3748 | 15.9597 | 0.39507 | 13.8444 | 0.82999 | 1.3313 | 90806.4627 | 7791.3358 | 2997.9169 | 9310.5929 | 14636.9081 | 84954.8945 | 7645.2641 | 14827.2343 | -2287.0641 | 38051.1007 | 0.26943
1316 | 0.31 | 0.46999 | 0.16571 | 2.6279 | 450 | 600 | 460 | 807.585 | 841.6657 | 1035 | 853.6687 | 1275598.221 | 4632.96 | 65.1825 | 15.9217 | 0.39413 | 13.8441 | 0.82997 | 1.3224 | 90199.5203 | 7791.1959 | 2990.7854 | 9288.4448 | 14636.6466 | 84386.5013 | 7627.3354 | 14791.9631 | -2702.696 | 37960.5844 | 0.26979
1317 | 0.31 | 0.46999 | 0.16517 | 2.6326 | 450 | 600 | 470 | 807.585 | 841.7944 | 1035 | 852.1425 | 1273318.1034 | 4632.96 | 65.0377 | 15.8932 | 0.39343 | 13.844 | 0.82996 | 1.3156 | 89744.3781 | 7791.091 | 2985.4384 | 9271.8384 | 14636.452 | 83957.8184 | 7613.8598 | 14765.5174 | -3081.3261 | 37892.7167 | 0.27005
1318 | 0.31 | 0.46999 | 0.16455 | 2.6381 | 450 | 600 | 480 | 807.5848 | 841.9426 | 1035 | 850.3881 | 1270695.1558 | 4632.96 | 64.8717 | 15.8605 | 0.39262 | 13.8437 | 0.82995 | 1.3079 | 89221.1917 | 7790.9703 | 2979.2919 | 9252.7493 | 14636.2261 | 83466.6544 | 7598.3902 | 14735.1177 | -3472.5986 | 37814.702 | 0.27035
1319 | 0.31 | 0.46999 | 0.16394 | 2.6433 | 450 | 600 | 490 | 807.5848 | 842.0869 | 1035 | 848.6893 | 1268156.9282 | 4632.96 | 64.7105 | 15.8288 | 0.39184 | 13.8439 | 0.82994 | 1.3005 | 88714.555 | 7790.8536 | 2973.3403 | 9234.2657 | 14636.4755 | 82990.7912 | 7583.4073 | 14705.6824 | -3857.9484 | 37739.1622 | 0.27065
1320 | 0.31 | 0.46999 | 0.16332 | 2.6488 | 450 | 600 | 500 | 807.5849 | 842.2352 | 1035 | 846.9487 | 1265556.125 | 4632.96 | 64.5451 | 15.7964 | 0.39103 | 13.8444 | 0.82992 | 1.2928 | 88195.5541 | 7790.7339 | 2967.242 | 9215.3261 | 14637.2233 | 82503.6429 | 7568.0617 | 14675.5208 | -4243.7448 | 37661.7586 | 0.27096
1321 | 0.31 | 0.47 | 0.17072 | 2.5844 | 450 | 600 | 400 | 812.4248 | 844.687 | 1040 | 868.0572 | 1297079.3991 | 4632.96 | 67.0141 | 16.1901 | 0.40078 | 13.9505 | 0.83008 | 1.3855 | 94488.2082 | 7792.1851 | 3041.2054 | 9445.0319 | 14676.2939 | 88413.9742 | 7754.2201 | 15041.2794 | 367.7558 | 38600.3937 | 0.26717
1322 | 0.31 | 0.47 | 0.17011 | 2.5898 | 450 | 600 | 410 | 812.425 | 844.8318 | 1040 | 866.2271 | 1294346.3866 | 4632.96 | 66.8389 | 16.156 | 0.39993 | 13.9528 | 0.83007 | 1.3776 | 93950.8597 | 7792.0592 | 3034.7935 | 9425.1187 | 14679.5294 | 87908.794 | 7738.2419 | 15009.5675 | -50.6356 | 38519.0117 | 0.26748
1323 | 0.31 | 0.47 | 0.16946 | 2.5953 | 450 | 600 | 420 | 812.4261 | 844.9851 | 1040 | 864.4096 | 1291636.9637 | 4632.96 | 66.665 | 16.1221 | 0.39909 | 13.9513 | 0.83005 | 1.3695 | 93397.8382 | 7791.9343 | 3028.4263 | 9405.344 | 14677.4265 | 87389.5345 | 7721.9957 | 14978.076 | -470.8838 | 38438.1951 | 0.26778
1324 | 0.31 | 0.47 | 0.16881 | 2.6009 | 450 | 600 | 430 | 812.427 | 845.1384 | 1040 | 862.5241 | 1288824.9836 | 4632.96 | 66.4864 | 16.0869 | 0.39822 | 13.9511 | 0.83004 | 1.3612 | 92839.8995 | 7791.8047 | 3021.8204 | 9384.8283 | 14677.2526 | 86865.7305 | 7705.4569 | 14945.4047 | -886.6749 | 38354.3508 | 0.26811
1325 | 0.31 | 0.47 | 0.16818 | 2.6066 | 450 | 600 | 440 | 812.4267 | 845.288 | 1040 | 860.6406 | 1286009.1214 | 4632.96 | 66.3082 | 16.0518 | 0.39735 | 13.9518 | 0.83002 | 1.3531 | 92287.8004 | 7791.6752 | 3015.2215 | 9364.3342 | 14678.2607 | 86347.3437 | 7689.0394 | 14912.7676 | -1298.3302 | 38270.5945 | 0.26843
1326 | 0.31 | 0.47 | 0.16754 | 2.6119 | 450 | 600 | 450 | 812.4266 | 845.4389 | 1040 | 858.9078 | 1283419.0191 | 4632.96 | 66.1391 | 16.0195 | 0.39655 | 13.9517 | 0.83001 | 1.3452 | 91751.7412 | 7791.5561 | 3009.1509 | 9345.4807 | 14678.2286 | 85843.9685 | 7673.3738 | 14882.7433 | -1709.8826 | 38193.543 | 0.26873
1327 | 0.31 | 0.46999 | 0.16682 | 2.6183 | 450 | 600 | 460 | 812.4283 | 845.6092 | 1040 | 856.8085 | 1280292.4856 | 4632.96 | 65.943 | 15.9803 | 0.39559 | 13.9504 | 0.83 | 1.3362 | 91136.2549 | 7791.4117 | 3001.796 | 9322.6386 | 14676.4635 | 85267.5694 | 7655.092 | 14846.3672 | -2127.7345 | 38100.1912 | 0.26911
1328 | 0.31 | 0.46999 | 0.16619 | 2.6237 | 450 | 600 | 470 | 812.4282 | 845.7573 | 1040 | 855.0317 | 1277636.6651 | 4632.96 | 65.7735 | 15.9472 | 0.39477 | 13.9502 | 0.82998 | 1.3284 | 90604.6458 | 7791.2896 | 2995.571 | 9303.3058 | 14676.2352 | 84768.43 | 7639.3894 | 14815.5795 | -2527.7388 | 38021.1808 | 0.26941
1329 | 0.31 | 0.46999 | 0.16565 | 2.6283 | 450 | 600 | 480 | 812.4283 | 845.8844 | 1040 | 853.5322 | 1275396.814 | 4632.96 | 65.6293 | 15.9192 | 0.39407 | 13.95 | 0.82997 | 1.3217 | 90152.577 | 7791.1865 | 2990.3176 | 9286.9903 | 14676.0446 | 84342.5454 | 7626.0507 | 14789.597 | -2908.3032 | 37954.5019 | 0.26966
1330 | 0.31 | 0.46999 | 0.16503 | 2.6337 | 450 | 600 | 490 | 812.4279 | 846.0305 | 1040 | 851.7836 | 1272781.33 | 4632.96 | 65.4627 | 15.8866 | 0.39327 | 13.9498 | 0.82996 | 1.314 | 89630.316 | 7791.0663 | 2984.1913 | 9267.9642 | 14675.8173 | 83852.1892 | 7610.6154 | 14759.2977 | -3300.8448 | 37876.7451 | 0.26996
1331 | 0.31 | 0.46999 | 0.16434 | 2.6399 | 450 | 600 | 500 | 812.428 | 846.1938 | 1040 | 849.7994 | 1269817.4844 | 4632.96 | 65.2736 | 15.8496 | 0.39235 | 13.9516 | 0.82995 | 1.3054 | 89046.0796 | 7790.9299 | 2977.24 | 9246.3756 | 14678.4419 | 83304.8371 | 7593.2835 | 14724.9177 | -3704.2608 | 37788.5158 | 0.27032
1332 | 0.31 | 0.47 | 0.17187 | 2.5744 | 450 | 600 | 400 | 817.27 | 848.6312 | 1045 | 871.4172 | 1302103.7328 | 4632.96 | 67.8058 | 16.2528 | 0.40233 | 14.0579 | 0.8301 | 1.4004 | 95494.0605 | 7792.4161 | 3052.9897 | 9481.6285 | 14717.7432 | 89359.6876 | 7783.9858 | 15099.4995 | 989.5656 | 38749.7935 | 0.26646
1333 | 0.31 | 0.47 | 0.17123 | 2.5797 | 450 | 600 | 410 | 817.2702 | 848.7799 | 1045 | 869.6338 | 1299438.6355 | 4632.96 | 67.6313 | 16.2196 | 0.40151 | 14.058 | 0.83009 | 1.3923 | 94945.2134 | 7792.2935 | 3046.7417 | 9462.2243 | 14717.8889 | 88843.9708 | 7767.9159 | 15068.5984 | 559.6753 | 38670.4919 | 0.26675
1334 | 0.31 | 0.47 | 0.17058 | 2.5856 | 450 | 600 | 420 | 817.27 | 848.9315 | 1045 | 867.65 | 1296475.1514 | 4632.96 | 67.4445 | 16.1826 | 0.40059 | 14.0578 | 0.83008 | 1.3838 | 94369.5233 | 7792.1571 | 3039.7915 | 9440.6392 | 14717.7959 | 88303.519 | 7750.7414 | 15034.224 | 135.1811 | 38582.2771 | 0.26709
1335 | 0.31 | 0.47 | 0.16993 | 2.5912 | 450 | 600 | 430 | 817.2706 | 849.0854 | 1045 | 865.7646 | 1293657.8833 | 4632.96 | 67.2631 | 16.1474 | 0.39972 | 14.0581 | 0.83006 | 1.3755 | 93805.2554 | 7792.0274 | 3033.1859 | 9420.1243 | 14718.2169 | 87773.7479 | 7734.0763 | 15001.554 | -287.899 | 38498.4362 | 0.26741
1336 | 0.31 | 0.47 | 0.1693 | 2.5968 | 450 | 600 | 440 | 817.2707 | 849.2333 | 1045 | 863.9067 | 1290885.2513 | 4632.96 | 67.0865 | 16.1127 | 0.39886 | 14.057 | 0.83005 | 1.3674 | 93253.1786 | 7791.8997 | 3026.6769 | 9399.9094 | 14716.7451 | 87255.3384 | 7717.7324 | 14969.3618 | -704.1722 | 38415.8214 | 0.26773
1337 | 0.31 | 0.47 | 0.16866 | 2.6023 | 450 | 600 | 450 | 817.2713 | 849.3831 | 1045 | 862.0604 | 1288129.9602 | 4632.96 | 66.9098 | 16.0783 | 0.39801 | 14.0568 | 0.83004 | 1.3593 | 92702.7968 | 7791.7728 | 3020.2082 | 9379.8197 | 14716.5483 | 86738.562 | 7701.4558 | 14937.3689 | -1118.0578 | 38333.7182 | 0.26805
1338 | 0.31 | 0.47 | 0.16802 | 2.6079 | 450 | 600 | 460 | 817.2722 | 849.5326 | 1045 | 860.2315 | 1285402.7248 | 4632.96 | 66.7339 | 16.0442 | 0.39717 | 14.0575 | 0.83002 | 1.3512 | 92157.4207 | 7791.6471 | 3013.8008 | 9359.9201 | 14717.5274 | 86226.4598 | 7685.3288 | 14905.6789 | -1528.8657 | 38252.3922 | 0.26836
1339 | 0.31 | 0.47 | 0.1673 | 2.6141 | 450 | 600 | 470 | 817.2717 | 849.7003 | 1045 | 858.1691 | 1282318.2312 | 4632.96 | 66.5365 | 16.0057 | 0.39621 | 14.0575 | 0.83001 | 1.3422 | 91542.5681 | 7791.5053 | 3006.5754 | 9337.4804 | 14717.6322 | 85650.5829 | 7667.1649 | 14869.9437 | -1951.9578 | 38160.685 | 0.26873
1340 | 0.31 | 0.47 | 0.16676 | 2.6189 | 450 | 600 | 480 | 817.2726 | 849.8284 | 1045 | 856.6259 | 1280017.5858 | 4632.96 | 66.3896 | 15.977 | 0.3955 | 14.0561 | 0.83 | 1.3354 | 91081.5491 | 7791.3992 | 3001.1831 | 9320.734 | 14715.8193 | 85216.3667 | 7653.5347 | 14843.2029 | -2335.5461 | 38092.2435 | 0.26898
1341 | 0.31 | 0.47 | 0.16613 | 2.6244 | 450 | 600 | 490 | 817.2728 | 849.9756 | 1045 | 854.8162 | 1277314.5697 | 4632.96 | 66.217 | 15.9432 | 0.39467 | 14.0559 | 0.82998 | 1.3275 | 90545.7966 | 7791.2748 | 2994.8285 | 9300.998 | 14715.589 | 84713.4349 | 7637.6447 | 14811.8454 | -2733.9627 | 38011.5877 | 0.2693
1342 | 0.31 | 0.46999 | 0.16542 | 2.6305 | 450 | 600 | 500 | 817.2737 | 850.1401 | 1045 | 852.8462 | 1274376.0236 | 4632.96 | 66.0282 | 15.9065 | 0.39376 | 14.0557 | 0.82997 | 1.3188 | 89955.4565 | 7791.1393 | 2987.9267 | 9279.5635 | 14715.3428 | 84160.454 | 7620.233 | 14777.7109 | -3143.2259 | 37923.9884 | 0.26965
1343 | 0.31 | 0.47 | 0.17301 | 2.5645 | 450 | 600 | 400 | 822.1168 | 852.5887 | 1050 | 874.7887 | 1307143.7779 | 4632.96 | 68.604 | 16.3157 | 0.40389 | 14.164 | 0.83013 | 1.4152 | 96499.1118 | 7792.6478 | 3064.8106 | 9518.3393 | 14757.4954 | 90304.9388 | 7813.77 | 15157.9194 | 1616.4101 | 38899.6288 | 0.26574
1344 | 0.31 | 0.47 | 0.17235 | 2.5702 | 450 | 600 | 410 | 822.117 | 852.741 | 1050 | 872.8478 | 1304244.6713 | 4632.96 | 68.4171 | 16.2796 | 0.40299 | 14.1638 | 0.83011 | 1.4067 | 95920.0563 | 7792.5144 | 3058.0167 | 9497.239 | 14757.2473 | 89761.2035 | 7796.6549 | 15124.2885 | 1179.9179 | 38813.3984 | 0.26607
1345 | 0.31 | 0.47 | 0.1717 | 2.5759 | 450 | 600 | 420 | 822.1172 | 852.8926 | 1050 | 870.9239 | 1301369.976 | 4632.96 | 68.2317 | 16.2437 | 0.40211 | 14.1637 | 0.8301 | 1.3982 | 95346.3118 | 7792.3821 | 3051.2763 | 9476.3054 | 14757.2645 | 89222.454 | 7779.6895 | 15090.9519 | 747.5607 | 38727.8469 | 0.2664
1346 | 0.31 | 0.47 | 0.17105 | 2.5815 | 450 | 600 | 430 | 822.117 | 853.0429 | 1050 | 869.0179 | 1298522.0638 | 4632.96 | 68.0485 | 16.2081 | 0.40123 | 14.1632 | 0.83009 | 1.3898 | 94778.1504 | 7792.2511 | 3044.5989 | 9455.5673 | 14756.6317 | 88688.968 | 7762.8872 | 15057.9266 | 319.9366 | 38643.0941 | 0.26672
1347 | 0.31 | 0.47 | 0.1704 | 2.5872 | 450 | 600 | 440 | 822.117 | 853.1936 | 1050 | 867.1127 | 1295674.299 | 4632.96 | 67.8649 | 16.1726 | 0.40035 | 14.1632 | 0.83007 | 1.3815 | 94210.4995 | 7792.1201 | 3037.9231 | 9434.8348 | 14756.6978 | 88156.0359 | 7746.0975 | 15024.9128 | -105.1816 | 38558.3637 | 0.26704
1348 | 0.31 | 0.47 | 0.16977 | 2.5926 | 450 | 600 | 450 | 822.1189 | 853.3433 | 1050 | 865.2879 | 1292947.9729 | 4632.96 | 67.6887 | 16.1388 | 0.39951 | 14.1633 | 0.83006 | 1.3734 | 93663.0707 | 7791.9947 | 3031.5686 | 9415.0996 | 14756.897 | 87641.8515 | 7729.9707 | 14993.294 | -522.9683 | 38477.7102 | 0.26735
1349 | 0.31 | 0.47 | 0.16912 | 2.5983 | 450 | 600 | 460 | 822.1192 | 853.4929 | 1050 | 863.4128 | 1290153.7666 | 4632.96 | 67.5087 | 16.1041 | 0.39865 | 14.1627 | 0.83005 | 1.3652 | 93104.9198 | 7791.8658 | 3025.0534 | 9394.8621 | 14756.0477 | 87117.8881 | 7713.5018 | 14960.804 | -939.2636 | 38395.0166 | 0.26767
1350 | 0.31 | 0.47 | 0.1684 | 2.6046 | 450 | 600 | 470 | 822.118 | 853.6586 | 1050 | 861.3195 | 1287024.9155 | 4632.96 | 67.3076 | 16.065 | 0.39768 | 14.1624 | 0.83003 | 1.3561 | 92482.4539 | 7791.7219 | 3017.7047 | 9372.0399 | 14755.7926 | 86534.8491 | 7695.085 | 14924.5325 | -1367.8448 | 38301.7442 | 0.26805
1351 | 0.31 | 0.47 | 0.16785 | 2.6093 | 450 | 600 | 480 | 822.1199 | 853.7914 | 1050 | 859.7453 | 1284676.2371 | 4632.96 | 67.1549 | 16.0359 | 0.39696 | 14.163 | 0.83002 | 1.3491 | 92010.1174 | 7791.6136 | 3012.2444 | 9355.0759 | 14756.6064 | 86090.0258 | 7681.1733 | 14897.2539 | -1758.6427 | 38232.4405 | 0.26831
1352 | 0.31 | 0.47 | 0.16723 | 2.6148 | 450 | 600 | 490 | 822.1193 | 853.9318 | 1050 | 857.956 | 1282005.1389 | 4632.96 | 66.9821 | 16.0018 | 0.39612 | 14.1632 | 0.83001 | 1.3413 | 91479.3642 | 7791.4906 | 3005.8434 | 9335.205 | 14757.0464 | 85591.5136 | 7665.3428 | 14866.2504 | -2162.9394 | 38151.1963 | 0.26861
1353 | 0.31 | 0.46999 | 0.15576 | 2.7145 | 450 | 600 | 500 | 773.7454 | 814.6719 | 1000 | 826.4418 | 1234904.7292 | 4632.96 | 59.5152 | 15.4137 | 0.38156 | 13.1004 | 0.82977 | 1.2026 | 82078.204 | 7789.3241 | 2895.3586 | 8992.0845 | 14357.5749 | 76749.8767 | 7386.8048 | 14320.1874 | -7917.4812 | 36749.9353 | 0.27564
1354 | 0.31 | 0.47 | 0.17415 | 2.5545 | 450 | 600 | 400 | 826.9663 | 856.5397 | 1055 | 878.1893 | 1312228.9711 | 4632.96 | 69.4101 | 16.3792 | 0.40546 | 14.2701 | 0.83015 | 1.4301 | 97513.5382 | 7792.8816 | 3076.7303 | 9555.357 | 14797.2679 | 91259.0258 | 7843.8234 | 15216.8441 | 2252.0656 | 39050.6824 | 0.26503
1355 | 0.31 | 0.47 | 0.17349 | 2.5603 | 450 | 600 | 410 | 826.9665 | 856.6929 | 1055 | 876.2056 | 1309264.5385 | 4632.96 | 69.2181 | 16.3422 | 0.40454 | 14.2698 | 0.83014 | 1.4214 | 96921.7712 | 7792.7453 | 3069.7832 | 9533.7805 | 14797.0216 | 90703.4351 | 7826.3304 | 15182.4716 | 1808.2537 | 38962.5076 | 0.26536
1356 | 0.31 | 0.47 | 0.17283 | 2.5661 | 450 | 600 | 420 | 826.9663 | 856.8431 | 1055 | 874.2525 | 1306347.5337 | 4632.96 | 69.0291 | 16.3058 | 0.40364 | 14.2696 | 0.83012 | 1.4129 | 96340.1416 | 7792.611 | 3062.95 | 9512.5588 | 14796.744 | 90157.2737 | 7809.1315 | 15148.6291 | 1369.7463 | 38875.779 | 0.26569
1357 | 0.31 | 0.47 | 0.17217 | 2.5718 | 450 | 600 | 430 | 826.9661 | 856.994 | 1055 | 872.3067 | 1303438.0728 | 4632.96 | 68.8407 | 16.2695 | 0.40275 | 14.2693 | 0.83011 | 1.4043 | 95760.0438 | 7792.4772 | 3056.1377 | 9491.4013 | 14796.4912 | 89612.6368 | 7791.9815 | 15114.9123 | 934.7705 | 38789.3158 | 0.26602
1358 | 0.31 | 0.47 | 0.17153 | 2.5774 | 450 | 600 | 440 | 826.9666 | 857.1434 | 1055 | 870.4072 | 1300601.6037 | 4632.96 | 68.6543 | 16.2341 | 0.40187 | 14.2715 | 0.8301 | 1.396 | 95192.7574 | 7792.3466 | 3049.4838 | 9470.7322 | 14799.5375 | 89079.8037 | 7775.2139 | 15081.9988 | 503.0691 | 38704.8629 | 0.26634
1359 | 0.31 | 0.47 | 0.17088 | 2.583 | 450 | 600 | 450 | 826.9665 | 857.2918 | 1055 | 868.5121 | 1297769.8313 | 4632.96 | 68.471 | 16.1988 | 0.40099 | 14.271 | 0.83008 | 1.3877 | 94627.7132 | 7792.2163 | 3042.844 | 9450.1133 | 14798.961 | 88549.2444 | 7758.5046 | 15049.161 | 77.7839 | 38620.5886 | 0.26666
1360 | 0.31 | 0.47 | 0.17024 | 2.5886 | 450 | 600 | 460 | 826.9663 | 857.4388 | 1055 | 866.6413 | 1294973.4025 | 4632.96 | 68.2919 | 16.1638 | 0.40013 | 14.2687 | 0.83007 | 1.3794 | 94069.7603 | 7792.0877 | 3036.2811 | 9429.7337 | 14795.7798 | 88025.3932 | 7742.0005 | 15016.746 | -340.8424 | 38537.2903 | 0.26698
1361 | 0.31 | 0.47 | 0.1696 | 2.5942 | 450 | 600 | 470 | 826.9663 | 857.5825 | 1055 | 864.7815 | 1292199.0431 | 4632.96 | 68.1124 | 16.1292 | 0.39927 | 14.2684 | 0.83006 | 1.3713 | 93517.5703 | 7791.9599 | 3029.7738 | 9409.5231 | 14795.445 | 87506.8551 | 7725.6553 | 14984.5193 | -758.3261 | 38454.698 | 0.2673
1362 | 0.31 | 0.47 | 0.16896 | 2.5997 | 450 | 600 | 480 | 826.9665 | 857.7306 | 1055 | 862.9323 | 1289434.4252 | 4632.96 | 67.9333 | 16.0947 | 0.39842 | 14.2682 | 0.83004 | 1.3632 | 92966.1785 | 7791.8327 | 3023.2953 | 9389.403 | 14795.2746 | 86989.1615 | 7709.3509 | 14952.4782 | -1171.2559 | 38372.4712 | 0.26761
1363 | 0.31 | 0.47 | 0.16833 | 2.6053 | 450 | 600 | 490 | 826.9676 | 857.8786 | 1055 | 861.0896 | 1286685.3037 | 4632.96 | 67.7553 | 16.0603 | 0.39757 | 14.268 | 0.83003 | 1.3551 | 92418.5668 | 7791.7061 | 3016.8392 | 9369.3524 | 14795.0673 | 86475.0436 | 7693.1406 | 14920.5479 | -1580.1389 | 38290.5288 | 0.26793
1364 | 0.31 | 0.47 | 0.1677 | 2.6107 | 450 | 600 | 500 | 826.9685 | 858.0242 | 1055 | 859.3056 | 1284024.3828 | 4632.96 | 67.5813 | 16.027 | 0.39674 | 14.2683 | 0.83001 | 1.3472 | 91882.2205 | 7791.5834 | 3010.5865 | 9349.9344 | 14795.5687 | 85971.3991 | 7677.3202 | 14889.6361 | -1986.3515 | 38211.1674 | 0.26824
1365 | 0.31 | 0.47 | 0.1753 | 2.5446 | 450 | 600 | 400 | 831.8014 | 860.4781 | 1060 | 881.6342 | 1317381.721 | 4632.96 | 70.225 | 16.4436 | 0.40705 | 14.3757 | 0.83018 | 1.4453 | 98541.8299 | 7793.1185 | 3088.8382 | 9592.9559 | 14836.8422 | 92226.0642 | 7874.3071 | 15276.5348 | 2897.0734 | 39204.0846 | 0.26431
1366 | 0.31 | 0.47 | 0.17463 | 2.5504 | 450 | 600 | 410 | 831.8016 | 860.625 | 1060 | 879.6167 | 1314366.8711 | 4632.96 | 70.0285 | 16.406 | 0.40612 | 14.3754 | 0.83016 | 1.4365 | 97939.7471 | 7792.9797 | 3081.7698 | 9571.0035 | 14836.5779 | 91660.8123 | 7856.5093 | 15241.5763 | 2446.1407 | 39114.3706 | 0.26465
1367 | 0.31 | 0.47 | 0.17397 | 2.5561 | 450 | 600 | 420 | 831.8015 | 860.7806 | 1060 | 877.654 | 1311433.1681 | 4632.96 | 69.8375 | 16.3691 | 0.40521 | 14.3752 | 0.83015 | 1.4278 | 97354.3496 | 7792.8448 | 3074.8382 | 9549.4793 | 14836.3437 | 91111.0355 | 7839.1546 | 15207.5688 | 2002.5137 | 39026.394 | 0.26498
1368 | 0.31 | 0.47 | 0.17331 | 2.5618 | 450 | 600 | 430 | 831.8014 | 860.9301 | 1060 | 875.6913 | 1308501.4213 | 4632.96 | 69.6463 | 16.3328 | 0.40431 | 14.3749 | 0.83013 | 1.4192 | 96769.6125 | 7792.7099 | 3068.017 | 9528.2916 | 14836.1057 | 90561.9623 | 7821.9032 | 15173.5587 | 1561.9971 | 38939.8175 | 0.26531
1369 | 0.31 | 0.47 | 0.17267 | 2.5675 | 450 | 600 | 440 | 831.8015 | 861.0768 | 1060 | 873.7545 | 1305606.6626 | 4632.96 | 69.4583 | 16.2969 | 0.40342 | 14.3747 | 0.83012 | 1.4108 | 96196.1506 | 7792.5767 | 3061.2833 | 9507.3745 | 14835.8277 | 90023.3565 | 7804.9468 | 15139.9986 | 1126.4176 | 38854.3517 | 0.26563
1370 | 0.31 | 0.47 | 0.17201 | 2.5732 | 450 | 600 | 450 | 831.8015 | 861.2274 | 1060 | 871.8287 | 1302729.9528 | 4632.96 | 69.2702 | 16.2607 | 0.40253 | 14.3744 | 0.83011 | 1.4023 | 95617.6167 | 7792.4443 | 3054.4844 | 9486.2636 | 14835.5676 | 89480.2479 | 7787.8404 | 15106.6303 | 694.2287 | 38768.059 | 0.26596
1371 | 0.31 | 0.47 | 0.17136 | 2.5788 | 450 | 600 | 460 | 831.8011 | 861.3744 | 1060 | 869.9287 | 1299887.4907 | 4632.96 | 69.0841 | 16.2253 | 0.40165 | 14.3752 | 0.83009 | 1.3939 | 95050.3388 | 7792.3137 | 3047.8363 | 9465.6173 | 14836.7909 | 88947.5402 | 7771.079 | 15073.7069 | 265.657 | 38683.6803 | 0.26628
1372 | 0.31 | 0.47 | 0.17072 | 2.5844 | 450 | 600 | 470 | 831.8015 | 861.521 | 1060 | 868.0416 | 1297071.2541 | 4632.96 | 68.9014 | 16.1901 | 0.40078 | 14.374 | 0.83008 | 1.3856 | 94488.2935 | 7792.184 | 3041.2162 | 9445.057 | 14835.073 | 88419.825 | 7754.4462 | 15041.0096 | -156.4033 | 38599.6575 | 0.2666
1373 | 0.31 | 0.47 | 0.17008 | 2.59 | 450 | 600 | 480 | 831.8013 | 861.6669 | 1060 | 866.1805 | 1294289.2737 | 4632.96 | 68.7198 | 16.1554 | 0.39992 | 14.3737 | 0.83007 | 1.3774 | 93931.704 | 7792.056 | 3034.6956 | 9424.8059 | 14834.8443 | 87897.2055 | 7738.0031 | 15008.7603 | -575.7759 | 38516.8964 | 0.26692
1374 | 0.31 | 0.47 | 0.16944 | 2.5955 | 450 | 600 | 490 | 831.8014 | 861.8109 | 1060 | 864.3254 | 1291518.0672 | 4632.96 | 68.5372 | 16.1208 | 0.39906 | 14.3759 | 0.83005 | 1.3693 | 93380.6059 | 7791.9285 | 3028.1963 | 9404.621 | 14837.9913 | 87379.6251 | 7721.6855 | 14976.6164 | -993.2836 | 38434.4057 | 0.26723
1375 | 0.31 | 0.47 | 0.16881 | 2.6009 | 450 | 600 | 500 | 831.8019 | 861.9548 | 1060 | 862.5474 | 1288865.0448 | 4632.96 | 68.3624 | 16.0876 | 0.39824 | 14.3756 | 0.83004 | 1.3614 | 92841.77 | 7791.8063 | 3021.9669 | 9385.2747 | 14837.5809 | 86873.581 | 7705.8338 | 14945.8079 | -1404.8008 | 38355.3418 | 0.26753
1376 | 0.31 | 0.47 | 0.17645 | 2.5346 | 450 | 600 | 400 | 836.647 | 864.4273 | 1065 | 885.1093 | 1322579.3248 | 4632.96 | 71.0475 | 16.5085 | 0.40866 | 14.482 | 0.8302 | 1.4606 | 99579.1122 | 7793.3574 | 3101.0377 | 9630.8402 | 14877.4985 | 93201.5725 | 7905.0468 | 15336.7495 | 3549.5512 | 39358.601 | 0.2636
1377 | 0.31 | 0.47 | 0.17578 | 2.5404 | 450 | 600 | 410 | 836.6469 | 864.5784 | 1065 | 883.0764 | 1319540.8423 | 4632.96 | 70.8471 | 16.4706 | 0.40772 | 14.4831 | 0.83019 | 1.4517 | 98972.9071 | 7793.2176 | 3093.9155 | 9608.7209 | 14879.0801 | 92632.3042 | 7887.121 | 15301.5253 | 3091.6591 | 39268.2055 | 0.26393
1378 | 0.31 | 0.47 | 0.17511 | 2.5462 | 450 | 600 | 420 | 836.6468 | 864.734 | 1065 | 881.0663 | 1316537.2524 | 4632.96 | 70.6523 | 16.4331 | 0.40679 | 14.4808 | 0.83017 | 1.4429 | 98373.4881 | 7793.0794 | 3086.8727 | 9586.8483 | 14875.919 | 92069.5415 | 7869.3973 | 15266.694 | 2642.4928 | 39178.8182 | 0.26427
1379 | 0.31 | 0.47 | 0.17445 | 2.552 | 450 | 600 | 430 | 836.6469 | 864.8783 | 1065 | 879.0767 | 1313564.76 | 4632.96 | 70.4575 | 16.396 | 0.40588 | 14.4805 | 0.83016 | 1.4341 | 97780.1589 | 7792.9426 | 3079.9022 | 9565.2003 | 14875.6572 | 91512.4097 | 7851.8531 | 15232.2204 | 2195.534 | 39090.3487 | 0.2646
1380 | 0.31 | 0.47 | 0.17379 | 2.5577 | 450 | 600 | 440 | 836.647 | 865.027 | 1065 | 877.1074 | 1310622.378 | 4632.96 | 70.2646 | 16.3593 | 0.40497 | 14.4803 | 0.83015 | 1.4255 | 97192.781 | 7792.8072 | 3073.0025 | 9543.7719 | 14875.4307 | 90960.8665 | 7834.4855 | 15198.0964 | 1753.0546 | 39002.7766 | 0.26493
1381 | 0.31 | 0.47 | 0.17314 | 2.5632 | 450 | 600 | 450 | 836.6471 | 865.1741 | 1065 | 875.2381 | 1307831.7812 | 4632.96 | 70.0786 | 16.3244 | 0.4041 | 14.4801 | 0.83013 | 1.4171 | 96621.1995 | 7792.6787 | 3066.4533 | 9523.4323 | 14875.2089 | 90424.0303 | 7817.7184 | 15165.7063 | 1313.3027 | 38919.6541 | 0.26524
1382 | 0.31 | 0.47 | 0.17248 | 2.5691 | 450 | 600 | 460 | 836.6469 | 865.322 | 1065 | 873.2189 | 1304811.5514 | 4632.96 | 69.8837 | 16.2867 | 0.40317 | 14.4798 | 0.83012 | 1.4084 | 96032.5465 | 7792.5399 | 3059.3791 | 9501.4618 | 14874.9307 | 89871.4757 | 7800.1847 | 15130.7192 | 880.2765 | 38829.8668 | 0.26558
1383 | 0.31 | 0.47 | 0.17184 | 2.5745 | 450 | 600 | 470 | 836.6473 | 865.4678 | 1065 | 871.3823 | 1302069.0623 | 4632.96 | 69.7014 | 16.2525 | 0.40232 | 14.4796 | 0.8301 | 1.4002 | 95472.8917 | 7792.4137 | 3052.9442 | 9481.4772 | 14874.6554 | 89345.8235 | 7783.7489 | 15098.8944 | 450.3545 | 38748.1951 | 0.26589
1384 | 0.31 | 0.47 | 0.17119 | 2.5803 | 450 | 600 | 480 | 836.647 | 865.6127 | 1065 | 869.4252 | 1299143.2685 | 4632.96 | 69.51 | 16.216 | 0.40142 | 14.4817 | 0.83009 | 1.3917 | 94901.8782 | 7792.2791 | 3046.0874 | 9460.1821 | 14877.731 | 88809.6193 | 7766.7423 | 15064.9828 | 24.4232 | 38661.168 | 0.26622
1385 | 0.31 | 0.47 | 0.17055 | 2.5859 | 450 | 600 | 490 | 836.6471 | 865.757 | 1065 | 867.5518 | 1296343.9066 | 4632.96 | 69.3289 | 16.181 | 0.40056 | 14.4791 | 0.83008 | 1.3835 | 94343.1988 | 7792.1503 | 3039.5239 | 9439.7978 | 14874.1541 | 88285.1253 | 7750.2236 | 15032.5216 | -393.6313 | 38577.863 | 0.26654
1386 | 0.31 | 0.47 | 0.16992 | 2.5914 | 450 | 600 | 500 | 836.647 | 865.9005 | 1065 | 865.6973 | 1293572.9231 | 4632.96 | 69.1473 | 16.1464 | 0.3997 | 14.4789 | 0.83006 | 1.3754 | 93790.1812 | 7792.0228 | 3033.0266 | 9419.6195 | 14873.9228 | 87765.8448 | 7733.8707 | 15000.3884 | -810.2597 | 38495.3997 | 0.26686
1387 | 0.31 | 0.47 | 0.1776 | 2.5245 | 450 | 600 | 400 | 841.4927 | 868.3773 | 1070 | 888.6266 | 1327840.9116 | 4632.96 | 71.8806 | 16.5742 | 0.41029 | 14.5868 | 0.83023 | 1.4761 | 100629.2027 | 7793.5992 | 3113.3893 | 9669.1967 | 14915.9854 | 94189.148 | 7936.1684 | 15397.6958 | 4213.0779 | 39514.9948 | 0.26287
1388 | 0.31 | 0.47 | 0.17693 | 2.5304 | 450 | 600 | 410 | 841.4926 | 868.528 | 1070 | 886.5647 | 1324760.1165 | 4632.96 | 71.6775 | 16.5358 | 0.40934 | 14.5865 | 0.83021 | 1.467 | 100014.1934 | 7793.4574 | 3106.1652 | 9646.761 | 14915.7161 | 93611.6668 | 7917.9843 | 15361.9682 | 3749.8837 | 39423.3071 | 0.26322
1389 | 0.31 | 0.47 | 0.17626 | 2.5363 | 450 | 600 | 420 | 841.4928 | 868.6786 | 1070 | 884.521 | 1321706.2088 | 4632.96 | 71.4756 | 16.4977 | 0.40839 | 14.5869 | 0.8302 | 1.4581 | 99404.836 | 7793.3169 | 3099.0049 | 9624.5233 | 14916.3823 | 93039.4761 | 7899.9649 | 15326.5558 | 3290.8157 | 39332.4288 | 0.26355
1390 | 0.31 | 0.47 | 0.17559 | 2.5421 | 450 | 600 | 430 | 841.4926 | 868.8274 | 1070 | 882.5012 | 1318687.903 | 4632.96 | 71.2754 | 16.46 | 0.40746 | 14.588 | 0.83018 | 1.4492 | 98802.5411 | 7793.1781 | 3091.9282 | 9602.5455 | 14918.0157 | 92473.8708 | 7882.1543 | 15291.5573 | 2835.5439 | 39242.6122 | 0.26389
1391 | 0.31 | 0.47 | 0.17493 | 2.5478 | 450 | 600 | 440 | 841.4927 | 868.9755 | 1070 | 880.5068 | 1315707.7545 | 4632.96 | 71.081 | 16.4228 | 0.40654 | 14.5857 | 0.83017 | 1.4405 | 98207.6997 | 7793.0409 | 3084.9409 | 9580.8452 | 14914.9249 | 91915.3841 | 7864.567 | 15257.0007 | 2389.2529 | 39153.93 | 0.26422
1392 | 0.31 | 0.47 | 0.17427 | 2.5536 | 450 | 600 | 450 | 841.4927 | 869.1231 | 1070 | 878.5237 | 1312744.615 | 4632.96 | 70.8858 | 16.3858 | 0.40562 | 14.5855 | 0.83016 | 1.4317 | 97616.3464 | 7792.9046 | 3077.9928 | 9559.2667 | 14914.6629 | 91360.133 | 7847.0808 | 15222.638 | 1944.4636 | 39065.7451 | 0.26455
1393 | 0.31 | 0.47 | 0.17361 | 2.5593 | 450 | 600 | 460 | 841.4927 | 869.2696 | 1070 | 876.5652 | 1309818.0699 | 4632.96 | 70.6929 | 16.3493 | 0.40472 | 14.5853 | 0.83014 | 1.4231 | 97032.2729 | 7792.77 | 3071.1311 | 9537.9563 | 14914.4462 | 90811.6931 | 7829.8102 | 15188.7022 | 1504.4954 | 38978.6561 | 0.26488
1394 | 0.31 | 0.47 | 0.17296 | 2.565 | 450 | 600 | 470 | 841.4927 | 869.4152 | 1070 | 874.627 | 1306921.9502 | 4632.96 | 70.502 | 16.3131 | 0.40382 | 14.585 | 0.83013 | 1.4146 | 96454.2873 | 7792.6367 | 3064.3405 | 9516.8668 | 14914.2325 | 90268.9641 | 7812.7192 | 15155.1184 | 1068.9668 | 38892.47 | 0.26521
1395 | 0.31 | 0.47 | 0.17231 | 2.5706 | 450 | 600 | 480 | 841.4926 | 869.5599 | 1070 | 872.708 | 1304054.4459 | 4632.96 | 70.3131 | 16.2773 | 0.40294 | 14.5848 | 0.83011 | 1.4062 | 95882.0453 | 7792.5048 | 3057.6168 | 9495.9852 | 14913.9601 | 89731.6306 | 7795.7975 | 15121.8657 | 637.8422 | 38807.1338 | 0.26553
1396 | 0.31 | 0.47 | 0.17167 | 2.5762 | 450 | 600 | 490 | 841.4926 | 869.7038 | 1070 | 870.8085 | 1301216.0272 | 4632.96 | 70.1261 | 16.2419 | 0.40206 | 14.5845 | 0.8301 | 1.3979 | 95315.5888 | 7792.3742 | 3050.9617 | 9475.3165 | 14913.6556 | 89199.7297 | 7779.0474 | 15088.9518 | 211.0692 | 38722.6673 | 0.26585
1397 | 0.31 | 0.47 | 0.17102 | 2.5818 | 450 | 600 | 500 | 841.4928 | 869.8471 | 1070 | 868.9279 | 1298405.906 | 4632.96 | 69.9409 | 16.2068 | 0.40119 | 14.5843 | 0.83009 | 1.3896 | 94754.5957 | 7792.2449 | 3044.3731 | 9454.8545 | 14913.4094 | 88672.9622 | 7762.4607 | 15056.367 | -211.5053 | 38639.0451 | 0.26617
1398 | 0.31 | 0.47 | 0.17876 | 2.5145 | 450 | 600 | 400 | 846.3382 | 872.3281 | 1075 | 892.1879 | 1333169.3368 | 4632.96 | 72.7223 | 16.6408 | 0.41194 | 14.692 | 0.83026 | 1.4918 | 101692.5395 | 7793.844 | 3125.8999 | 9708.0465 | 14955.4532 | 95189.1029 | 7967.6852 | 15459.4047 | 4885.2488 | 39673.345 | 0.26215
1399 | 0.31 | 0.47 | 0.17808 | 2.5204 | 450 | 600 | 410 | 846.3382 | 872.4788 | 1075 | 890.092 | 1330037.2503 | 4632.96 | 72.5146 | 16.6017 | 0.41097 | 14.6919 | 0.83024 | 1.4826 | 101067.583 | 7793.6999 | 3118.5565 | 9685.2403 | 14955.402 | 94602.2881 | 7949.2052 | 15423.0874 | 4414.9146 | 39580.1442 | 0.26249
1400 | 0.31 | 0.47 | 0.1774 | 2.5263 | 450 | 600 | 420 | 846.3382 | 872.6286 | 1075 | 888.0184 | 1326938.935 | 4632.96 | 72.3069 | 16.563 | 0.41001 | 14.694 | 0.83023 | 1.4735 | 100449.2259 | 7793.5574 | 3111.2914 | 9662.677 | 14958.4662 | 94021.5734 | 7930.9195 | 15387.157 | 3946.9021 | 39487.9362 | 0.26283
1401 | 0.31 | 0.47 | 0.17673 | 2.5321 | 450 | 600 | 430 | 846.3383 | 872.7775 | 1075 | 885.9675 | 1323874.4706 | 4632.96 | 72.1064 | 16.5248 | 0.40906 | 14.6912 | 0.83021 | 1.4645 | 99837.5746 | 7793.4164 | 3104.1052 | 9640.3591 | 14954.6371 | 93447.3573 | 7912.8349 | 15351.6202 | 3489.4303 | 39396.7305 | 0.26317
1402 | 0.31 | 0.47 | 0.17607 | 2.5379 | 450 | 600 | 440 | 846.338 | 872.9227 | 1075 | 883.9332 | 1320834.5291 | 4632.96 | 71.905 | 16.4868 | 0.40813 | 14.6915 | 0.8302 | 1.4556 | 99234.1924 | 7793.2765 | 3096.9785 | 9618.2257 | 14955.1915 | 92880.7205 | 7894.9614 | 15316.3712 | 3033.5655 | 39306.2795 | 0.26351
1403 | 0.31 | 0.47 | 0.17539 | 2.5438 | 450 | 600 | 450 | 846.3383 | 873.0717 | 1075 | 881.9018 | 1317798.8996 | 4632.96 | 71.7019 | 16.4489 | 0.40719 | 14.6927 | 0.83018 | 1.4466 | 98624.9808 | 7793.1369 | 3089.8611 | 9596.1214 | 14956.8641 | 92308.8292 | 7876.9821 | 15281.1717 | 2578.4326 | 39215.9471 | 0.26385
1404 | 0.31 | 0.47 | 0.17474 | 2.5495 | 450 | 600 | 460 | 846.3386 | 873.2191 | 1075 | 879.9409 | 1314869.0687 | 4632.96 | 71.5096 | 16.4124 | 0.40628 | 14.6905 | 0.83017 | 1.438 | 98039.9481 | 7793.0021 | 3082.9911 | 9574.7855 | 14953.8501 | 91759.4335 | 7859.685 | 15247.1952 | 2136.2058 | 39128.7543 | 0.26418
1405 | 0.31 | 0.47 | 0.17408 | 2.5552 | 450 | 600 | 470 | 846.3381 | 873.3637 | 1075 | 877.974 | 1311929.8859 | 4632.96 | 71.3149 | 16.3757 | 0.40537 | 14.6902 | 0.83015 | 1.4294 | 97453.7468 | 7792.8668 | 3076.0995 | 9553.3821 | 14953.5862 | 91208.9848 | 7842.3473 | 15213.1124 | 1694.3501 | 39041.2869 | 0.2645
1406 | 0.31 | 0.47 | 0.17343 | 2.5609 | 450 | 600 | 480 | 846.3382 | 873.5083 | 1075 | 876.0252 | 1309017.9034 | 4632.96 | 71.1219 | 16.3393 | 0.40447 | 14.69 | 0.83014 | 1.4208 | 96872.5914 | 7792.7329 | 3069.2716 | 9532.1771 | 14953.3691 | 90663.2928 | 7825.1628 | 15179.3444 | 1256.8125 | 38954.6294 | 0.26483
1407 | 0.31 | 0.47 | 0.17278 | 2.5665 | 450 | 600 | 490 | 846.3383 | 873.6518 | 1075 | 874.0995 | 1306140.3928 | 4632.96 | 70.9312 | 16.3034 | 0.40358 | 14.6898 | 0.83012 | 1.4124 | 96298.276 | 7792.6005 | 3062.5243 | 9511.2221 | 14953.1972 | 90124.003 | 7808.1803 | 15145.9773 | 823.8796 | 38868.9938 | 0.26515
1408 | 0.31 | 0.47 | 0.17214 | 2.5721 | 450 | 600 | 500 | 846.3382 | 873.7941 | 1075 | 872.1914 | 1303289.6732 | 4632.96 | 70.7423 | 16.2678 | 0.4027 | 14.6895 | 0.83011 | 1.404 | 95729.5055 | 7792.4693 | 3055.8315 | 9490.4555 | 14952.9391 | 89589.9245 | 7791.3532 | 15112.9147 | 395.2147 | 38784.0504 | 0.26547
1409 | 0.31 | 0.47991 | 0.16486 | 2.665 | 450 | 600 | 400 | 769.2967 | 808.7508 | 1000 | 841.8037 | 1231865.0699 | 4632.96 | 60.7581 | 15.7002 | 0.38865 | 13.0046 | 0.82989 | 1.27 | 86660.0615 | 7790.3802 | 2949.1729 | 9159.2121 | 14322.8624 | 81049.9683 | 7522.2294 | 14586.3708 | -4369.7061 | 37433.005 | 0.27458
1410 | 0.31 | 0.47991 | 0.16423 | 2.6704 | 450 | 600 | 410 | 769.2973 | 808.9142 | 1000 | 840.1043 | 1229370.0859 | 4632.96 | 60.6033 | 15.6686 | 0.38787 | 13.0045 | 0.82987 | 1.2625 | 86151.1216 | 7790.2633 | 2943.2231 | 9140.7356 | 14322.7471 | 80572.2607 | 7507.2057 | 14556.9248 | -4747.8631 | 37357.487 | 0.27489
1411 | 0.31 | 0.47992 | 0.16362 | 2.6757 | 450 | 600 | 420 | 769.2949 | 809.0646 | 1000 | 838.4288 | 1226927.1669 | 4632.96 | 60.4501 | 15.6371 | 0.38709 | 13.0066 | 0.82986 | 1.2553 | 85659.9084 | 7790.1482 | 2937.2957 | 9122.4063 | 14325.8165 | 80110.8049 | 7492.5501 | 14527.8922 | -5123.1655 | 37282.2401 | 0.27518
1412 | 0.31 | 0.47991 | 0.16299 | 2.6809 | 450 | 600 | 430 | 769.3002 | 809.2302 | 1000 | 836.7912 | 1224548.4146 | 4632.96 | 60.3013 | 15.6066 | 0.38633 | 13.0057 | 0.82985 | 1.248 | 85165.6774 | 7790.0356 | 2931.5845 | 9104.5896 | 14324.409 | 79646.8745 | 7478.0143 | 14499.5162 | -5493.1662 | 37209.7547 | 0.27547
1413 | 0.31 | 0.47991 | 0.16237 | 2.6863 | 450 | 600 | 440 | 769.2965 | 809.383 | 1000 | 835.1185 | 1222091.9348 | 4632.96 | 60.1507 | 15.5756 | 0.38557 | 13.0048 | 0.82984 | 1.2408 | 84672.608 | 7789.9206 | 2925.756 | 9086.4895 | 14323.3993 | 79184.0237 | 7463.4054 | 14470.5327 | -5859.1542 | 37135.7818 | 0.27577
1414 | 0.31 | 0.47992 | 0.16175 | 2.6915 | 450 | 600 | 450 | 769.295 | 809.5412 | 1000 | 833.5009 | 1219708.1232 | 4632.96 | 60.0029 | 15.5449 | 0.38481 | 13.0043 | 0.82983 | 1.2336 | 84184.6265 | 7789.8094 | 2919.997 | 9068.6079 | 14322.7229 | 78725.984 | 7448.9568 | 14442.5051 | -6222.7954 | 37062.6842 | 0.27606
1415 | 0.31 | 0.47992 | 0.16116 | 2.6963 | 450 | 600 | 460 | 769.2959 | 809.6874 | 1000 | 832.0237 | 1217546.1161 | 4632.96 | 59.8659 | 15.5179 | 0.38414 | 13.004 | 0.82982 | 1.2269 | 83728.8589 | 7789.7078 | 2914.9139 | 9052.8173 | 14322.2558 | 78297.6845 | 7435.6958 | 14416.909 | -6583.0858 | 36998.166 | 0.27632
1416 | 0.31 | 0.47992 | 0.16054 | 2.7019 | 450 | 600 | 470 | 769.293 | 809.846 | 1000 | 830.2899 | 1215003.7357 | 4632.96 | 59.7124 | 15.4855 | 0.38334 | 13.0035 | 0.8298 | 1.2196 | 83232.1233 | 7789.5886 | 2908.8369 | 9033.9469 | 14321.8089 | 77831.6661 | 7420.8143 | 14386.8654 | -6937.4644 | 36921.0321 | 0.27664
1417 | 0.31 | 0.47991 | 0.15993 | 2.707 | 450 | 600 | 480 | 769.2959 | 810.0052 | 1000 | 828.7205 | 1212709.8298 | 4632.96 | 59.5688 | 15.4563 | 0.38261 | 13.0033 | 0.82979 | 1.2126 | 82758.2221 | 7789.4807 | 2903.3503 | 9016.9015 | 14321.5147 | 77386.8375 | 7406.8682 | 14359.6712 | -7290.8861 | 36851.395 | 0.27693
1418 | 0.31 | 0.47992 | 0.15933 | 2.7122 | 450 | 600 | 490 | 769.2937 | 810.1537 | 1000 | 827.1337 | 1210390.7228 | 4632.96 | 59.4258 | 15.4267 | 0.38188 | 13.0031 | 0.82978 | 1.2057 | 82291.3252 | 7789.3716 | 2897.7917 | 8999.6283 | 14321.2194 | 76948.4753 | 7393.0016 | 14332.1763 | -7640.4732 | 36780.8406 | 0.27722
1419 | 0.31 | 0.47991 | 0.15873 | 2.7173 | 450 | 600 | 500 | 769.297 | 810.3117 | 1000 | 825.5986 | 1208149.2209 | 4632.96 | 59.2853 | 15.398 | 0.38117 | 13.0029 | 0.82977 | 1.1989 | 81827.3714 | 7789.2661 | 2892.4039 | 8982.9083 | 14321.013 | 76512.9637 | 7379.335 | 14305.5764 | -7987.1367 | 36712.4535 | 0.27749
1420 | 0.31 | 0.48 | 0.16602 | 2.6553 | 450 | 600 | 400 | 774.0392 | 812.6283 | 1005 | 844.8559 | 1236113.4532 | 4632.96 | 61.4769 | 15.7572 | 0.39006 | 13.1098 | 0.82991 | 1.2834 | 87569.2851 | 7790.59 | 2959.8736 | 9192.4476 | 14363.6272 | 81904.9526 | 7549.1775 | 14639.2585 | -3818.7406 | 37568.777 | 0.27391
1421 | 0.31 | 0.48 | 0.16539 | 2.6608 | 450 | 600 | 410 | 774.0392 | 812.7853 | 1005 | 843.1263 | 1233595.1953 | 4632.96 | 61.3201 | 15.7249 | 0.38926 | 13.1095 | 0.8299 | 1.2759 | 87059.8416 | 7790.4711 | 2953.8141 | 9173.6287 | 14363.274 | 81426.6131 | 7534.052 | 14609.2893 | -4201.0899 | 37491.8645 | 0.27422
1422 | 0.31 | 0.48 | 0.16476 | 2.6661 | 450 | 600 | 420 | 774.0379 | 812.9458 | 1005 | 841.4307 | 1231096.8509 | 4632.96 | 61.1647 | 15.6933 | 0.38848 | 13.1092 | 0.82988 | 1.2685 | 86551.8744 | 7790.3545 | 2947.8737 | 9155.1797 | 14362.8702 | 80949.7609 | 7519.0549 | 14579.9087 | -4580.0831 | 37416.4651 | 0.27452
1423 | 0.31 | 0.48 | 0.16413 | 2.6715 | 450 | 600 | 430 | 774.0395 | 813.1064 | 1005 | 839.757 | 1228655.9508 | 4632.96 | 61.0112 | 15.6621 | 0.38771 | 13.1089 | 0.82987 | 1.2611 | 86049.1414 | 7790.2395 | 2942.01 | 9136.9689 | 14362.4353 | 80477.8273 | 7504.2249 | 14550.9074 | -4956.2607 | 37342.0389 | 0.27481
1424 | 0.31 | 0.48 | 0.1635 | 2.6768 | 450 | 600 | 440 | 774.0395 | 813.2651 | 1005 | 838.0822 | 1226205.4685 | 4632.96 | 60.8585 | 15.6309 | 0.38693 | 13.1085 | 0.82986 | 1.2537 | 85550.6209 | 7790.1243 | 2936.1431 | 9118.7473 | 14361.9221 | 80009.8418 | 7489.4763 | 14521.8869 | -5327.7807 | 37267.573 | 0.27511
1425 | 0.31 | 0.48 | 0.16289 | 2.6821 | 450 | 600 | 450 | 774.0392 | 813.42 | 1005 | 836.4386 | 1223798.9245 | 4632.96 | 60.7083 | 15.6002 | 0.38618 | 13.108 | 0.82985 | 1.2465 | 85059.5741 | 7790.0113 | 2930.384 | 9100.8623 | 14361.3574 | 79548.8291 | 7474.9644 | 14493.4066 | -5696.3399 | 37194.4745 | 0.27541
1426 | 0.31 | 0.48 | 0.16227 | 2.6873 | 450 | 600 | 460 | 774.0395 | 813.5767 | 1005 | 834.8041 | 1221407.6044 | 4632.96 | 60.5589 | 15.5707 | 0.38544 | 13.1074 | 0.82984 | 1.2393 | 84570.5685 | 7789.899 | 2924.7887 | 9083.456 | 14360.5638 | 79089.7902 | 7460.6254 | 14465.0862 | -6061.3448 | 37123.4815 | 0.2757
1427 | 0.31 | 0.48 | 0.16166 | 2.6925 | 450 | 600 | 470 | 774.0391 | 813.7302 | 1005 | 833.1828 | 1219034.6353 | 4632.96 | 60.411 | 15.5395 | 0.38467 | 13.1073 | 0.82982 | 1.2322 | 84088.6397 | 7789.7875 | 2918.9779 | 9065.4383 | 14360.477 | 78637.3231 | 7446.2553 | 14436.9926 | -6422.4891 | 37049.6991 | 0.27599
1428 | 0.31 | 0.48 | 0.16105 | 2.6977 | 450 | 600 | 480 | 774.0395 | 813.8842 | 1005 | 831.5799 | 1216691.9372 | 4632.96 | 60.2628 | 15.5096 | 0.38393 | 13.1089 | 0.82981 | 1.2252 | 83610.6774 | 7789.6773 | 2913.3623 | 9047.9981 | 14362.7029 | 78188.5248 | 7432.1209 | 14409.2185 | -6782.4599 | 36978.4226 | 0.27628
1429 | 0.31 | 0.48 | 0.16043 | 2.7028 | 450 | 600 | 490 | 774.0385 | 814.04 | 1005 | 830.0172 | 1214408.8285 | 4632.96 | 60.1192 | 15.48 | 0.3832 | 13.1079 | 0.8298 | 1.2182 | 83136.8737 | 7789.5699 | 2907.8073 | 9030.8068 | 14361.3895 | 77743.7754 | 7418.1225 | 14382.1406 | -7137.4202 | 36907.8987 | 0.27656
1430 | 0.31 | 0.47999 | 0.15984 | 2.708 | 450 | 600 | 500 | 774.0422 | 814.1916 | 1005 | 828.4176 | 1212080.7808 | 4632.96 | 59.975 | 15.4506 | 0.38247 | 13.1074 | 0.82979 | 1.2113 | 82667.6713 | 7789.4599 | 2902.2834 | 9013.5905 | 14360.63 | 77303.2695 | 7404.2371 | 14354.4234 | -7486.9538 | 36837.8017 | 0.27685
1431 | 0.31 | 0.48 | 0.16711 | 2.6461 | 450 | 600 | 400 | 778.9261 | 816.6154 | 1010 | 847.8178 | 1240452.1266 | 4632.96 | 62.1769 | 15.8125 | 0.39143 | 13.2181 | 0.82993 | 1.2965 | 88451.8784 | 7790.7936 | 2970.2544 | 9224.6862 | 14405.1948 | 82734.9959 | 7575.3353 | 14690.5802 | -3291.6557 | 37700.4535 | 0.27324
1432 | 0.31 | 0.47999 | 0.16647 | 2.6515 | 450 | 600 | 410 | 778.9266 | 816.7764 | 1010 | 846.0675 | 1237894.3686 | 4632.96 | 62.0163 | 15.7798 | 0.39062 | 13.2179 | 0.82992 | 1.2888 | 87931.0523 | 7790.6733 | 2964.1224 | 9205.6421 | 14404.9977 | 82246.0681 | 7559.9248 | 14660.252 | -3680.213 | 37622.6221 | 0.27355
1433 | 0.31 | 0.48 | 0.16583 | 2.6569 | 450 | 600 | 420 | 778.9257 | 816.9344 | 1010 | 844.3451 | 1235368.7403 | 4632.96 | 61.8579 | 15.7477 | 0.38983 | 13.2177 | 0.82991 | 1.2812 | 87417.3911 | 7790.5549 | 2958.0879 | 9186.9009 | 14404.7666 | 81763.8298 | 7544.7366 | 14630.4068 | -4064.8033 | 37546.0283 | 0.27386
1434 | 0.31 | 0.48 | 0.1652 | 2.6623 | 450 | 600 | 430 | 778.9256 | 817.0923 | 1010 | 842.6525 | 1232892.3165 | 4632.96 | 61.7019 | 15.7161 | 0.38905 | 13.2174 | 0.82989 | 1.2738 | 86910.291 | 7790.4385 | 2952.1582 | 9168.4852 | 14404.4683 | 81287.7347 | 7529.7648 | 14601.0785 | -4445.9285 | 37470.7652 | 0.27416
1435 | 0.31 | 0.48 | 0.16458 | 2.6676 | 450 | 600 | 440 | 778.9241 | 817.2477 | 1010 | 840.9611 | 1230407.8927 | 4632.96 | 61.5465 | 15.6846 | 0.38826 | 13.2171 | 0.82988 | 1.2663 | 86406.3032 | 7790.3223 | 2946.2326 | 9150.0822 | 14404.0952 | 80814.5838 | 7514.8586 | 14571.7711 | -4822.9532 | 37395.5535 | 0.27446
1436 | 0.31 | 0.48001 | 0.16395 | 2.673 | 450 | 600 | 450 | 778.9201 | 817.4004 | 1010 | 839.2757 | 1227919.9062 | 4632.96 | 61.3919 | 15.6531 | 0.38749 | 13.2167 | 0.82987 | 1.259 | 85905.6677 | 7790.2064 | 2940.3278 | 9131.7437 | 14403.6354 | 80344.601 | 7500.0366 | 14542.5665 | -5196.1467 | 37320.6059 | 0.27476
1437 | 0.31 | 0.48002 | 0.16334 | 2.6783 | 450 | 600 | 460 | 778.9158 | 817.5515 | 1010 | 837.6189 | 1225472.0503 | 4632.96 | 61.2396 | 15.6222 | 0.38672 | 13.2162 | 0.82986 | 1.2517 | 85411.4202 | 7790.0925 | 2934.5236 | 9113.7177 | 14403.137 | 79880.5942 | 7485.4241 | 14513.8597 | -5566.0425 | 37246.9353 | 0.27505
1438 | 0.31 | 0.48 | 0.16271 | 2.6835 | 450 | 600 | 470 | 778.9257 | 817.7152 | 1010 | 835.978 | 1223126.8451 | 4632.96 | 61.0895 | 15.5916 | 0.38596 | 13.216 | 0.82984 | 1.2445 | 84922.7283 | 7789.9797 | 2928.7748 | 9095.8638 | 14402.6938 | 79421.8095 | 7470.9678 | 14485.4267 | -5931.8772 | 37173.9677 | 0.27534
1439 | 0.31 | 0.48 | 0.1621 | 2.6888 | 450 | 600 | 480 | 778.9257 | 817.8692 | 1010 | 834.3524 | 1220748.4587 | 4632.96 | 60.9402 | 15.5613 | 0.38521 | 13.2156 | 0.82983 | 1.2374 | 84437.4755 | 7789.8679 | 2923.0796 | 9078.176 | 14402.1232 | 78966.2679 | 7456.6241 | 14457.2585 | -6294.5506 | 37101.6796 | 0.27564
1440 | 0.31 | 0.48 | 0.16149 | 2.6939 | 450 | 600 | 490 | 778.9258 | 818.021 | 1010 | 832.747 | 1218399.6434 | 4632.96 | 60.793 | 15.5314 | 0.38447 | 13.2151 | 0.82982 | 1.2303 | 83959.1204 | 7789.7576 | 2917.4552 | 9060.7086 | 14401.4976 | 78517.1541 | 7442.4754 | 14429.441 | -6653.258 | 37030.2917 | 0.27592
1441 | 0.31 | 0.48 | 0.16088 | 2.6991 | 450 | 600 | 500 | 778.9257 | 818.1735 | 1010 | 831.1466 | 1216058.0119 | 4632.96 | 60.6461 | 15.5015 | 0.38373 | 13.2145 | 0.82981 | 1.2233 | 83481.489 | 7789.6475 | 2911.8484 | 9043.2955 | 14400.8123 | 78068.801 | 7428.3565 | 14401.7102 | -7009.3385 | 36959.1261 | 0.27621
1442 | 0.31 | 0.48 | 0.16826 | 2.6363 | 450 | 600 | 400 | 783.7316 | 820.5152 | 1015 | 850.9603 | 1245048.1686 | 4632.96 | 62.9195 | 15.8711 | 0.39288 | 13.3215 | 0.82995 | 1.3103 | 89390.284 | 7791.0097 | 2981.2684 | 9258.8918 | 14441.7984 | 83617.4532 | 7603.1238 | 14745.0325 | -2718.8011 | 37840.1842 | 0.27255
1443 | 0.31 | 0.48 | 0.16761 | 2.6417 | 450 | 600 | 410 | 783.7315 | 820.6747 | 1015 | 849.2024 | 1242475.111 | 4632.96 | 62.7567 | 15.8383 | 0.39207 | 13.3213 | 0.82994 | 1.3026 | 88864.8635 | 7790.8888 | 2975.1096 | 9239.7644 | 14441.575 | 83124.1639 | 7587.5992 | 14714.5716 | -3113.0022 | 37762.0124 | 0.27285
1444 | 0.31 | 0.48 | 0.16697 | 2.6472 | 450 | 600 | 420 | 783.7317 | 820.834 | 1015 | 847.4545 | 1239918.9475 | 4632.96 | 62.595 | 15.8057 | 0.39126 | 13.3211 | 0.82993 | 1.2949 | 88343.466 | 7790.7687 | 2968.9861 | 9220.7467 | 14441.356 | 82634.6688 | 7572.1839 | 14684.2854 | -3503.2631 | 37684.2891 | 0.27316
1445 | 0.31 | 0.48 | 0.16634 | 2.6526 | 450 | 600 | 430 | 783.7316 | 820.9917 | 1015 | 845.7187 | 1237379.3805 | 4632.96 | 62.4348 | 15.7733 | 0.39046 | 13.3209 | 0.82992 | 1.2873 | 87827.1914 | 7790.6493 | 2962.9049 | 9201.8603 | 14441.1353 | 82149.9754 | 7556.9052 | 14654.2082 | -3889.4111 | 37607.102 | 0.27347
1446 | 0.31 | 0.48 | 0.16571 | 2.658 | 450 | 600 | 440 | 783.7316 | 821.1486 | 1015 | 844.0048 | 1234871.7044 | 4632.96 | 62.2763 | 15.7414 | 0.38967 | 13.3207 | 0.8299 | 1.2798 | 87316.1043 | 7790.5315 | 2956.9004 | 9183.2124 | 14440.9181 | 81670.1548 | 7541.793 | 14624.511 | -4272.0818 | 37530.8899 | 0.27377
1447 | 0.31 | 0.48 | 0.16508 | 2.6634 | 450 | 600 | 450 | 783.7316 | 821.3043 | 1015 | 842.3074 | 1232388.2358 | 4632.96 | 62.1194 | 15.7097 | 0.38889 | 13.3205 | 0.82989 | 1.2723 | 86810.3647 | 7790.4148 | 2950.9538 | 9164.7439 | 14440.7029 | 81195.345 | 7526.8345 | 14595.0994 | -4650.9921 | 37455.411 | 0.27407
1448 | 0.31 | 0.48 | 0.16445 | 2.6687 | 450 | 600 | 460 | 783.7317 | 821.4599 | 1015 | 840.6265 | 1229928.884 | 4632.96 | 61.9638 | 15.6783 | 0.38811 | 13.3203 | 0.82988 | 1.2649 | 86308.6209 | 7790.2992 | 2945.0648 | 9146.4548 | 14440.4905 | 80724.3077 | 7512.0032 | 14565.9735 | -5026.3636 | 37380.665 | 0.27437
1449 | 0.31 | 0.48 | 0.16383 | 2.674 | 450 | 600 | 470 | 783.7316 | 821.6142 | 1015 | 838.9616 | 1227492.9993 | 4632.96 | 61.8099 | 15.6473 | 0.38734 | 13.3201 | 0.82987 | 1.2576 | 85812.1638 | 7790.1848 | 2939.2321 | 9128.3401 | 14440.2795 | 80258.2222 | 7497.3232 | 14537.1254 | -5398.0613 | 37306.6324 | 0.27466
1450 | 0.31 | 0.48 | 0.16321 | 2.6793 | 450 | 600 | 480 | 783.7317 | 821.7676 | 1015 | 837.3126 | 1225080.3303 | 4632.96 | 61.6574 | 15.6165 | 0.38658 | 13.32 | 0.82985 | 1.2504 | 85320.3833 | 7790.0714 | 2933.4549 | 9110.3979 | 14440.0707 | 79796.5302 | 7482.782 | 14508.552 | -5766.2032 | 37233.3043 | 0.27496
1451 | 0.31 | 0.48 | 0.1626 | 2.6845 | 450 | 600 | 490 | 783.7316 | 821.9199 | 1015 | 835.6793 | 1222690.5765 | 4632.96 | 61.5039 | 15.5861 | 0.38583 | 13.3223 | 0.82984 | 1.2432 | 84833.3719 | 7789.9591 | 2927.7327 | 9092.6266 | 14443.3527 | 79339.2083 | 7468.3795 | 14480.2506 | -6133.6896 | 37160.6745 | 0.27525
1452 | 0.31 | 0.48 | 0.16199 | 2.6897 | 450 | 600 | 500 | 783.7316 | 822.0715 | 1015 | 834.0613 | 1220322.9254 | 4632.96 | 61.3544 | 15.5559 | 0.38508 | 13.3218 | 0.82983 | 1.2361 | 84350.8169 | 7789.8479 | 2922.0641 | 9075.0217 | 14442.8326 | 78886.1891 | 7454.1113 | 14452.2143 | -6494.5908 | 37088.7249 | 0.27554
1453 | 0.31 | 0.48 | 0.16939 | 2.6266 | 450 | 600 | 400 | 788.5699 | 824.4464 | 1020 | 854.1133 | 1249662.8403 | 4632.96 | 63.6657 | 15.9299 | 0.39434 | 13.4279 | 0.82998 | 1.3241 | 90325.6035 | 7791.2264 | 2992.3201 | 9293.2142 | 14481.671 | 84497.2595 | 7630.8851 | 14799.6665 | -2145.2299 | 37980.3816 | 0.27185
1454 | 0.31 | 0.48 | 0.16874 | 2.6322 | 450 | 600 | 410 | 788.5704 | 824.6063 | 1020 | 852.2929 | 1247002.3772 | 4632.96 | 63.4975 | 15.896 | 0.3935 | 13.4277 | 0.82996 | 1.3162 | 89788.5619 | 7791.1013 | 2985.9424 | 9273.4069 | 14481.4435 | 83993.1064 | 7614.9501 | 14768.123 | -2544.3406 | 37899.4315 | 0.27217
1455 | 0.31 | 0.47999 | 0.1681 | 2.6376 | 450 | 600 | 420 | 788.5708 | 824.7652 | 1020 | 850.5293 | 1244423.8647 | 4632.96 | 63.3333 | 15.8631 | 0.39268 | 13.4275 | 0.82995 | 1.3084 | 89261.9508 | 7790.9801 | 2979.7638 | 9254.2181 | 14481.2234 | 83498.6747 | 7599.3852 | 14737.5643 | -2939.7009 | 37821.0087 | 0.27248
1456 | 0.31 | 0.48 | 0.16746 | 2.6431 | 450 | 600 | 430 | 788.5695 | 824.9201 | 1020 | 848.7815 | 1241861.5163 | 4632.96 | 63.1708 | 15.8305 | 0.39188 | 13.4272 | 0.82994 | 1.3008 | 88741.2355 | 7790.8599 | 2973.6403 | 9235.2006 | 14480.9899 | 83009.756 | 7583.9828 | 14707.2785 | -3331.3902 | 37743.2862 | 0.27278
1457 | 0.31 | 0.48 | 0.16683 | 2.6485 | 450 | 600 | 440 | 788.5689 | 825.075 | 1020 | 847.0248 | 1239292.3562 | 4632.96 | 63.0082 | 15.7977 | 0.39106 | 13.427 | 0.82993 | 1.2931 | 88221.7385 | 7790.7391 | 2967.486 | 9216.0872 | 14480.7607 | 82522.0404 | 7568.5801 | 14676.84 | -3719.515 | 37665.172 | 0.27309
1458 | 0.31 | 0.48 | 0.16619 | 2.6539 | 450 | 600 | 450 | 788.5697 | 825.2335 | 1020 | 845.3188 | 1236795.3205 | 4632.96 | 62.8487 | 15.7659 | 0.39028 | 13.4268 | 0.82991 | 1.2856 | 87708.7488 | 7790.6218 | 2961.5093 | 9197.5255 | 14480.5534 | 82040.4445 | 7553.4528 | 14647.28 | -4103.8709 | 37589.3121 | 0.27339
1459 | 0.31 | 0.48 | 0.16556 | 2.6593 | 450 | 600 | 460 | 788.5699 | 825.3895 | 1020 | 843.6103 | 1234295.5301 | 4632.96 | 62.6897 | 15.734 | 0.38949 | 13.4267 | 0.8299 | 1.2781 | 87198.6503 | 7790.5044 | 2955.5236 | 9178.9357 | 14480.3382 | 81561.5867 | 7538.376 | 14617.6754 | -4484.8735 | 37513.3378 | 0.2737
1460 | 0.31 | 0.48 | 0.16494 | 2.6646 | 450 | 600 | 470 | 788.5691 | 825.5416 | 1020 | 841.9119 | 1231810.0724 | 4632.96 | 62.5323 | 15.7023 | 0.3887 | 13.4264 | 0.82989 | 1.2706 | 86694.9709 | 7790.3876 | 2949.5733 | 9160.4558 | 14480.1144 | 81088.7107 | 7523.4556 | 14588.2457 | -4861.8567 | 37437.8124 | 0.274
1461 | 0.31 | 0.48 | 0.16431 | 2.6699 | 450 | 600 | 480 | 788.5697 | 825.6965 | 1020 | 840.2499 | 1229377.8534 | 4632.96 | 62.3771 | 15.6713 | 0.38794 | 13.4263 | 0.82988 | 1.2633 | 86196.5597 | 7790.2734 | 2943.7507 | 9142.3728 | 14479.9099 | 80620.7985 | 7508.7451 | 14559.448 | -5235.2164 | 37363.9088 | 0.27429
1462 | 0.31 | 0.48 | 0.16369 | 2.6752 | 450 | 600 | 490 | 788.5699 | 825.8489 | 1020 | 838.5937 | 1226955.7122 | 4632.96 | 62.2231 | 15.6405 | 0.38717 | 13.4261 | 0.82986 | 1.256 | 85702.6744 | 7790.1595 | 2937.9484 | 9124.3525 | 14479.7009 | 80157.128 | 7494.1413 | 14530.7502 | -5604.9891 | 37290.2617 | 0.27459
1463 | 0.31 | 0.48 | 0.16308 | 2.6804 | 450 | 600 | 500 | 788.5699 | 826.0003 | 1020 | 836.9534 | 1224555.7443 | 4632.96 | 62.0705 | 15.6099 | 0.38641 | 13.4259 | 0.82985 | 1.2488 | 85213.4964 | 7790.0467 | 2932.2016 | 9106.5049 | 14479.4927 | 79697.8773 | 7479.6769 | 14502.3275 | -5971.2203 | 37217.3207 | 0.27488
1464 | 0.31 | 0.48 | 0.17054 | 2.6168 | 450 | 600 | 400 | 793.4006 | 828.3667 | 1025 | 857.2847 | 1254304.1292 | 4632.96 | 64.4177 | 15.9891 | 0.3958 | 13.536 | 0.83 | 1.3381 | 91275.4319 | 7791.4445 | 3003.4373 | 9327.7398 | 14524.2065 | 85390.4822 | 7658.9869 | 14854.6194 | -1562.563 | 38121.3972 | 0.27116
1465 | 0.31 | 0.48 | 0.16989 | 2.6223 | 450 | 600 | 410 | 793.4003 | 828.5237 | 1025 | 855.5001 | 1251692.3374 | 4632.96 | 64.2523 | 15.9558 | 0.39498 | 13.5338 | 0.82999 | 1.3302 | 90741.4042 | 7791.3218 | 2997.185 | 9308.3221 | 14521.2541 | 84889.0676 | 7643.2136 | 14823.6963 | -1964.7336 | 38042.0392 | 0.27147
1466 | 0.31 | 0.47999 | 0.16924 | 2.6279 | 450 | 600 | 420 | 793.4012 | 828.6851 | 1025 | 853.664 | 1249011.0701 | 4632.96 | 64.0812 | 15.9216 | 0.39413 | 13.5336 | 0.82997 | 1.3222 | 90196.9766 | 7791.1956 | 2990.7523 | 9288.3442 | 14521.0285 | 84378.0837 | 7627.0876 | 14791.8811 | -2367.3866 | 37960.3921 | 0.27179
1467 | 0.31 | 0.48 | 0.16859 | 2.6334 | 450 | 600 | 430 | 793.401 | 828.8423 | 1025 | 851.896 | 1246423.4883 | 4632.96 | 63.9152 | 15.8886 | 0.39331 | 13.5334 | 0.82996 | 1.3144 | 89666.8047 | 7791.074 | 2984.5583 | 9269.1075 | 14520.802 | 83880.338 | 7611.4395 | 14761.2463 | -2765.8471 | 37881.7738 | 0.27209
1468 | 0.31 | 0.48 | 0.16795 | 2.6389 | 450 | 600 | 440 | 793.4005 | 828.9995 | 1025 | 850.1028 | 1243797.0787 | 4632.96 | 63.7481 | 15.8551 | 0.39249 | 13.5332 | 0.82995 | 1.3066 | 89135.496 | 7790.9507 | 2978.2757 | 9249.5958 | 14520.5704 | 83381.6191 | 7595.6974 | 14730.1734 | -3159.973 | 37802.0315 | 0.27241
1469 | 0.31 | 0.48 | 0.16732 | 2.6443 | 450 | 600 | 450 | 793.4004 | 829.1537 | 1025 | 848.3767 | 1241270.6823 | 4632.96 | 63.5865 | 15.8229 | 0.39169 | 13.533 | 0.82993 | 1.299 | 88620.2895 | 7790.8321 | 2972.2286 | 9230.8153 | 14520.35 | 82897.8251 | 7580.4667 | 14700.265 | -3548.6121 | 37725.2777 | 0.27271
1470 | 0.31 | 0.48 | 0.16669 | 2.6498 | 450 | 600 | 460 | 793.3995 | 829.3049 | 1025 | 846.6364 | 1238725.5551 | 4632.96 | 63.4246 | 15.7905 | 0.39089 | 13.5328 | 0.82992 | 1.2914 | 88106.0132 | 7790.7124 | 2966.1315 | 9211.8796 | 14520.1188 | 82414.9608 | 7565.2144 | 14670.1096 | -3934.4659 | 37647.8898 | 0.27302
1471 | 0.31 | 0.48 | 0.16606 | 2.6551 | 450 | 600 | 470 | 793.3989 | 829.4597 | 1025 | 844.9401 | 1236241.4243 | 4632.96 | 63.2651 | 15.7588 | 0.3901 | 13.5326 | 0.82991 | 1.2839 | 87596.5291 | 7790.5958 | 2960.1888 | 9193.4236 | 14519.8991 | 81936.6338 | 7550.1846 | 14640.718 | -4316.877 | 37572.4622 | 0.27332
1472 | 0.31 | 0.48 | 0.16543 | 2.6604 | 450 | 600 | 480 | 793.3999 | 829.6119 | 1025 | 843.2365 | 1233751.8429 | 4632.96 | 63.1064 | 15.7271 | 0.38932 | 13.5324 | 0.8299 | 1.2765 | 87091.4056 | 7790.4787 | 2954.2202 | 9174.8867 | 14519.6899 | 81462.3878 | 7535.2202 | 14611.1976 | -4695.1478 | 37496.704 | 0.27362
1473 | 0.31 | 0.48 | 0.16481 | 2.6656 | 450 | 600 | 490 | 793.399 | 829.7625 | 1025 | 841.5949 | 1231348.9524 | 4632.96 | 62.9512 | 15.6965 | 0.38856 | 13.5322 | 0.82989 | 1.2692 | 86594.482 | 7790.3658 | 2948.4691 | 9157.0256 | 14519.4722 | 80995.8138 | 7520.5972 | 14582.7535 | -5071.6333 | 37423.7079 | 0.2739
1474 | 0.31 | 0.48 | 0.16418 | 2.671 | 450 | 600 | 500 | 793.4004 | 829.9185 | 1025 | 839.8968 | 1228863.4124 | 4632.96 | 62.7931 | 15.6648 | 0.38777 | 13.532 | 0.82987 | 1.2618 | 86091.4521 | 7790.2491 | 2942.5198 | 9138.549 | 14519.2709 | 80523.6829 | 7505.6923 | 14553.329 | -5442.2915 | 37348.1962 | 0.27421
1475 | 0.31 | 0.48 | 0.17169 | 2.6068 | 450 | 600 | 400 | 798.2323 | 832.2869 | 1030 | 860.5879 | 1259138.52 | 4632.96 | 65.1865 | 16.0507 | 0.39733 | 13.6405 | 0.83002 | 1.3524 | 92244.3486 | 7791.6716 | 3015.0173 | 9363.7025 | 14561.6824 | 86301.7089 | 7687.8497 | 14911.855 | -971.2672 | 38268.2707 | 0.27044
1476 | 0.31 | 0.48 | 0.17103 | 2.6126 | 450 | 600 | 410 | 798.2329 | 832.4465 | 1030 | 858.6606 | 1256321.6663 | 4632.96 | 65.0072 | 16.0148 | 0.39644 | 13.6417 | 0.83001 | 1.3442 | 91686.3328 | 7791.5391 | 3008.2651 | 9342.7322 | 14563.3834 | 85777.8559 | 7671.1897 | 14878.4595 | -1381.9958 | 38182.5679 | 0.27077
1477 | 0.31 | 0.48 | 0.17038 | 2.6182 | 450 | 600 | 420 | 798.2322 | 832.6043 | 1030 | 856.8269 | 1253634.8629 | 4632.96 | 64.8365 | 15.9806 | 0.39559 | 13.6398 | 0.83 | 1.3361 | 91140.6213 | 7791.413 | 3001.841 | 9322.7811 | 14560.8318 | 85265.6192 | 7655.0447 | 14846.6869 | -1787.6758 | 38101.03 | 0.27109
1478 | 0.31 | 0.48 | 0.16964 | 2.6245 | 450 | 600 | 430 | 798.2324 | 832.782 | 1030 | 854.7732 | 1250631.5043 | 4632.96 | 64.6441 | 15.9423 | 0.39464 | 13.6396 | 0.82998 | 1.3272 | 90530.8704 | 7791.2718 | 2994.6458 | 9300.435 | 14560.5722 | 84694.4962 | 7637.0066 | 14811.1005 | -2207.0842 | 38009.7046 | 0.27146
1479 | 0.31 | 0.48 | 0.16908 | 2.6293 | 450 | 600 | 440 | 798.2326 | 832.9177 | 1030 | 853.2357 | 1248383.0589 | 4632.96 | 64.4986 | 15.9136 | 0.39393 | 13.6394 | 0.82997 | 1.3204 | 90069.9997 | 7791.1661 | 2989.2594 | 9283.7067 | 14560.3779 | 84260.4566 | 7623.3848 | 14784.4603 | -2590.3 | 37941.338 | 0.27172
1480 | 0.31 | 0.47999 | 0.16844 | 2.6346 | 450 | 600 | 450 | 798.2332 | 833.0732 | 1030 | 851.4908 | 1245833.3297 | 4632.96 | 64.3337 | 15.8811 | 0.39313 | 13.6392 | 0.82996 | 1.3127 | 89546.0829 | 7791.0462 | 2983.1462 | 9264.7208 | 14560.1606 | 83768.5213 | 7607.9268 | 14754.2249 | -2985.7394 | 37863.7448 | 0.27202
1481 | 0.31 | 0.48 | 0.1678 | 2.6402 | 450 | 600 | 460 | 798.2327 | 833.2282 | 1030 | 849.7053 | 1243218.7659 | 4632.96 | 64.1665 | 15.8478 | 0.3923 | 13.639 | 0.82994 | 1.3049 | 89017.3308 | 7790.9234 | 2976.8908 | 9245.2936 | 14559.9298 | 83272.206 | 7592.258 | 14723.2867 | -3377.9244 | 37784.3483 | 0.27233
1482 | 0.31 | 0.48 | 0.16717 | 2.6456 | 450 | 600 | 470 | 798.2318 | 833.3787 | 1030 | 847.9715 | 1240679.8196 | 4632.96 | 64.0037 | 15.8154 | 0.3915 | 13.6388 | 0.82993 | 1.2973 | 88502.7952 | 7790.8042 | 2970.8164 | 9226.4284 | 14559.6998 | 82789.0666 | 7577.0187 | 14693.2437 | -3764.9997 | 37707.2489 | 0.27264
1483 | 0.31 | 0.48 | 0.16656 | 2.6508 | 450 | 600 | 480 | 798.2324 | 833.5293 | 1030 | 846.3055 | 1238242.3507 | 4632.96 | 63.8464 | 15.7843 | 0.39073 | 13.6386 | 0.82992 | 1.29 | 88003.2882 | 7790.6897 | 2964.9796 | 9208.301 | 14559.4942 | 82319.8664 | 7562.2715 | 14664.3754 | -4146.2169 | 37633.1643 | 0.27293
1484 | 0.31 | 0.48 | 0.16591 | 2.6563 | 450 | 600 | 490 | 798.2324 | 833.6861 | 1030 | 844.5436 | 1235664.358 | 4632.96 | 63.6807 | 15.7515 | 0.38992 | 13.6384 | 0.82991 | 1.2822 | 87478.0339 | 7790.5685 | 2958.8069 | 9189.1306 | 14559.2689 | 81827.0783 | 7546.7431 | 14633.8462 | -4530.3962 | 37554.8172 | 0.27324
1485 | 0.31 | 0.48 | 0.16529 | 2.6616 | 450 | 600 | 500 | 798.2323 | 833.836 | 1030 | 842.8742 | 1233221.3477 | 4632.96 | 63.5235 | 15.7203 | 0.38915 | 13.6382 | 0.82989 | 1.2749 | 86979.7066 | 7790.4538 | 2952.9584 | 9170.9671 | 14559.0557 | 81359.1439 | 7532.0119 | 14604.9205 | -4906.0407 | 37480.5855 | 0.27354
1486 | 0.31 | 0.48 | 0.17284 | 2.5973 | 450 | 600 | 400 | 803.0644 | 836.2075 | 1035 | 863.7319 | 1263731.327 | 4632.96 | 65.9507 | 16.1094 | 0.39878 | 13.7465 | 0.83005 | 1.3665 | 93200.494 | 7791.8877 | 3026.041 | 9397.9374 | 14601.1535 | 87201.1783 | 7716.0056 | 14966.3321 | -369.9366 | 38408.0653 | 0.26976
1487 | 0.31 | 0.48 | 0.17218 | 2.6029 | 450 | 600 | 410 | 803.0653 | 836.366 | 1035 | 861.8785 | 1261024.5846 | 4632.96 | 65.7747 | 16.0748 | 0.39793 | 13.7468 | 0.83003 | 1.3584 | 92647.6748 | 7791.7603 | 3019.5479 | 9377.7721 | 14601.6631 | 86682.0652 | 7699.6599 | 14934.2186 | -786.9876 | 38325.6525 | 0.27008
1488 | 0.31 | 0.48 | 0.17153 | 2.6084 | 450 | 600 | 420 | 803.0653 | 836.5226 | 1035 | 860.0437 | 1258340.0185 | 4632.96 | 65.6011 | 16.0406 | 0.39708 | 13.7465 | 0.83002 | 1.3503 | 92100.5353 | 7791.6341 | 3013.1196 | 9357.8078 | 14601.3797 | 86168.302 | 7683.4805 | 14902.4252 | -1199.2227 | 38244.061 | 0.27039
1489 | 0.31 | 0.48 | 0.17087 | 2.614 | 450 | 600 | 430 | 803.0657 | 836.6804 | 1035 | 858.202 | 1255647.6781 | 4632.96 | 65.4254 | 16.0063 | 0.39623 | 13.7479 | 0.83001 | 1.3422 | 91552.3106 | 7791.5075 | 3006.6674 | 9337.7691 | 14603.4184 | 85653.5702 | 7667.2606 | 14870.5134 | -1610.5344 | 38162.1659 | 0.27071
1490 | 0.31 | 0.48 | 0.17022 | 2.6193 | 450 | 600 | 440 | 803.0658 | 836.8359 | 1035 | 856.4678 | 1253110.8531 | 4632.96 | 65.2606 | 15.9739 | 0.39543 | 13.7456 | 0.82999 | 1.3344 | 91021.306 | 7791.3883 | 3000.5916 | 9318.8996 | 14600.1885 | 85155.0021 | 7651.6923 | 14840.4635 | -2014.6535 | 38085.0488 | 0.27101
1491 | 0.31 | 0.48 | 0.16958 | 2.625 | 450 | 600 | 450 | 803.066 | 836.9912 | 1035 | 854.6045 | 1250385.9373 | 4632.96 | 65.0869 | 15.9392 | 0.39457 | 13.7454 | 0.82998 | 1.3264 | 90478.5277 | 7791.2602 | 2994.0638 | 9298.6262 | 14599.9522 | 84645.5022 | 7635.5205 | 14808.1778 | -2414.2442 | 38002.1942 | 0.27133
1492 | 0.31 | 0.48 | 0.16894 | 2.6305 | 450 | 600 | 460 | 803.066 | 837.145 | 1035 | 852.8312 | 1247791.3319 | 4632.96 | 64.919 | 15.9061 | 0.39375 | 13.7452 | 0.82997 | 1.3186 | 89949.7065 | 7791.1383 | 2987.8509 | 9279.331 | 14599.7263 | 84148.9939 | 7619.8835 | 14777.4499 | -2811.2262 | 37923.3371 | 0.27164
1493 | 0.31 | 0.47999 | 0.1683 | 2.6358 | 450 | 600 | 470 | 803.067 | 837.2993 | 1035 | 851.1325 | 1245309.9427 | 4632.96 | 64.756 | 15.8744 | 0.39296 | 13.745 | 0.82996 | 1.311 | 89431.7016 | 7791.0215 | 2981.8997 | 9260.8485 | 14599.5178 | 83662.5814 | 7604.6758 | 14748.0164 | -3205.7952 | 37847.802 | 0.27194
1494 | 0.31 | 0.48 | 0.16765 | 2.6414 | 450 | 600 | 480 | 803.0661 | 837.4531 | 1035 | 849.2991 | 1242624.1367 | 4632.96 | 64.5848 | 15.8402 | 0.39212 | 13.7448 | 0.82994 | 1.3031 | 88896.4627 | 7790.8955 | 2975.4764 | 9240.8997 | 14599.2767 | 83160.3221 | 7588.7419 | 14716.2476 | -3596.033 | 37766.274 | 0.27226
1495 | 0.31 | 0.48 | 0.16703 | 2.6468 | 450 | 600 | 490 | 803.0662 | 837.6032 | 1035 | 847.5957 | 1240132.5419 | 4632.96 | 64.4235 | 15.8084 | 0.39133 | 13.7446 | 0.82993 | 1.2957 | 88388.0274 | 7790.7784 | 2969.5087 | 9222.3658 | 14599.0602 | 82682.8583 | 7573.711 | 14686.7323 | -3980.3415 | 37690.5283 | 0.27256
1496 | 0.31 | 0.48 | 0.1664 | 2.6521 | 450 | 600 | 500 | 803.0665 | 837.7541 | 1035 | 845.8854 | 1237631.74 | 4632.96 | 64.2616 | 15.7765 | 0.39054 | 13.7444 | 0.82992 | 1.2881 | 87878.0104 | 7790.6608 | 2963.5169 | 9203.7571 | 14598.8439 | 82204.0355 | 7558.6304 | 14657.0976 | -4362.3945 | 37614.4773 | 0.27286
1497 | 0.31 | 0.48 | 0.1739 | 2.5882 | 450 | 600 | 400 | 807.8985 | 840.1498 | 1040 | 866.766 | 1268164.6613 | 4632.96 | 66.7044 | 16.166 | 0.40018 | 13.8537 | 0.83007 | 1.3799 | 94105.4382 | 7792.0963 | 3036.6817 | 9430.9826 | 14642.5003 | 88053.7418 | 7742.842 | 15018.9066 | 218.1954 | 38542.9767 | 0.26911
1498 | 0.31 | 0.48 | 0.17324 | 2.5938 | 450 | 600 | 410 | 807.8987 | 840.3073 | 1040 | 864.901 | 1265441.2792 | 4632.96 | 66.5273 | 16.1312 | 0.39932 | 13.8523 | 0.83006 | 1.3716 | 93545.8265 | 7791.9681 | 3030.1477 | 9410.6901 | 14640.6386 | 87528.3182 | 7726.3281 | 14986.5907 | -203.7948 | 38460.0443 | 0.26943
1499 | 0.31 | 0.48 | 0.17267 | 2.5987 | 450 | 600 | 420 | 807.9 | 840.4442 | 1040 | 863.2672 | 1263053.9639 | 4632.96 | 66.3722 | 16.1008 | 0.39857 | 13.8522 | 0.83004 | 1.3645 | 93062.1914 | 7791.8558 | 3024.4237 | 9392.9132 | 14640.472 | 87072.836 | 7711.9751 | 14958.2808 | -603.5585 | 38387.3928 | 0.2697
1500 | 0.31 | 0.48 | 0.17201 | 2.6043 | 450 | 600 | 430 | 807.9012 | 840.6017 | 1040 | 861.4131 | 1260348.0461 | 4632.96 | 66.1952 | 16.0662 | 0.39771 | 13.8525 | 0.83003 | 1.3564 | 92509.3095 | 7791.7283 | 3017.928 | 9372.7396 | 14641.0052 | 86553.7198 | 7695.6266 | 14926.1542 | -1019.1218 | 38304.9464 | 0.27001
1501 | 0.31 | 0.48 | 0.17136 | 2.61 | 450 | 600 | 440 | 807.9011 | 840.7571 | 1040 | 859.5406 | 1257607.8811 | 4632.96 | 66.0185 | 16.0313 | 0.39685 | 13.8522 | 0.83002 | 1.3482 | 91958.0287 | 7791.5996 | 3011.3675 | 9352.3649 | 14640.5431 | 86036.1781 | 7679.2579 | 14893.7073 | -1428.734 | 38221.678 | 0.27034
1502 | 0.31 | 0.48 | 0.17062 | 2.6161 | 450 | 600 | 450 | 807.9013 | 840.9327 | 1040 | 857.5118 | 1254640.6078 | 4632.96 | 65.8225 | 15.9934 | 0.39591 | 13.8537 | 0.83 | 1.3393 | 91346.0422 | 7791.4601 | 3004.2599 | 9330.2909 | 14642.839 | 85462.874 | 7661.246 | 14858.5543 | -1855.6985 | 38131.465 | 0.2707
1503 | 0.31 | 0.48 | 0.17007 | 2.6207 | 450 | 600 | 460 | 807.9014 | 841.065 | 1040 | 856.0236 | 1252464.2513 | 4632.96 | 65.6805 | 15.9657 | 0.39522 | 13.8513 | 0.82999 | 1.3325 | 90891.1113 | 7791.3578 | 2999.046 | 9314.0982 | 14639.5206 | 85034.331 | 7647.8829 | 14832.7673 | -2239.8942 | 38065.288 | 0.27094
1504 | 0.31 | 0.48 | 0.16942 | 2.6264 | 450 | 600 | 470 | 807.9017 | 841.2193 | 1040 | 854.1706 | 1249754.5457 | 4632.96 | 65.5062 | 15.9311 | 0.39437 | 13.8511 | 0.82998 | 1.3245 | 90348.7176 | 7791.2304 | 2992.554 | 9293.9361 | 14639.2858 | 84525.2519 | 7631.7489 | 14800.659 | -2638.5953 | 37982.8884 | 0.27127
1505 | 0.31 | 0.48 | 0.16878 | 2.6318 | 450 | 600 | 480 | 807.9016 | 841.3708 | 1040 | 852.4057 | 1247171.7944 | 4632.96 | 65.3383 | 15.8982 | 0.39355 | 13.8509 | 0.82996 | 1.3168 | 89823.2145 | 7791.109 | 2986.3707 | 9274.7327 | 14639.0597 | 84031.8463 | 7616.2022 | 14770.0775 | -3033.09 | 37904.4071 | 0.27157
1506 | 0.31 | 0.48 | 0.16815 | 2.6372 | 450 | 600 | 490 | 807.9016 | 841.5221 | 1040 | 850.6541 | 1244609.051 | 4632.96 | 65.1716 | 15.8655 | 0.39274 | 13.8507 | 0.82995 | 1.3091 | 89300.9067 | 7790.9886 | 2980.2342 | 9255.6745 | 14638.8362 | 83541.4818 | 7600.7579 | 14739.7271 | -3424.4073 | 37826.5192 | 0.27188
1507 | 0.31 | 0.48 | 0.16743 | 2.6434 | 450 | 600 | 500 | 807.9016 | 841.694 | 1040 | 848.6704 | 1241706.5325 | 4632.96 | 64.983 | 15.8285 | 0.39183 | 13.8506 | 0.82994 | 1.3004 | 88709.4403 | 7790.8522 | 2973.2842 | 9234.0899 | 14638.8153 | 82987.6309 | 7583.2866 | 14705.3535 | -3828.0962 | 37738.3062 | 0.27224
1508 | 0.31 | 0.48 | 0.17513 | 2.5777 | 450 | 600 | 400 | 812.7359 | 844.061 | 1045 | 870.2866 | 1273318.0378 | 4632.96 | 67.5107 | 16.2317 | 0.40181 | 13.959 | 0.8301 | 1.3953 | 95155.5596 | 7792.3383 | 3049.0283 | 9469.3257 | 14681.0241 | 89040.226 | 7773.9411 | 15079.9085 | 849.8616 | 38699.515 | 0.26836
1509 | 0.31 | 0.48 | 0.17448 | 2.5834 | 450 | 600 | 410 | 812.7359 | 844.2216 | 1045 | 868.3787 | 1270526.4737 | 4632.96 | 67.3287 | 16.1962 | 0.40093 | 13.9589 | 0.83008 | 1.387 | 94590.5974 | 7792.2072 | 3042.3442 | 9448.5669 | 14681.0073 | 88509.6303 | 7757.1957 | 15046.8501 | 422.9893 | 38614.6776 | 0.26868
1510 | 0.31 | 0.48 | 0.17381 | 2.589 | 450 | 600 | 420 | 812.7361 | 844.3792 | 1045 | 866.5032 | 1267782.4406 | 4632.96 | 67.1477 | 16.1612 | 0.40006 | 13.9591 | 0.83007 | 1.3787 | 94026.9445 | 7792.0782 | 3035.7735 | 9428.1604 | 14681.4189 | 87980.3675 | 7740.5706 | 15014.3528 | -2.953 | 38531.2797 | 0.269
1511 | 0.31 | 0.48 | 0.17315 | 2.5946 | 450 | 600 | 430 | 812.736 | 844.5332 | 1045 | 864.6184 | 1265027.7002 | 4632.96 | 66.9687 | 16.126 | 0.39919 | 13.958 | 0.83005 | 1.3705 | 93467.6708 | 7791.9487 | 3029.1704 | 9407.653 | 14679.9692 | 87455.2651 | 7724.0069 | 14981.694 | -422.6573 | 38447.4706 | 0.26932
1512 | 0.31 | 0.48 | 0.1725 | 2.6002 | 450 | 600 | 440 | 812.7371 | 844.6811 | 1045 | 862.7771 | 1262337.9187 | 4632.96 | 66.7919 | 16.0917 | 0.39834 | 13.9577 | 0.83004 | 1.3624 | 92914.6806 | 7791.8221 | 3022.719 | 9387.6173 | 14679.5086 | 86936.0496 | 7707.6926 | 14949.7878 | -838.522 | 38365.5869 | 0.26964
1513 | 0.31 | 0.48 | 0.17185 | 2.6057 | 450 | 600 | 450 | 812.7378 | 844.8326 | 1045 | 860.9398 | 1259653.8549 | 4632.96 | 66.6161 | 16.0574 | 0.39749 | 13.9582 | 0.83003 | 1.3543 | 92370.6588 | 7791.6958 | 3016.2821 | 9367.6264 | 14680.2495 | 86425.1187 | 7691.5673 | 14917.9523 | -1250.2255 | 38283.8874 | 0.26995
1514 | 0.31 | 0.48 | 0.1712 | 2.6112 | 450 | 600 | 460 | 812.7382 | 844.986 | 1045 | 859.1278 | 1257004.8493 | 4632.96 | 66.4419 | 16.0236 | 0.39666 | 13.9582 | 0.83001 | 1.3464 | 91828.2965 | 7791.5712 | 3009.9337 | 9347.9103 | 14680.4289 | 85915.8577 | 7675.5489 | 14886.5543 | -1659.2618 | 38203.3109 | 0.27026
1515 | 0.31 | 0.48 | 0.17055 | 2.6167 | 450 | 600 | 470 | 812.7385 | 845.139 | 1045 | 857.3169 | 1254357.3397 | 4632.96 | 66.2669 | 15.9898 | 0.39582 | 13.9597 | 0.83 | 1.3384 | 91288.2715 | 7791.4467 | 3003.5895 | 9328.2072 | 14682.5232 | 85408.7835 | 7659.5804 | 14855.1771 | -2065.9667 | 38122.7877 | 0.27058
1516 | 0.31 | 0.48 | 0.16991 | 2.6222 | 450 | 600 | 480 | 812.7391 | 845.291 | 1045 | 855.5285 | 1251743.9197 | 4632.96 | 66.0982 | 15.9565 | 0.395 | 13.957 | 0.82999 | 1.3306 | 90754.9344 | 7791.3237 | 2997.3237 | 9308.7474 | 14678.8239 | 84908.1361 | 7643.8114 | 14824.1875 | -2463.5802 | 38043.2591 | 0.27089
1517 | 0.31 | 0.48 | 0.16928 | 2.6274 | 450 | 600 | 490 | 812.738 | 845.4393 | 1045 | 853.8549 | 1249289.0152 | 4632.96 | 65.9345 | 15.9253 | 0.39422 | 13.9568 | 0.82998 | 1.323 | 90239.4029 | 7791.2087 | 2991.4605 | 9290.5383 | 14678.6011 | 84423.9244 | 7628.7235 | 14795.1893 | -2861.8201 | 37968.8414 | 0.27117
1518 | 0.31 | 0.47999 | 0.16855 | 2.6336 | 450 | 600 | 500 | 812.7395 | 845.6125 | 1045 | 851.8269 | 1246330.4945 | 4632.96 | 65.7416 | 15.8874 | 0.39329 | 13.9566 | 0.82996 | 1.3141 | 89638.219 | 7791.0693 | 2984.3552 | 9268.4715 | 14678.3539 | 83860.9827 | 7610.9317 | 14760.048 | -3270.4827 | 37878.6583 | 0.27154
1519 | 0.31 | 0.48 | 0.1763 | 2.5678 | 450 | 600 | 400 | 817.5753 | 847.9899 | 1050 | 873.6477 | 1278238.6096 | 4632.96 | 68.3064 | 16.2945 | 0.40336 | 14.0648 | 0.83012 | 1.4101 | 96158.4464 | 7792.5694 | 3060.8188 | 9505.9414 | 14720.4725 | 89983.412 | 7803.6568 | 15138.1485 | 1474.998 | 38848.9654 | 0.26765
1520 | 0.31 | 0.48 | 0.17563 | 2.5735 | 450 | 600 | 410 | 817.5752 | 848.1507 | 1050 | 871.7105 | 1275404.1156 | 4632.96 | 68.1198 | 16.2584 | 0.40247 | 14.0647 | 0.83011 | 1.4016 | 95580.8642 | 7792.4362 | 3054.0318 | 9484.863 | 14720.3772 | 89441.0632 | 7786.5767 | 15104.5812 | 1039.7996 | 38762.8218 | 0.26798
1521 | 0.31 | 0.48 | 0.17496 | 2.5792 | 450 | 600 | 420 | 817.5752 | 848.3028 | 1050 | 869.7917 | 1272596.9846 | 4632.96 | 67.9352 | 16.2226 | 0.40158 | 14.0643 | 0.83009 | 1.3932 | 95008.5803 | 7792.3043 | 3047.3094 | 9463.9856 | 14719.9366 | 88903.7108 | 7769.6555 | 15071.334 | 609.1734 | 38677.4998 | 0.2683
1522 | 0.31 | 0.48 | 0.1743 | 2.5849 | 450 | 600 | 430 | 817.5753 | 848.458 | 1050 | 867.8912 | 1269816.4968 | 4632.96 | 67.752 | 16.1871 | 0.40071 | 14.0643 | 0.83008 | 1.3849 | 94441.8324 | 7792.1736 | 3040.6512 | 9443.3071 | 14719.9518 | 88371.5442 | 7752.897 | 15038.4038 | 182.4055 | 38592.9908 | 0.26862
1523 | 0.31 | 0.48 | 0.17364 | 2.5905 | 450 | 600 | 440 | 817.5748 | 848.611 | 1050 | 866.0066 | 1267058.5431 | 4632.96 | 67.5705 | 16.152 | 0.39983 | 14.0643 | 0.83006 | 1.3766 | 93881.0342 | 7792.0441 | 3034.0484 | 9422.8008 | 14720.0954 | 87844.9499 | 7736.3024 | 15005.7477 | -240.2938 | 38509.1856 | 0.26894
1524 | 0.31 | 0.48 | 0.17297 | 2.5961 | 450 | 600 | 450 | 817.5762 | 848.7682 | 1050 | 864.1196 | 1264303.985 | 4632.96 | 67.3893 | 16.1168 | 0.39896 | 14.0637 | 0.83005 | 1.3683 | 93317.862 | 7791.9144 | 3027.4373 | 9402.269 | 14719.2499 | 87316.3173 | 7719.6561 | 14973.0509 | -659.605 | 38425.2759 | 0.26927
1525 | 0.31 | 0.48 | 0.17232 | 2.6016 | 450 | 600 | 460 | 817.5769 | 848.923 | 1050 | 862.2901 | 1261630.6328 | 4632.96 | 67.2126 | 16.0827 | 0.39812 | 14.0635 | 0.83004 | 1.3602 | 92769.5356 | 7791.7886 | 3021.0277 | 9382.3626 | 14719.0584 | 86801.4376 | 7703.4684 | 14941.3501 | -1072.9823 | 38343.9224 | 0.26958
1526 | 0.31 | 0.48 | 0.17168 | 2.6072 | 450 | 600 | 470 | 817.5777 | 849.0728 | 1050 | 860.4675 | 1258969.3626 | 4632.96 | 67.0371 | 16.0487 | 0.39728 | 14.0638 | 0.83002 | 1.3523 | 92228.4483 | 7791.6633 | 3014.6422 | 9362.5312 | 14719.5208 | 86293.2769 | 7687.4438 | 14909.7687 | -1482.7717 | 38262.8753 | 0.26989
1527 | 0.31 | 0.48 | 0.17103 | 2.6127 | 450 | 600 | 480 | 817.5775 | 849.2239 | 1050 | 858.6517 | 1256311.1014 | 4632.96 | 66.8619 | 16.0148 | 0.39644 | 14.0639 | 0.83001 | 1.3443 | 91687.0405 | 7791.5385 | 3008.2805 | 9342.7738 | 14719.736 | 85784.9401 | 7671.4339 | 14878.3051 | -1889.4578 | 38182.1304 | 0.2702
1528 | 0.31 | 0.48 | 0.17039 | 2.6182 | 450 | 600 | 490 | 817.5777 | 849.3745 | 1050 | 856.8333 | 1253652.0236 | 4632.96 | 66.6886 | 15.9809 | 0.3956 | 14.0628 | 0.83 | 1.3364 | 91149.1108 | 7791.4134 | 3001.9097 | 9322.9883 | 14718.3209 | 85279.9371 | 7655.4868 | 14846.7968 | -2290.0587 | 38101.2707 | 0.27052
1529 | 0.31 | 0.48 | 0.16975 | 2.6236 | 450 | 600 | 500 | 817.5779 | 849.5246 | 1050 | 855.0714 | 1251074.9726 | 4632.96 | 66.5181 | 15.948 | 0.39479 | 14.0626 | 0.82998 | 1.3286 | 90619.2288 | 7791.2923 | 2995.7369 | 9303.8174 | 14718.0962 | 84782.4377 | 7639.8616 | 14816.2674 | -2689.4145 | 38022.9232 | 0.27082
1530 | 0.31 | 0.48 | 0.17746 | 2.5579 | 450 | 600 | 400 | 822.4167 | 851.9171 | 1055 | 877.0219 | 1283179.0759 | 4632.96 | 69.1082 | 16.3575 | 0.40492 | 14.1708 | 0.83014 | 1.425 | 97165.496 | 7792.8014 | 3072.6581 | 9542.7082 | 14760.226 | 90930.6281 | 7833.4977 | 15196.6154 | 2106.7173 | 38998.9998 | 0.26694
1531 | 0.31 | 0.48 | 0.17678 | 2.5637 | 450 | 600 | 410 | 822.4167 | 852.0736 | 1055 | 875.0576 | 1280304.8542 | 4632.96 | 68.918 | 16.3209 | 0.40402 | 14.1706 | 0.83013 | 1.4164 | 96579.6182 | 7792.6663 | 3065.7756 | 9521.3333 | 14759.9595 | 90380.4919 | 7816.1741 | 15162.5784 | 1665.3192 | 38911.6446 | 0.26727
1532 | 0.31 | 0.48 | 0.17611 | 2.5694 | 450 | 600 | 420 | 822.4167 | 852.2293 | 1055 | 873.1121 | 1277458.4478 | 4632.96 | 68.7297 | 16.2846 | 0.40312 | 14.1703 | 0.83012 | 1.4078 | 95999.4919 | 7792.5326 | 3058.9598 | 9500.1655 | 14759.7099 | 89835.759 | 7799.0198 | 15128.8677 | 1228.3525 | 38825.1368 | 0.2676
1533 | 0.31 | 0.48 | 0.17545 | 2.575 | 450 | 600 | 430 | 822.4167 | 852.3825 | 1055 | 871.2046 | 1274667.6457 | 4632.96 | 68.544 | 16.249 | 0.40224 | 14.171 | 0.8301 | 1.3994 | 95430.6706 | 7792.4014 | 3052.277 | 9479.411 | 14760.7436 | 89301.5001 | 7782.1981 | 15095.8164 | 796.0257 | 38740.3173 | 0.26792
1534 | 0.31 | 0.48 | 0.17478 | 2.5807 | 450 | 600 | 440 | 822.4167 | 852.5378 | 1055 | 869.2785 | 1271849.5413 | 4632.96 | 68.3568 | 16.2131 | 0.40135 | 14.1715 | 0.83009 | 1.391 | 94856.3142 | 7792.269 | 3045.5289 | 9458.4534 | 14761.5144 | 88762.261 | 7765.2152 | 15062.4417 | 365.4849 | 38654.6682 | 0.26824
1535 | 0.31 | 0.48 | 0.17412 | 2.5864 | 450 | 600 | 450 | 822.4168 | 852.6911 | 1055 | 867.3899 | 1269086.317 | 4632.96 | 68.1755 | 16.1778 | 0.40048 | 14.1697 | 0.83007 | 1.3827 | 94292.9603 | 7792.1392 | 3038.9121 | 9437.9037 | 14759.0047 | 88233.3559 | 7748.5593 | 15029.7167 | -56.7349 | 38570.6862 | 0.26857
1536 | 0.31 | 0.48 | 0.17347 | 2.5919 | 450 | 600 | 460 | 822.4167 | 852.8423 | 1055 | 865.5236 | 1266355.6279 | 4632.96 | 67.9949 | 16.143 | 0.39961 | 14.1694 | 0.83006 | 1.3745 | 93737.0366 | 7792.0109 | 3032.3733 | 9417.5964 | 14758.7775 | 87711.3189 | 7732.1141 | 14997.3776 | -476.2037 | 38487.6947 | 0.26888
1537 | 0.31 | 0.48 | 0.17281 | 2.5975 | 450 | 600 | 470 | 822.4184 | 852.9973 | 1055 | 863.666 | 1263640.5259 | 4632.96 | 67.8147 | 16.1084 | 0.39876 | 14.1692 | 0.83005 | 1.3663 | 93180.6783 | 7791.8832 | 3025.8652 | 9397.3843 | 14758.5013 | 87189.0057 | 7715.687 | 14965.19 | -892.7678 | 38405.092 | 0.2692
1538 | 0.31 | 0.48 | 0.17215 | 2.6031 | 450 | 600 | 480 | 822.4182 | 853.1477 | 1055 | 861.8124 | 1260934.7084 | 4632.96 | 67.6352 | 16.0738 | 0.3979 | 14.169 | 0.83003 | 1.3582 | 92628.0314 | 7791.7557 | 3019.3714 | 9377.2165 | 14758.2767 | 86670.1953 | 7699.3458 | 14933.0732 | -1306.9368 | 38322.6705 | 0.26952
1539 | 0.31 | 0.48 | 0.17152 | 2.6086 | 450 | 600 | 490 | 822.4186 | 853.2967 | 1055 | 860.006 | 1258293.7911 | 4632.96 | 67.4605 | 16.0401 | 0.39707 | 14.1691 | 0.83002 | 1.3503 | 92091.6918 | 7791.6316 | 3013.0424 | 9357.5606 | 14758.4599 | 86166.4672 | 7683.4619 | 14901.7716 | -1712.5904 | 38242.3413 | 0.26983
1540 | 0.31 | 0.48 | 0.17087 | 2.614 | 450 | 600 | 500 | 822.419 | 853.446 | 1055 | 858.2158 | 1255676.8721 | 4632.96 | 67.2862 | 16.0067 | 0.39624 | 14.1694 | 0.83001 | 1.3424 | 91555.7143 | 7791.5085 | 3006.7707 | 9338.0825 | 14759.0042 | 85663.1824 | 7667.6333 | 14870.753 | -2117.3469 | 38162.7384 | 0.27013
1541 | 0.31 | 0.48 | 0.17863 | 2.548 | 450 | 600 | 400 | 827.2494 | 855.8356 | 1060 | 880.455 | 1288206.0658 | 4632.96 | 69.9187 | 16.4216 | 0.40651 | 14.278 | 0.83017 | 1.4401 | 98190.1546 | 7793.0374 | 3084.7064 | 9580.1238 | 14801.9785 | 91894.1836 | 7863.8595 | 15256.1022 | 2746.8985 | 39151.6467 | 0.26622
1542 | 0.31 | 0.48 | 0.17795 | 2.5538 | 450 | 600 | 410 | 827.2493 | 855.9916 | 1060 | 878.4613 | 1285289.1182 | 4632.96 | 69.7261 | 16.3844 | 0.40559 | 14.2763 | 0.83016 | 1.4314 | 97595.6732 | 7792.9003 | 3077.7216 | 9558.431 | 14799.5883 | 91336.0315 | 7846.2813 | 15221.5571 | 2300.7347 | 39062.9937 | 0.26656
1543 | 0.31 | 0.48 | 0.17728 | 2.5595 | 450 | 600 | 420 | 827.2494 | 856.1471 | 1060 | 876.4874 | 1282401.0408 | 4632.96 | 69.5339 | 16.3476 | 0.40468 | 14.276 | 0.83014 | 1.4227 | 97006.886 | 7792.7646 | 3070.806 | 9536.9533 | 14799.3463 | 90783.1687 | 7828.8726 | 15187.3543 | 1857.3193 | 38975.2194 | 0.26689
1544 | 0.31 | 0.48 | 0.1766 | 2.5652 | 450 | 600 | 430 | 827.2496 | 856.3015 | 1060 | 874.5339 | 1279542.9064 | 4632.96 | 69.3437 | 16.3112 | 0.40378 | 14.2758 | 0.83013 | 1.4141 | 96424.2992 | 7792.6303 | 3063.9618 | 9515.6977 | 14799.077 | 90236.1229 | 7811.646 | 15153.5053 | 1418.4198 | 38888.3527 | 0.26721
1545 | 0.31 | 0.48 | 0.17593 | 2.5709 | 450 | 600 | 440 | 827.2495 | 856.4458 | 1060 | 872.5917 | 1276701.2571 | 4632.96 | 69.1546 | 16.2749 | 0.40288 | 14.2755 | 0.83011 | 1.4056 | 95845.1711 | 7792.4968 | 3057.1573 | 9494.5648 | 14798.8206 | 89692.3688 | 7794.5214 | 15119.8518 | 983.3214 | 38801.9879 | 0.26754
1546 | 0.31 | 0.48 | 0.17527 | 2.5765 | 450 | 600 | 450 | 827.2495 | 856.6078 | 1060 | 870.6973 | 1273929.1999 | 4632.96 | 68.969 | 16.2396 | 0.402 | 14.2759 | 0.8301 | 1.3972 | 95277.5299 | 7792.3666 | 3050.5202 | 9473.9521 | 14799.367 | 89159.2813 | 7777.7614 | 15087.0265 | 552.6913 | 38717.7486 | 0.26786
1547 | 0.31 | 0.48 | 0.17461 | 2.5822 | 450 | 600 | 460 | 827.2494 | 856.7592 | 1060 | 868.7871 | 1271134.8084 | 4632.96 | 68.7841 | 16.204 | 0.40112 | 14.2751 | 0.83008 | 1.3889 | 94710.6156 | 7792.2352 | 3043.8276 | 9453.167 | 14798.3242 | 88626.9943 | 7760.972 | 15053.9269 | 127.6974 | 38632.8053 | 0.26819
1548 | 0.31 | 0.48 | 0.17396 | 2.5876 | 450 | 600 | 470 | 827.2494 | 856.9097 | 1060 | 866.957 | 1268456.8082 | 4632.96 | 68.6041 | 16.1698 | 0.40028 | 14.2748 | 0.83007 | 1.3807 | 94156.1725 | 7792.1094 | 3037.4156 | 9433.2528 | 14798.0888 | 88106.3122 | 7744.6597 | 15022.2149 | -295.1538 | 38551.423 | 0.26849
1549 | 0.31 | 0.48 | 0.1733 | 2.5934 | 450 | 600 | 480 | 827.2494 | 857.061 | 1060 | 865.0389 | 1265650.5128 | 4632.96 | 68.4192 | 16.1341 | 0.39939 | 14.2746 | 0.83006 | 1.3724 | 93592.9864 | 7791.9776 | 3030.6956 | 9412.3832 | 14797.802 | 87577.6202 | 7727.9233 | 14988.9797 | -712.1787 | 38466.1316 | 0.26882
1550 | 0.31 | 0.48 | 0.17267 | 2.5989 | 450 | 600 | 490 | 827.2498 | 857.2063 | 1060 | 863.1944 | 1262954.4332 | 4632.96 | 68.239 | 16.0997 | 0.39854 | 14.2767 | 0.83004 | 1.3645 | 93051.8023 | 7791.8507 | 3024.2332 | 9392.3131 | 14800.9027 | 87069.1697 | 7711.8313 | 14957.0186 | -1124.6001 | 38384.1101 | 0.26914
1551 | 0.31 | 0.48 | 0.17201 | 2.6044 | 450 | 600 | 500 | 827.2505 | 857.3592 | 1060 | 861.3667 | 1260283.9717 | 4632.96 | 68.0621 | 16.0656 | 0.3977 | 14.2742 | 0.83003 | 1.3563 | 92499.9685 | 7791.7251 | 3017.8298 | 9372.426 | 14797.3748 | 86551.2969 | 7695.5826 | 14925.3488 | -1534.5236 | 38302.8361 | 0.26945
1552 | 0.31 | 0.48 | 0.1798 | 2.538 | 450 | 600 | 400 | 832.0891 | 859.762 | 1065 | 883.916 | 1293274.8297 | 4632.96 | 70.7384 | 16.4863 | 0.40811 | 14.3839 | 0.8302 | 1.4553 | 99222.7644 | 7793.2753 | 3096.8565 | 9617.8548 | 14841.8994 | 92865.3388 | 7894.466 | 15316.0733 | 3396.5896 | 39305.5382 | 0.2655
1553 | 0.31 | 0.47991 | 0.16423 | 2.6704 | 450 | 600 | 410 | 769.2973 | 808.9142 | 1000 | 840.1043 | 1229370.0859 | 4632.96 | 60.6033 | 15.6686 | 0.38787 | 13.0045 | 0.82987 | 1.2625 | 86151.1216 | 7790.2633 | 2943.2231 | 9140.7356 | 14322.7471 | 80572.2607 | 7507.2057 | 14556.9248 | -4747.8631 | 37357.487 | 0.27489
1554 | 0.31 | 0.47992 | 0.16362 | 2.6757 | 450 | 600 | 420 | 769.2949 | 809.0646 | 1000 | 838.4288 | 1226927.1669 | 4632.96 | 60.4501 | 15.6371 | 0.38709 | 13.0066 | 0.82986 | 1.2553 | 85659.9084 | 7790.1482 | 2937.2957 | 9122.4063 | 14325.8165 | 80110.8049 | 7492.5501 | 14527.8922 | -5123.1655 | 37282.2401 | 0.27518
1555 | 0.31 | 0.47991 | 0.16299 | 2.6809 | 450 | 600 | 430 | 769.3002 | 809.2302 | 1000 | 836.7912 | 1224548.4146 | 4632.96 | 60.3013 | 15.6066 | 0.38633 | 13.0057 | 0.82985 | 1.248 | 85165.6774 | 7790.0356 | 2931.5845 | 9104.5896 | 14324.409 | 79646.8745 | 7478.0143 | 14499.5162 | -5493.1662 | 37209.7547 | 0.27547
1556 | 0.31 | 0.47991 | 0.16237 | 2.6863 | 450 | 600 | 440 | 769.2965 | 809.383 | 1000 | 835.1185 | 1222091.9348 | 4632.96 | 60.1507 | 15.5756 | 0.38557 | 13.0048 | 0.82984 | 1.2408 | 84672.608 | 7789.9206 | 2925.756 | 9086.4895 | 14323.3993 | 79184.0237 | 7463.4054 | 14470.5327 | -5859.1542 | 37135.7818 | 0.27577
1557 | 0.31 | 0.47992 | 0.16175 | 2.6915 | 450 | 600 | 450 | 769.295 | 809.5412 | 1000 | 833.5009 | 1219708.1232 | 4632.96 | 60.0029 | 15.5449 | 0.38481 | 13.0043 | 0.82983 | 1.2336 | 84184.6265 | 7789.8094 | 2919.997 | 9068.6079 | 14322.7229 | 78725.984 | 7448.9568 | 14442.5051 | -6222.7954 | 37062.6842 | 0.27606
1558 | 0.31 | 0.47992 | 0.16116 | 2.6963 | 450 | 600 | 460 | 769.2959 | 809.6874 | 1000 | 832.0237 | 1217546.1161 | 4632.96 | 59.8659 | 15.5179 | 0.38414 | 13.004 | 0.82982 | 1.2269 | 83728.8589 | 7789.7078 | 2914.9139 | 9052.8173 | 14322.2558 | 78297.6845 | 7435.6958 | 14416.909 | -6583.0858 | 36998.166 | 0.27632
1559 | 0.31 | 0.47992 | 0.16054 | 2.7019 | 450 | 600 | 470 | 769.293 | 809.846 | 1000 | 830.2899 | 1215003.7357 | 4632.96 | 59.7124 | 15.4855 | 0.38334 | 13.0035 | 0.8298 | 1.2196 | 83232.1233 | 7789.5886 | 2908.8369 | 9033.9469 | 14321.8089 | 77831.6661 | 7420.8143 | 14386.8654 | -6937.4644 | 36921.0321 | 0.27664
1560 | 0.31 | 0.47991 | 0.15993 | 2.707 | 450 | 600 | 480 | 769.2959 | 810.0052 | 1000 | 828.7205 | 1212709.8298 | 4632.96 | 59.5688 | 15.4563 | 0.38261 | 13.0033 | 0.82979 | 1.2126 | 82758.2221 | 7789.4807 | 2903.3503 | 9016.9015 | 14321.5147 | 77386.8375 | 7406.8682 | 14359.6712 | -7290.8861 | 36851.395 | 0.27693
1561 | 0.31 | 0.47992 | 0.15933 | 2.7122 | 450 | 600 | 490 | 769.2937 | 810.1537 | 1000 | 827.1337 | 1210390.7228 | 4632.96 | 59.4258 | 15.4267 | 0.38188 | 13.0031 | 0.82978 | 1.2057 | 82291.3252 | 7789.3716 | 2897.7917 | 8999.6283 | 14321.2194 | 76948.4753 | 7393.0016 | 14332.1763 | -7640.4732 | 36780.8406 | 0.27722
1562 | 0.31 | 0.47991 | 0.15873 | 2.7173 | 450 | 600 | 500 | 769.297 | 810.3117 | 1000 | 825.5986 | 1208149.2209 | 4632.96 | 59.2853 | 15.398 | 0.38117 | 13.0029 | 0.82977 | 1.1989 | 81827.3714 | 7789.2661 | 2892.4039 | 8982.9083 | 14321.013 | 76512.9637 | 7379.335 | 14305.5764 | -7987.1367 | 36712.4535 | 0.27749
1563 | 0.31 | 0.48 | 0.18098 | 2.528 | 450 | 600 | 400 | 836.929 | 863.6887 | 1070 | 887.4158 | 1298401.5706 | 4632.96 | 71.5691 | 16.5516 | 0.40973 | 14.4877 | 0.83022 | 1.4708 | 100268.0863 | 7793.5159 | 3109.1462 | 9656.0195 | 14879.0186 | 93848.487 | 7925.4425 | 15376.7152 | 4057.929 | 39461.1489 | 0.26478
1564 | 0.31 | 0.48 | 0.18029 | 2.5339 | 450 | 600 | 410 | 836.9295 | 863.8447 | 1070 | 885.3598 | 1295396.3151 | 4632.96 | 71.3663 | 16.5133 | 0.40878 | 14.4878 | 0.83021 | 1.4617 | 99655.0166 | 7793.3746 | 3101.943 | 9633.6483 | 14879.2954 | 93272.816 | 7907.314 | 15341.09 | 3596.0196 | 39369.726 | 0.26512
1565 | 0.31 | 0.48 | 0.1796 | 2.5397 | 450 | 600 | 420 | 836.929 | 863.9989 | 1070 | 883.327 | 1292418.6609 | 4632.96 | 71.1647 | 16.4754 | 0.40784 | 14.4889 | 0.83019 | 1.4528 | 99048.5859 | 7793.2348 | 3094.8211 | 9611.5289 | 14880.8731 | 92703.332 | 7889.3839 | 15305.8672 | 3137.7979 | 39279.3346 | 0.26546
1566 | 0.31 | 0.48 | 0.17892 | 2.5455 | 450 | 600 | 430 | 836.929 | 864.1525 | 1070 | 881.3141 | 1289473.7724 | 4632.96 | 70.9683 | 16.4378 | 0.40691 | 14.4869 | 0.83018 | 1.444 | 98448.457 | 7793.0964 | 3087.769 | 9589.6266 | 14878.2241 | 92139.8909 | 7871.6382 | 15270.9877 | 2687.8286 | 39189.8296 | 0.2658
1567 | 0.31 | 0.48 | 0.17825 | 2.5513 | 450 | 600 | 440 | 836.9289 | 864.3051 | 1070 | 879.322 | 1286558.4998 | 4632.96 | 70.7722 | 16.4007 | 0.40599 | 14.4867 | 0.83016 | 1.4352 | 97854.4661 | 7792.9595 | 3080.7889 | 9567.9505 | 14877.9602 | 91582.14 | 7854.073 | 15236.4697 | 2240.4571 | 39101.2397 | 0.26613
1568 | 0.31 | 0.48 | 0.17757 | 2.557 | 450 | 600 | 450 | 836.9289 | 864.457 | 1070 | 877.3509 | 1283674.9405 | 4632.96 | 70.5781 | 16.3639 | 0.40508 | 14.4864 | 0.83015 | 1.4266 | 97266.6005 | 7792.824 | 3073.8831 | 9546.5031 | 14877.7283 | 91030.1389 | 7836.6906 | 15202.3158 | 1797.6077 | 39013.5908 | 0.26646
1569 | 0.31 | 0.48 | 0.1769 | 2.5627 | 450 | 600 | 460 | 836.929 | 864.608 | 1070 | 875.4005 | 1280821.3592 | 4632.96 | 70.386 | 16.3275 | 0.40418 | 14.4862 | 0.83013 | 1.418 | 96684.8972 | 7792.6899 | 3067.0497 | 9525.2809 | 14877.5009 | 90483.9191 | 7819.4904 | 15168.5205 | 1359.2912 | 38926.8621 | 0.26678
1570 | 0.31 | 0.48 | 0.17624 | 2.5683 | 450 | 600 | 470 | 836.9295 | 864.7582 | 1070 | 873.4919 | 1278027.7893 | 4632.96 | 70.198 | 16.2928 | 0.40332 | 14.486 | 0.83012 | 1.4096 | 96113.139 | 7792.5587 | 3060.529 | 9505.0194 | 14877.2534 | 89946.9925 | 7802.7422 | 15135.449 | 926.6434 | 38844.1012 | 0.26711
1571 | 0.31 | 0.48 | 0.17558 | 2.574 | 450 | 600 | 480 | 836.929 | 864.9072 | 1070 | 871.5575 | 1275198.5183 | 4632.96 | 70.0076 | 16.2559 | 0.40241 | 14.4857 | 0.8301 | 1.4011 | 95538.7946 | 7792.4257 | 3053.5863 | 9483.466 | 14876.9492 | 89407.7335 | 7785.6016 | 15101.9316 | 495.8032 | 38755.9847 | 0.26743
1572 | 0.31 | 0.48 | 0.17491 | 2.5796 | 450 | 600 | 490 | 836.9287 | 865.056 | 1070 | 869.6501 | 1272406.2797 | 4632.96 | 69.8196 | 16.2203 | 0.40153 | 14.4854 | 0.83009 | 1.3927 | 94969.1852 | 7792.2946 | 3046.9028 | 9462.7108 | 14876.698 | 88872.9728 | 7768.7666 | 15068.8796 | 68.7662 | 38671.1575 | 0.26775
1573 | 0.31 | 0.48 | 0.17427 | 2.5852 | 450 | 600 | 500 | 836.929 | 865.203 | 1070 | 867.7903 | 1269686.3768 | 4632.96 | 69.6366 | 16.1856 | 0.40067 | 14.4852 | 0.83008 | 1.3846 | 94415.3311 | 7792.1667 | 3040.3867 | 9442.474 | 14876.4933 | 88352.8066 | 7752.3803 | 15036.6547 | -350.5888 | 38588.456 | 0.26807
1574 | 0.31 | 0.48 | 0.18216 | 2.5179 | 450 | 600 | 400 | 841.769 | 867.6166 | 1075 | 890.958 | 1303590.354 | 4632.96 | 72.4071 | 16.6178 | 0.41137 | 14.5931 | 0.83025 | 1.4864 | 101325.7278 | 7793.7594 | 3121.59 | 9694.6612 | 14918.6294 | 94843.1168 | 7956.7913 | 15438.0932 | 4726.3922 | 39618.6518 | 0.26406
1575 | 0.31 | 0.48 | 0.18146 | 2.5239 | 450 | 600 | 410 | 841.769 | 867.772 | 1075 | 888.8695 | 1300534.5924 | 4632.96 | 72.1982 | 16.5789 | 0.4104 | 14.5949 | 0.83023 | 1.4772 | 100702.8586 | 7793.6159 | 3114.2727 | 9671.9361 | 14921.2161 | 94258.186 | 7938.3733 | 15401.905 | 4255.5119 | 39525.7824 | 0.2644
1576 | 0.31 | 0.48 | 0.18078 | 2.5297 | 450 | 600 | 420 | 841.7683 | 867.924 | 1075 | 886.8295 | 1297549.7035 | 4632.96 | 71.9977 | 16.5408 | 0.40946 | 14.5925 | 0.83022 | 1.4682 | 100091.775 | 7793.4756 | 3107.1252 | 9649.7381 | 14917.964 | 93684.4111 | 7920.3304 | 15366.5563 | 3794.3352 | 39435.0673 | 0.26474
1577 | 0.31 | 0.48 | 0.18009 | 2.5356 | 450 | 600 | 430 | 841.7689 | 868.079 | 1075 | 884.7639 | 1294527.444 | 4632.96 | 71.7935 | 16.5023 | 0.40851 | 14.5926 | 0.8302 | 1.4592 | 99478.6959 | 7793.3336 | 3099.888 | 9627.2619 | 14918.1924 | 93108.786 | 7902.1746 | 15330.7644 | 3335.515 | 39343.215 | 0.26508
1578 | 0.31 | 0.48 | 0.17941 | 2.5414 | 450 | 600 | 440 | 841.769 | 868.2315 | 1075 | 882.7422 | 1291569.6314 | 4632.96 | 71.592 | 16.4646 | 0.40757 | 14.5936 | 0.83019 | 1.4503 | 98875.7565 | 7793.1946 | 3092.8048 | 9605.2636 | 14919.7692 | 92542.5816 | 7884.3458 | 15295.7336 | 2880.0095 | 39253.3156 | 0.26542
1579 | 0.31 | 0.48 | 0.17873 | 2.5471 | 450 | 600 | 450 | 841.7693 | 868.3839 | 1075 | 880.7448 | 1288647.2146 | 4632.96 | 71.3958 | 16.4273 | 0.40665 | 14.5917 | 0.83017 | 1.4415 | 98279.3741 | 7793.0573 | 3085.8067 | 9583.5299 | 14917.181 | 91982.6568 | 7866.719 | 15261.124 | 2432.7748 | 39164.4974 | 0.26575
1580 | 0.31 | 0.48 | 0.17806 | 2.5529 | 450 | 600 | 460 | 841.769 | 868.5337 | 1075 | 878.7615 | 1285745.3043 | 4632.96 | 71.1996 | 16.3904 | 0.40574 | 14.5915 | 0.83016 | 1.4328 | 97688.5757 | 7792.921 | 3078.8578 | 9561.9488 | 14916.915 | 91427.9046 | 7849.243 | 15226.7577 | 1987.8152 | 39076.3033 | 0.26608
1581 | 0.31 | 0.48 | 0.17739 | 2.5586 | 450 | 600 | 470 | 841.769 | 868.6834 | 1075 | 876.8018 | 1282878.0772 | 4632.96 | 71.0055 | 16.3538 | 0.40483 | 14.5912 | 0.83014 | 1.4242 | 97104.116 | 7792.7862 | 3071.992 | 9540.6259 | 14916.6915 | 90879.1018 | 7831.9613 | 15192.8024 | 1547.5304 | 38989.1641 | 0.26641
1582 | 0.31 | 0.48 | 0.17672 | 2.5643 | 450 | 600 | 480 | 841.7691 | 868.8253 | 1075 | 874.8481 | 1280019.566 | 4632.96 | 70.8121 | 16.3174 | 0.40393 | 14.591 | 0.83013 | 1.4156 | 96521.5514 | 7792.6519 | 3065.1469 | 9519.367 | 14916.4814 | 90332.1509 | 7814.7353 | 15158.9491 | 1110.7731 | 38902.2866 | 0.26674
1583 | 0.31 | 0.48 | 0.17606 | 2.5699 | 450 | 600 | 490 | 841.7695 | 868.9802 | 1075 | 872.9471 | 1277237.5227 | 4632.96 | 70.6242 | 16.2827 | 0.40307 | 14.5908 | 0.83011 | 1.4073 | 95953.516 | 7792.5212 | 3058.6372 | 9499.1416 | 14916.2298 | 89798.7119 | 7798.0704 | 15126.009 | 680.7664 | 38819.6672 | 0.26706
1584 | 0.31 | 0.48 | 0.1754 | 2.5755 | 450 | 600 | 500 | 841.7693 | 869.1284 | 1075 | 871.0482 | 1274459.7131 | 4632.96 | 70.4353 | 16.2465 | 0.40218 | 14.5905 | 0.8301 | 1.3989 | 95385.3912 | 7792.3907 | 3051.8333 | 9478.0193 | 14915.9222 | 89265.2519 | 7781.1668 | 15093.1055 | 252.4869 | 38733.3129 | 0.26738
1585 | 0.31 | 0.48997 | 0.16793 | 2.6682 | 450 | 600 | 400 | 764.9202 | 804.3653 | 1000 | 840.7757 | 1205097.0081 | 4632.96 | 60.4942 | 15.6811 | 0.38818 | 12.9103 | 0.82988 | 1.2655 | 86354.0963 | 7790.3095 | 2945.5756 | 9148.0431 | 14288.5746 | 80761.3326 | 7513.1357 | 14568.559 | -4482.9134 | 37387.3468 | 0.27645
1586 | 0.31 | 0.48998 | 0.16729 | 2.6736 | 450 | 600 | 410 | 764.9183 | 804.5272 | 1000 | 839.0905 | 1202683.0061 | 4632.96 | 60.3416 | 15.6497 | 0.3874 | 12.9099 | 0.82987 | 1.2581 | 85853.6053 | 7790.1937 | 2939.6718 | 9129.7076 | 14288.0292 | 80291.421 | 7498.3165 | 14539.3584 | -4858.617 | 37312.4114 | 0.27675
1587 | 0.31 | 0.48997 | 0.16665 | 2.6789 | 450 | 600 | 420 | 764.9207 | 804.6943 | 1000 | 837.431 | 1200305.6199 | 4632.96 | 60.1905 | 15.6187 | 0.38663 | 12.9096 | 0.82985 | 1.2508 | 85355.9757 | 7790.0796 | 2933.8578 | 9111.6512 | 14287.6 | 79824.2579 | 7483.6288 | 14510.6037 | -5230.8344 | 37238.6158 | 0.27704
1588 | 0.31 | 0.48997 | 0.16601 | 2.6842 | 450 | 600 | 430 | 764.9198 | 804.8578 | 1000 | 835.7672 | 1197914.0724 | 4632.96 | 60.0394 | 15.5877 | 0.38587 | 12.9092 | 0.82984 | 1.2435 | 84859.5141 | 7789.9652 | 2928.0287 | 9093.5478 | 14287.1989 | 79358.2439 | 7468.9525 | 14481.7734 | -5600.3525 | 37164.6285 | 0.27734
1589 | 0.31 | 0.48998 | 0.16537 | 2.6892 | 450 | 600 | 440 | 764.9194 | 805.0256 | 1000 | 834.2232 | 1195700.437 | 4632.96 | 59.8947 | 15.5588 | 0.38515 | 12.909 | 0.82983 | 1.2364 | 84375.8021 | 7789.859 | 2922.6035 | 9076.7154 | 14286.8773 | 78904.1353 | 7454.8608 | 14455.0198 | -5967.9492 | 37095.7648 | 0.27761
1590 | 0.31 | 0.48998 | 0.16476 | 2.6947 | 450 | 600 | 450 | 764.9182 | 805.1809 | 1000 | 832.5083 | 1193247.1161 | 4632.96 | 59.7434 | 15.5269 | 0.38436 | 12.9087 | 0.82982 | 1.2292 | 83888.2759 | 7789.7411 | 2916.6232 | 9058.1182 | 14286.5466 | 78446.4195 | 7440.2372 | 14425.3048 | -6327.2756 | 37019.8645 | 0.27793
1591 | 0.31 | 0.48997 | 0.16413 | 2.6999 | 450 | 600 | 460 | 764.9201 | 805.3408 | 1000 | 830.9098 | 1190955.3256 | 4632.96 | 59.5981 | 15.4971 | 0.38362 | 12.9085 | 0.82981 | 1.2222 | 83410.7606 | 7789.6312 | 2911.0113 | 9040.6971 | 14286.3004 | 77998.1005 | 7426.1157 | 14397.607 | -6685.7829 | 36948.6318 | 0.27821
1592 | 0.31 | 0.48997 | 0.16351 | 2.7051 | 450 | 600 | 470 | 764.9191 | 805.498 | 1000 | 829.318 | 1188676.5188 | 4632.96 | 59.4537 | 15.4674 | 0.38289 | 12.9083 | 0.8298 | 1.2152 | 82937.1201 | 7789.5218 | 2905.4372 | 9023.3822 | 14286.0506 | 77553.4183 | 7412.1021 | 14370.025 | -7041.2033 | 36877.8815 | 0.2785
1593 | 0.31 | 0.48998 | 0.1629 | 2.7103 | 450 | 600 | 480 | 764.9181 | 805.6521 | 1000 | 827.7283 | 1186398.1678 | 4632.96 | 59.3104 | 15.4377 | 0.38215 | 12.908 | 0.82978 | 1.2083 | 82469.4294 | 7789.4125 | 2899.8652 | 9006.0809 | 14285.8254 | 77114.2713 | 7398.2083 | 14342.4795 | -7391.9533 | 36807.1582 | 0.27879
1594 | 0.31 | 0.48998 | 0.16228 | 2.7154 | 450 | 600 | 490 | 764.9188 | 805.8131 | 1000 | 826.1606 | 1184149.5832 | 4632.96 | 59.1674 | 15.4085 | 0.38143 | 12.9079 | 0.82977 | 1.2014 | 81998.7888 | 7789.3047 | 2894.3728 | 8989.0232 | 14285.6228 | 76672.5429 | 7384.3232 | 14315.3146 | -7741.532 | 36737.4446 | 0.27908
1595 | 0.31 | 0.48997 | 0.16167 | 2.7205 | 450 | 600 | 500 | 764.9209 | 805.9732 | 1000 | 824.6308 | 1181959.7229 | 4632.96 | 59.0256 | 15.38 | 0.38072 | 12.9097 | 0.82976 | 1.1946 | 81538.2815 | 7789.1996 | 2889.0134 | 8972.3784 | 14288.1828 | 76240.138 | 7370.7466 | 14288.8071 | -8088.7948 | 36669.4185 | 0.27935
1596 | 0.31 | 0.48999 | 0.16908 | 2.6586 | 450 | 600 | 400 | 769.6052 | 808.2574 | 1005 | 843.8179 | 1209413.3168 | 4632.96 | 61.2097 | 15.7377 | 0.38958 | 13.0118 | 0.8299 | 1.2788 | 87258.8328 | 7790.5187 | 2956.2217 | 9181.1217 | 14325.9621 | 81612.1101 | 7539.9496 | 14621.2732 | -3932.7254 | 37522.4205 | 0.27577
1597 | 0.31 | 0.48999 | 0.16845 | 2.664 | 450 | 600 | 410 | 769.6026 | 808.4149 | 1005 | 842.097 | 1206945.7482 | 4632.96 | 61.0528 | 15.7057 | 0.38879 | 13.0126 | 0.82989 | 1.2714 | 86753.5429 | 7790.4004 | 2950.2077 | 9162.4287 | 14327.1412 | 81137.5686 | 7524.9427 | 14591.4533 | -4314.2901 | 37446.0908 | 0.27607
1598 | 0.31 | 0.48999 | 0.1678 | 2.6693 | 450 | 600 | 420 | 769.6042 | 808.5841 | 1005 | 840.4293 | 1204554.8871 | 4632.96 | 60.8998 | 15.6746 | 0.38802 | 13.0112 | 0.82988 | 1.2639 | 86246.8197 | 7790.2857 | 2944.3652 | 9144.2833 | 14325.2307 | 80661.9738 | 7510.0516 | 14562.5559 | -4692.1997 | 37371.9325 | 0.27637
1599 | 0.31 | 0.48999 | 0.16716 | 2.6748 | 450 | 600 | 430 | 769.6029 | 808.7434 | 1005 | 838.7202 | 1202105.5949 | 4632.96 | 60.7451 | 15.6428 | 0.38723 | 13.011 | 0.82986 | 1.2566 | 85745.4373 | 7790.1682 | 2938.3777 | 9125.6882 | 14325.0779 | 80191.2543 | 7495.1465 | 14532.9425 | -5065.8899 | 37295.9356 | 0.27667
1600 | 0.31 | 0.48999 | 0.16652 | 2.68 | 450 | 600 | 440 | 769.6054 | 808.9094 | 1005 | 837.0815 | 1199759.8512 | 4632.96 | 60.5926 | 15.6122 | 0.38647 | 13.0127 | 0.82985 | 1.2493 | 85251.6468 | 7790.0555 | 2932.6367 | 9107.8583 | 14327.3901 | 79727.5965 | 7480.5938 | 14504.548 | -5438.3665 | 37223.0666 | 0.27696
1601 | 0.31 | 0.48999 | 0.16589 | 2.6853 | 450 | 600 | 450 | 769.6049 | 809.0697 | 1005 | 835.4356 | 1197397.941 | 4632.96 | 60.4428 | 15.5815 | 0.38571 | 13.0118 | 0.82984 | 1.2421 | 84760.9103 | 7789.9424 | 2926.8704 | 9089.95 | 14326.2112 | 79266.9166 | 7466.0826 | 14476.0286 | -5804.8125 | 37149.8768 | 0.27726
1602 | 0.31 | 0.48999 | 0.16526 | 2.6906 | 450 | 600 | 460 | 769.6051 | 809.2312 | 1005 | 833.798 | 1195052.5012 | 4632.96 | 60.2935 | 15.551 | 0.38496 | 13.0112 | 0.82983 | 1.2349 | 84272.1156 | 7789.8298 | 2921.133 | 9072.1315 | 14325.4301 | 78808.1052 | 7451.6345 | 14447.652 | -6168.656 | 37077.054 | 0.27755
1603 | 0.31 | 0.48999 | 0.16463 | 2.6958 | 450 | 600 | 470 | 769.6054 | 809.3911 | 1005 | 832.182 | 1192731.7622 | 4632.96 | 60.1459 | 15.5208 | 0.38421 | 13.0108 | 0.82982 | 1.2278 | 83789.6911 | 7789.7187 | 2915.4717 | 9054.5491 | 14324.8691 | 78355.2352 | 7437.3751 | 14419.6514 | -6528.5528 | 37005.1963 | 0.27784
1604 | 0.31 | 0.48999 | 0.16402 | 2.7009 | 450 | 600 | 480 | 769.605 | 809.5474 | 1005 | 830.6054 | 1190476.7131 | 4632.96 | 60.0019 | 15.4917 | 0.38349 | 13.0104 | 0.8298 | 1.2208 | 83319.363 | 7789.6103 | 2910.0187 | 9037.5189 | 14324.4446 | 77913.5661 | 7423.5242 | 14392.3323 | -6884.1312 | 36935.9978 | 0.27813
1605 | 0.31 | 0.48999 | 0.16339 | 2.7061 | 450 | 600 | 490 | 769.6051 | 809.7054 | 1005 | 829.0014 | 1188177.6414 | 4632.96 | 59.8555 | 15.4615 | 0.38274 | 13.0101 | 0.82979 | 1.2138 | 82841.7627 | 7789.5 | 2904.3285 | 9019.942 | 14324.0952 | 77465.2974 | 7409.3397 | 14364.5384 | -7238.5039 | 36863.7597 | 0.27842
1606 | 0.31 | 0.48999 | 0.16277 | 2.7112 | 450 | 600 | 500 | 769.6058 | 809.8646 | 1005 | 827.4548 | 1185956.7787 | 4632.96 | 59.7128 | 15.4327 | 0.38203 | 13.0099 | 0.82978 | 1.2069 | 82373.2662 | 7789.3937 | 2898.9104 | 9003.1149 | 14323.8185 | 77025.5162 | 7395.5573 | 14337.7408 | -7589.7771 | 36794.9887 | 0.2787
1607 | 0.31 | 0.49 | 0.17025 | 2.649 | 450 | 600 | 400 | 774.3779 | 812.139 | 1010 | 846.8787 | 1213774.5286 | 4632.96 | 61.9352 | 15.7949 | 0.391 | 13.1176 | 0.82992 | 1.2924 | 88178.8773 | 7790.7291 | 2966.9639 | 9214.4676 | 14366.7717 | 82477.1992 | 7567.147 | 14674.3077 | -3374.9228 | 37658.7132 | 0.27508
1608 | 0.31 | 0.48999 | 0.1696 | 2.6544 | 450 | 600 | 410 | 774.3845 | 812.3117 | 1010 | 845.1674 | 1211348.3863 | 4632.96 | 61.7771 | 15.763 | 0.39021 | 13.1175 | 0.82991 | 1.2848 | 87663.558 | 7790.6114 | 2960.9687 | 9195.8483 | 14366.5865 | 81993.4025 | 7551.9579 | 14644.6561 | -3761.6997 | 37582.618 | 0.27538
1609 | 0.31 | 0.49005 | 0.16897 | 2.6598 | 450 | 600 | 420 | 774.3578 | 812.4469 | 1010 | 843.4408 | 1208723.9759 | 4632.96 | 61.6175 | 15.7306 | 0.3894 | 13.1166 | 0.8299 | 1.2773 | 87149.7731 | 7790.4927 | 2954.8862 | 9176.9568 | 14366.0336 | 81511.0322 | 7536.7281 | 14614.7374 | -4147.0442 | 37505.4073 | 0.27569
1610 | 0.31 | 0.48999 | 0.1683 | 2.6652 | 450 | 600 | 430 | 774.383 | 812.6382 | 1010 | 841.7405 | 1206427.7352 | 4632.96 | 61.4619 | 15.6991 | 0.38862 | 13.1169 | 0.82989 | 1.2698 | 86640.4137 | 7790.3758 | 2948.9633 | 9158.5629 | 14365.837 | 81032.9349 | 7521.7178 | 14585.2756 | -4525.618 | 37430.2373 | 0.27599
1611 | 0.31 | 0.48999 | 0.16766 | 2.6705 | 450 | 600 | 440 | 774.3846 | 812.8018 | 1010 | 840.0526 | 1204018.3974 | 4632.96 | 61.307 | 15.6676 | 0.38784 | 13.1166 | 0.82987 | 1.2624 | 86137.5001 | 7790.2598 | 2943.0496 | 9140.1969 | 14365.4392 | 80560.8069 | 7506.843 | 14556.0296 | -4901.5614 | 37355.1756 | 0.27629
1612 | 0.31 | 0.48999 | 0.16702 | 2.6759 | 450 | 600 | 450 | 774.3845 | 812.9645 | 1010 | 838.3492 | 1201576.2453 | 4632.96 | 61.1515 | 15.6359 | 0.38706 | 13.1162 | 0.82986 | 1.255 | 85634.1876 | 7790.1427 | 2937.0818 | 9121.6627 | 14364.9209 | 80088.3903 | 7491.917 | 14526.5129 | -5273.1812 | 37279.4292 | 0.27659
1613 | 0.31 | 0.49008 | 0.16642 | 2.6811 | 450 | 600 | 460 | 774.3439 | 813.0827 | 1010 | 836.7262 | 1199028.0715 | 4632.96 | 60.9999 | 15.6056 | 0.38631 | 13.1148 | 0.82985 | 1.2478 | 85145.1605 | 7790.0311 | 2931.3954 | 9104.003 | 14364.0427 | 79629.1738 | 7477.5034 | 14498.3902 | -5643.2679 | 37207.2538 | 0.2769
1614 | 0.31 | 0.48999 | 0.16576 | 2.6864 | 450 | 600 | 470 | 774.3837 | 813.2788 | 1010 | 835.0845 | 1196898.6437 | 4632.96 | 60.8515 | 15.575 | 0.38555 | 13.1152 | 0.82984 | 1.2406 | 84659.3886 | 7789.9182 | 2925.644 | 9086.1407 | 14363.7587 | 79173.1402 | 7463.1035 | 14469.9434 | -6007.3412 | 37134.2527 | 0.27717
1615 | 0.31 | 0.49 | 0.16513 | 2.6916 | 450 | 600 | 480 | 774.3803 | 813.4351 | 1010 | 833.4732 | 1194566.0828 | 4632.96 | 60.7025 | 15.5449 | 0.38481 | 13.1148 | 0.82983 | 1.2335 | 84173.9773 | 7789.8075 | 2919.999 | 9068.6092 | 14363.2251 | 78717.491 | 7448.7983 | 14442.024 | -6370.4262 | 37062.6028 | 0.27747
1616 | 0.31 | 0.49 | 0.16452 | 2.6968 | 450 | 600 | 490 | 774.3824 | 813.5933 | 1010 | 831.8771 | 1192293.6183 | 4632.96 | 60.5537 | 15.5151 | 0.38407 | 13.117 | 0.82981 | 1.2265 | 83699.1838 | 7789.6978 | 2914.4072 | 9051.2425 | 14366.3396 | 78271.5669 | 7434.7453 | 14414.3672 | -6730.0926 | 36991.6278 | 0.27775
1617 | 0.31 | 0.48999 | 0.16389 | 2.702 | 450 | 600 | 500 | 774.3843 | 813.7521 | 1010 | 830.2777 | 1190006.487 | 4632.96 | 60.4079 | 15.4853 | 0.38333 | 13.1157 | 0.8298 | 1.2195 | 83222.5561 | 7789.5878 | 2908.804 | 9033.841 | 14364.5575 | 77824.1981 | 7420.6499 | 14386.6546 | -7083.852 | 36920.5083 | 0.27804
1618 | 0.31 | 0.49 | 0.17141 | 2.6393 | 450 | 600 | 400 | 779.1901 | 816.0379 | 1015 | 849.9931 | 1218243.9829 | 4632.96 | 62.6697 | 15.853 | 0.39243 | 13.224 | 0.82995 | 1.306 | 89102.4409 | 7790.9432 | 2977.8798 | 9248.3683 | 14407.5214 | 83345.8538 | 7594.5609 | 14728.273 | -2810.8487 | 37797.196 | 0.27439
1619 | 0.31 | 0.49 | 0.17076 | 2.6447 | 450 | 600 | 410 | 779.1899 | 816.2007 | 1015 | 848.2488 | 1215743.9011 | 4632.96 | 62.5083 | 15.8205 | 0.39163 | 13.2239 | 0.82993 | 1.2984 | 88582.4193 | 7790.8233 | 2971.769 | 9229.3899 | 14407.4317 | 82857.5518 | 7579.1822 | 14698.0495 | -3202.7371 | 37719.6333 | 0.27469
1620 | 0.31 | 0.49001 | 0.1701 | 2.6503 | 450 | 600 | 420 | 779.1868 | 816.3602 | 1015 | 846.4751 | 1213194.1751 | 4632.96 | 62.3451 | 15.7874 | 0.39081 | 13.2237 | 0.82992 | 1.2907 | 88058.5845 | 7790.7013 | 2965.5548 | 9210.0906 | 14407.2462 | 82365.8148 | 7563.6446 | 14667.3148 | -3592.8064 | 37640.759 | 0.27501
1621 | 0.31 | 0.49 | 0.16945 | 2.6556 | 450 | 600 | 430 | 779.1893 | 816.5268 | 1015 | 844.7797 | 1210768.9447 | 4632.96 | 62.1872 | 15.7558 | 0.39003 | 13.2235 | 0.82991 | 1.2831 | 87547.1303 | 7790.5848 | 2959.6151 | 9191.6439 | 14407.0443 | 81885.6198 | 7548.5776 | 14637.9383 | -3977.4558 | 37565.3683 | 0.2753
1622 | 0.31 | 0.49 | 0.16881 | 2.6609 | 450 | 600 | 440 | 779.188 | 816.686 | 1015 | 843.0734 | 1208321.2055 | 4632.96 | 62.0295 | 15.724 | 0.38924 | 13.2233 | 0.8299 | 1.2757 | 87039.207 | 7790.4675 | 2953.6368 | 9173.0767 | 14406.7494 | 81408.7341 | 7533.5494 | 14608.3714 | -4358.8409 | 37489.4879 | 0.27561
1623 | 0.31 | 0.49 | 0.16817 | 2.6664 | 450 | 600 | 450 | 779.1883 | 816.8455 | 1015 | 841.3602 | 1205870.8261 | 4632.96 | 61.8721 | 15.692 | 0.38845 | 13.223 | 0.82988 | 1.2682 | 86533.0855 | 7790.3497 | 2947.6353 | 9154.438 | 14406.3975 | 80933.5894 | 7518.5386 | 14578.6863 | -4736.4855 | 37413.3127 | 0.27591
1624 | 0.31 | 0.49 | 0.16753 | 2.6716 | 450 | 600 | 460 | 779.19 | 817.0092 | 1015 | 839.699 | 1203490.0454 | 4632.96 | 61.7177 | 15.6611 | 0.38768 | 13.2227 | 0.82987 | 1.2608 | 86032.7218 | 7790.2355 | 2941.8152 | 9136.3627 | 14406.0253 | 80463.8773 | 7503.7916 | 14549.9012 | -5110.6754 | 37339.44 | 0.2762
1625 | 0.31 | 0.49 | 0.16689 | 2.677 | 450 | 600 | 470 | 779.1906 | 817.17 | 1015 | 838.0267 | 1201093.2241 | 4632.96 | 61.5632 | 15.6299 | 0.38691 | 13.2224 | 0.82986 | 1.2535 | 85533.733 | 7790.1205 | 2935.9613 | 9118.1758 | 14405.5673 | 79995.5041 | 7489.0448 | 14520.9244 | -5481.5795 | 37265.1398 | 0.2765
1626 | 0.31 | 0.49 | 0.16627 | 2.6822 | 450 | 600 | 480 | 779.1889 | 817.3244 | 1015 | 836.3986 | 1198757.1373 | 4632.96 | 61.4127 | 15.5995 | 0.38616 | 13.2219 | 0.82985 | 1.2464 | 85048.453 | 7790.0086 | 2930.2527 | 9100.4532 | 14405.0553 | 79539.8211 | 7474.6883 | 14492.7142 | -5847.8244 | 37192.6814 | 0.27679
1627 | 0.31 | 0.49 | 0.16564 | 2.6874 | 450 | 600 | 490 | 779.1899 | 817.4831 | 1015 | 834.7693 | 1196424.6404 | 4632.96 | 61.2622 | 15.5691 | 0.38541 | 13.2215 | 0.82984 | 1.2392 | 84561.7486 | 7789.8966 | 2924.5447 | 9082.7259 | 14404.5126 | 79082.9317 | 7460.3054 | 14464.4828 | -6211.215 | 37120.2317 | 0.27708
1628 | 0.31 | 0.49 | 0.16501 | 2.6926 | 450 | 600 | 500 | 779.1893 | 817.6386 | 1015 | 833.1529 | 1194104.3179 | 4632.96 | 61.113 | 15.539 | 0.38466 | 13.221 | 0.82982 | 1.2321 | 84080.1021 | 7789.7854 | 2918.8815 | 9065.1379 | 14403.8966 | 78630.7767 | 7446.0599 | 14436.4738 | -6570.9067 | 37048.351 | 0.27738
1629 | 0.31 | 0.49 | 0.17253 | 2.6299 | 450 | 600 | 400 | 784.0683 | 819.9991 | 1020 | 853.014 | 1222574.2776 | 4632.96 | 63.3826 | 15.9094 | 0.39383 | 13.3316 | 0.82997 | 1.3193 | 90003.4984 | 7791.1509 | 2988.4688 | 9281.2532 | 14448.3019 | 84193.1848 | 7621.2572 | 14780.6183 | -2270.6709 | 37931.4963 | 0.27371
1630 | 0.31 | 0.49 | 0.17187 | 2.6354 | 450 | 600 | 410 | 784.0678 | 820.1609 | 1020 | 851.2378 | 1220031.1673 | 4632.96 | 63.2202 | 15.8763 | 0.39301 | 13.3289 | 0.82996 | 1.3115 | 89475.3732 | 7791.0288 | 2982.2461 | 9261.9274 | 14444.5714 | 83697.3922 | 7605.6269 | 14749.8416 | -2665.4621 | 37852.514 | 0.27403
1631 | 0.31 | 0.49 | 0.17121 | 2.6409 | 450 | 600 | 420 | 784.0686 | 820.3269 | 1020 | 849.4637 | 1217488.0757 | 4632.96 | 63.0549 | 15.8432 | 0.39219 | 13.3287 | 0.82994 | 1.3037 | 88944.7496 | 7790.9068 | 2976.0305 | 9242.6236 | 14444.3542 | 83199.3088 | 7589.9531 | 14719.0999 | -3060.6517 | 37773.6215 | 0.27434
1632 | 0.31 | 0.49008 | 0.17059 | 2.6463 | 450 | 600 | 430 | 784.0306 | 820.4508 | 1020 | 847.7269 | 1214788.751 | 4632.96 | 62.8915 | 15.8108 | 0.39139 | 13.3277 | 0.82993 | 1.2961 | 88425.1421 | 7790.7874 | 2969.9459 | 9223.7267 | 14443.8243 | 82711.3924 | 7574.6038 | 14689.0061 | -3451.4399 | 37696.3918 | 0.27465
1633 | 0.31 | 0.49 | 0.16991 | 2.6518 | 450 | 600 | 440 | 784.0668 | 820.646 | 1020 | 845.9914 | 1212508.989 | 4632.96 | 62.7323 | 15.7784 | 0.39059 | 13.3283 | 0.82992 | 1.2885 | 87911.542 | 7790.6681 | 2963.8656 | 9204.8434 | 14443.8982 | 82229.1989 | 7559.3794 | 14658.9339 | -3837.2163 | 37619.2176 | 0.27495
1634 | 0.31 | 0.49 | 0.16927 | 2.6569 | 450 | 600 | 450 | 784.0676 | 820.8056 | 1020 | 844.3658 | 1210183.5858 | 4632.96 | 62.578 | 15.7481 | 0.38984 | 13.3281 | 0.82991 | 1.2812 | 87411.1411 | 7790.5563 | 2958.1703 | 9187.1556 | 14443.6987 | 81759.2599 | 7544.7316 | 14630.7657 | -4222.2956 | 37546.9295 | 0.27523
1635 | 0.31 | 0.49 | 0.16862 | 2.6626 | 450 | 600 | 460 | 784.0681 | 820.9703 | 1020 | 842.552 | 1207579.0662 | 4632.96 | 62.4126 | 15.7143 | 0.389 | 13.3279 | 0.82989 | 1.2734 | 86886.6594 | 7790.4316 | 2951.8158 | 9167.4203 | 14443.4764 | 81267.1427 | 7529.0689 | 14599.3368 | -4599.3859 | 37466.2735 | 0.27556
1636 | 0.31 | 0.49 | 0.16798 | 2.6679 | 450 | 600 | 470 | 784.0682 | 821.1283 | 1020 | 840.8926 | 1205200.8764 | 4632.96 | 62.2576 | 15.6833 | 0.38823 | 13.3277 | 0.82988 | 1.2661 | 86388.2236 | 7790.3176 | 2946.0024 | 9149.3657 | 14443.2657 | 80799.1504 | 7514.3647 | 14570.5844 | -4975.6631 | 37392.4862 | 0.27585
1637 | 0.31 | 0.49 | 0.16735 | 2.6731 | 450 | 600 | 480 | 784.0682 | 821.2859 | 1020 | 839.226 | 1202812.4716 | 4632.96 | 62.1025 | 15.6522 | 0.38746 | 13.3275 | 0.82987 | 1.2588 | 85891.1948 | 7790.203 | 2940.1635 | 9131.232 | 14443.0553 | 80332.5311 | 7499.6684 | 14541.7061 | -5347.724 | 37318.3759 | 0.27614
1638 | 0.31 | 0.49 | 0.16672 | 2.6784 | 450 | 600 | 490 | 784.0682 | 821.4426 | 1020 | 837.5754 | 1200446.459 | 4632.96 | 61.949 | 15.6215 | 0.3867 | 13.3273 | 0.82986 | 1.2515 | 85398.957 | 7790.0895 | 2934.3807 | 9113.2723 | 14442.8458 | 79870.4093 | 7485.1134 | 14513.1047 | -5716.2067 | 37244.9762 | 0.27644
1639 | 0.31 | 0.49 | 0.16609 | 2.6836 | 450 | 600 | 500 | 784.0684 | 821.5988 | 1020 | 835.9494 | 1198115.9649 | 4632.96 | 61.7973 | 15.5911 | 0.38595 | 13.3272 | 0.82984 | 1.2444 | 84911.7987 | 7789.9777 | 2928.6841 | 9095.5804 | 14442.6417 | 79413.0588 | 7470.7303 | 14484.93 | -6081.5887 | 37172.6713 | 0.27673
1640 | 0.31 | 0.49 | 0.17369 | 2.6202 | 450 | 600 | 400 | 788.8911 | 823.8993 | 1025 | 856.1874 | 1227123.0194 | 4632.96 | 64.1344 | 15.9686 | 0.3953 | 13.4373 | 0.82999 | 1.3333 | 90949.5213 | 7791.369 | 2999.5928 | 9315.7998 | 14487.6391 | 85082.9386 | 7649.29 | 14835.6048 | -1689.3324 | 38072.598 | 0.27302
1641 | 0.31 | 0.49 | 0.17303 | 2.6257 | 450 | 600 | 410 | 788.8911 | 824.0633 | 1025 | 854.3957 | 1224555.4318 | 4632.96 | 63.9682 | 15.9352 | 0.39447 | 13.4349 | 0.82998 | 1.3254 | 90411.5599 | 7791.2459 | 2993.3158 | 9296.3055 | 14484.3233 | 84577.96 | 7633.4197 | 14804.5598 | -2091.5968 | 37992.9271 | 0.27333
1642 | 0.31 | 0.49 | 0.17237 | 2.6313 | 450 | 600 | 420 | 788.8911 | 824.2261 | 1025 | 852.5819 | 1221955.7981 | 4632.96 | 63.7994 | 15.9014 | 0.39363 | 13.4347 | 0.82997 | 1.3175 | 89874.9887 | 7791.1212 | 2986.9613 | 9276.5704 | 14484.0924 | 84074.2341 | 7617.5129 | 14773.1312 | -2491.3006 | 37912.272 | 0.27365
1643 | 0.31 | 0.49 | 0.17172 | 2.6367 | 450 | 600 | 430 | 788.8911 | 824.386 | 1025 | 850.8334 | 1219449.5306 | 4632.96 | 63.6357 | 15.8688 | 0.39282 | 13.4345 | 0.82995 | 1.3098 | 89353.281 | 7791.001 | 2980.8356 | 9257.5458 | 14483.8711 | 83584.3002 | 7602.0878 | 14742.8342 | -2885.8429 | 37834.5208 | 0.27395
1644 | 0.31 | 0.49 | 0.17106 | 2.6422 | 450 | 600 | 440 | 788.891 | 824.5492 | 1025 | 849.0518 | 1216896.1107 | 4632.96 | 63.4691 | 15.8355 | 0.392 | 13.4343 | 0.82994 | 1.302 | 88822.1427 | 7790.8785 | 2974.5938 | 9238.1609 | 14483.6448 | 83085.7875 | 7586.3831 | 14711.9633 | -3279.9113 | 37755.2968 | 0.27426
1645 | 0.31 | 0.49 | 0.1704 | 2.6475 | 450 | 600 | 450 | 788.8911 | 824.7134 | 1025 | 847.3474 | 1214453.3205 | 4632.96 | 63.3074 | 15.8037 | 0.39121 | 13.4341 | 0.82993 | 1.2943 | 88302.5333 | 7790.7613 | 2968.6235 | 9219.6191 | 14483.4303 | 82598.025 | 7571.1296 | 14682.43 | -3670.1236 | 37679.5187 | 0.27456
1646 | 0.31 | 0.49 | 0.16976 | 2.653 | 450 | 600 | 460 | 788.8912 | 824.8693 | 1025 | 845.5852 | 1211929.8792 | 4632.96 | 63.145 | 15.7709 | 0.3904 | 13.4339 | 0.82991 | 1.2868 | 87789.1421 | 7790.6402 | 2962.4489 | 9200.4426 | 14483.2068 | 82115.9815 | 7555.8313 | 14651.8961 | -4052.894 | 37601.1464 | 0.27487
1647 | 0.31 | 0.49 | 0.16912 | 2.6584 | 450 | 600 | 470 | 788.8902 | 825.0229 | 1025 | 843.8802 | 1209486.2047 | 4632.96 | 62.9861 | 15.7391 | 0.38961 | 13.4337 | 0.8299 | 1.2793 | 87284.4361 | 7790.5229 | 2956.4754 | 9181.8906 | 14482.9796 | 81642.0521 | 7540.8703 | 14622.3517 | -4433.3518 | 37525.3267 | 0.27517
1648 | 0.31 | 0.49 | 0.16848 | 2.6637 | 450 | 600 | 480 | 788.8911 | 825.1843 | 1025 | 842.199 | 1207074.422 | 4632.96 | 62.8279 | 15.7077 | 0.38884 | 13.4335 | 0.82989 | 1.2719 | 86778.0083 | 7790.4074 | 2950.5856 | 9163.5987 | 14482.7762 | 81166.6758 | 7525.9457 | 14593.2215 | -4811.249 | 37450.5698 | 0.27547
1649 | 0.31 | 0.49 | 0.16784 | 2.669 | 450 | 600 | 490 | 788.8911 | 825.3408 | 1025 | 840.5252 | 1204675.4654 | 4632.96 | 62.6713 | 15.6765 | 0.38806 | 13.4333 | 0.82988 | 1.2645 | 86278.8613 | 7790.2923 | 2944.7215 | 9145.3869 | 14482.5637 | 80698.0652 | 7511.1864 | 14564.2187 | -5184.9648 | 37376.14 | 0.27577
1650 | 0.31 | 0.49 | 0.16721 | 2.6743 | 450 | 600 | 500 | 788.8911 | 825.4964 | 1025 | 838.8676 | 1202299.6359 | 4632.96 | 62.5162 | 15.6456 | 0.3873 | 13.4331 | 0.82987 | 1.2572 | 85784.522 | 7790.1783 | 2938.9141 | 9127.3508 | 14482.3534 | 80233.9682 | 7496.5694 | 14535.4959 | -5555.0788 | 37302.4286 | 0.27606
1651 | 0.31 | 0.49 | 0.17487 | 2.6104 | 450 | 600 | 400 | 793.7147 | 827.7974 | 1030 | 859.3928 | 1231716.7419 | 4632.96 | 64.8949 | 16.0284 | 0.39678 | 13.5423 | 0.83002 | 1.3474 | 91906.5987 | 7791.5894 | 3010.8301 | 9350.6986 | 14525.9253 | 85983.0912 | 7677.6367 | 14891.1464 | -1098.8922 | 38215.1242 | 0.27232
1652 | 0.31 | 0.49 | 0.1742 | 2.616 | 450 | 600 | 410 | 793.7148 | 827.9608 | 1030 | 857.5624 | 1229093.7983 | 4632.96 | 64.7217 | 15.9943 | 0.39593 | 13.543 | 0.83 | 1.3393 | 91360.2658 | 7791.4636 | 3004.4174 | 9330.7826 | 14526.9218 | 85470.1186 | 7661.4866 | 14859.4298 | -1509.907 | 38133.7299 | 0.27263
1653 | 0.31 | 0.48997 | 0.16665 | 2.6789 | 450 | 600 | 420 | 764.9207 | 804.6943 | 1000 | 837.431 | 1200305.6199 | 4632.96 | 60.1905 | 15.6187 | 0.38663 | 12.9096 | 0.82985 | 1.2508 | 85355.9757 | 7790.0796 | 2933.8578 | 9111.6512 | 14287.6 | 79824.2579 | 7483.6288 | 14510.6037 | -5230.8344 | 37238.6158 | 0.27704
1654 | 0.31 | 0.48997 | 0.16601 | 2.6842 | 450 | 600 | 430 | 764.9198 | 804.8578 | 1000 | 835.7672 | 1197914.0724 | 4632.96 | 60.0394 | 15.5877 | 0.38587 | 12.9092 | 0.82984 | 1.2435 | 84859.5141 | 7789.9652 | 2928.0287 | 9093.5478 | 14287.1989 | 79358.2439 | 7468.9525 | 14481.7734 | -5600.3525 | 37164.6285 | 0.27734
1655 | 0.31 | 0.48998 | 0.16537 | 2.6892 | 450 | 600 | 440 | 764.9194 | 805.0256 | 1000 | 834.2232 | 1195700.437 | 4632.96 | 59.8947 | 15.5588 | 0.38515 | 12.909 | 0.82983 | 1.2364 | 84375.8021 | 7789.859 | 2922.6035 | 9076.7154 | 14286.8773 | 78904.1353 | 7454.8608 | 14455.0198 | -5967.9492 | 37095.7648 | 0.27761
1656 | 0.31 | 0.48998 | 0.16476 | 2.6947 | 450 | 600 | 450 | 764.9182 | 805.1809 | 1000 | 832.5083 | 1193247.1161 | 4632.96 | 59.7434 | 15.5269 | 0.38436 | 12.9087 | 0.82982 | 1.2292 | 83888.2759 | 7789.7411 | 2916.6232 | 9058.1182 | 14286.5466 | 78446.4195 | 7440.2372 | 14425.3048 | -6327.2756 | 37019.8645 | 0.27793
1657 | 0.31 | 0.48997 | 0.16413 | 2.6999 | 450 | 600 | 460 | 764.9201 | 805.3408 | 1000 | 830.9098 | 1190955.3256 | 4632.96 | 59.5981 | 15.4971 | 0.38362 | 12.9085 | 0.82981 | 1.2222 | 83410.7606 | 7789.6312 | 2911.0113 | 9040.6971 | 14286.3004 | 77998.1005 | 7426.1157 | 14397.607 | -6685.7829 | 36948.6318 | 0.27821
1658 | 0.31 | 0.48997 | 0.16351 | 2.7051 | 450 | 600 | 470 | 764.9191 | 805.498 | 1000 | 829.318 | 1188676.5188 | 4632.96 | 59.4537 | 15.4674 | 0.38289 | 12.9083 | 0.8298 | 1.2152 | 82937.1201 | 7789.5218 | 2905.4372 | 9023.3822 | 14286.0506 | 77553.4183 | 7412.1021 | 14370.025 | -7041.2033 | 36877.8815 | 0.2785
1659 | 0.31 | 0.48998 | 0.1629 | 2.7103 | 450 | 600 | 480 | 764.9181 | 805.6521 | 1000 | 827.7283 | 1186398.1678 | 4632.96 | 59.3104 | 15.4377 | 0.38215 | 12.908 | 0.82978 | 1.2083 | 82469.4294 | 7789.4125 | 2899.8652 | 9006.0809 | 14285.8254 | 77114.2713 | 7398.2083 | 14342.4795 | -7391.9533 | 36807.1582 | 0.27879
1660 | 0.31 | 0.48998 | 0.16228 | 2.7154 | 450 | 600 | 490 | 764.9188 | 805.8131 | 1000 | 826.1606 | 1184149.5832 | 4632.96 | 59.1674 | 15.4085 | 0.38143 | 12.9079 | 0.82977 | 1.2014 | 81998.7888 | 7789.3047 | 2894.3728 | 8989.0232 | 14285.6228 | 76672.5429 | 7384.3232 | 14315.3146 | -7741.532 | 36737.4446 | 0.27908
1661 | 0.31 | 0.48997 | 0.16167 | 2.7205 | 450 | 600 | 500 | 764.9209 | 805.9732 | 1000 | 824.6308 | 1181959.7229 | 4632.96 | 59.0256 | 15.38 | 0.38072 | 12.9097 | 0.82976 | 1.1946 | 81538.2815 | 7789.1996 | 2889.0134 | 8972.3784 | 14288.1828 | 76240.138 | 7370.7466 | 14288.8071 | -8088.7948 | 36669.4185 | 0.27935
1662 | 0.31 | 0.49 | 0.17604 | 2.6006 | 450 | 600 | 400 | 798.5396 | 831.6962 | 1035 | 862.6285 | 1236352.0515 | 4632.96 | 65.6626 | 16.0888 | 0.39827 | 13.6476 | 0.83004 | 1.3616 | 92871.177 | 7791.8118 | 3022.1751 | 9385.9312 | 14564.5325 | 86890.3467 | 7706.2222 | 14947.2127 | -501.7548 | 38358.9969 | 0.27162
1663 | 0.31 | 0.49 | 0.17527 | 2.607 | 450 | 600 | 410 | 798.5403 | 831.8826 | 1035 | 860.5126 | 1233322.7103 | 4632.96 | 65.4642 | 16.0494 | 0.39729 | 13.6459 | 0.83002 | 1.3524 | 92240.2907 | 7791.6664 | 3014.7624 | 9362.9097 | 14562.2661 | 86299.5106 | 7687.5863 | 14910.5507 | -934.3078 | 38264.9112 | 0.272
1664 | 0.31 | 0.49 | 0.1746 | 2.6126 | 450 | 600 | 420 | 798.5412 | 832.0457 | 1035 | 858.6732 | 1230692.2746 | 4632.96 | 65.2876 | 16.015 | 0.39645 | 13.6483 | 0.83001 | 1.3443 | 91692.0437 | 7791.5399 | 3008.318 | 9342.8953 | 14565.671 | 85784.6638 | 7671.3711 | 14878.6775 | -1348.5154 | 38183.1151 | 0.27231
1665 | 0.31 | 0.49 | 0.17394 | 2.6181 | 450 | 600 | 430 | 798.5406 | 832.205 | 1035 | 856.8636 | 1228095.0647 | 4632.96 | 65.1156 | 15.9813 | 0.39561 | 13.649 | 0.83 | 1.3364 | 91153.0848 | 7791.4155 | 3001.9782 | 9323.2061 | 14566.6839 | 85278.5326 | 7655.4268 | 14847.3222 | -1755.7084 | 38102.6482 | 0.27262
1666 | 0.31 | 0.49 | 0.17328 | 2.6237 | 450 | 600 | 440 | 798.5405 | 832.3656 | 1035 | 855.0591 | 1225508.5954 | 4632.96 | 64.947 | 15.9476 | 0.39478 | 13.6464 | 0.82998 | 1.3284 | 90614.1809 | 7791.2915 | 2995.6563 | 9303.5721 | 14563.1175 | 84772.6979 | 7639.5012 | 14816.0548 | -2156.812 | 38022.4068 | 0.27294
1667 | 0.31 | 0.49 | 0.17262 | 2.6289 | 450 | 600 | 450 | 798.5409 | 832.5254 | 1035 | 853.3374 | 1223042.9985 | 4632.96 | 64.7816 | 15.9155 | 0.39398 | 13.6462 | 0.82997 | 1.3207 | 90088.6943 | 7791.1731 | 2989.6242 | 9284.8383 | 14562.9017 | 84279.2527 | 7624.078 | 14786.221 | -2557.6335 | 37945.8442 | 0.27323
1668 | 0.31 | 0.49 | 0.17197 | 2.6346 | 450 | 600 | 460 | 798.5408 | 832.6833 | 1035 | 851.5151 | 1220430.2228 | 4632.96 | 64.6115 | 15.8815 | 0.39314 | 13.6459 | 0.82996 | 1.3129 | 89556.6585 | 7791.0478 | 2983.2401 | 9265.0114 | 14562.6689 | 83779.7845 | 7608.2374 | 14754.6464 | -2951.084 | 37864.8143 | 0.27355
1669 | 0.31 | 0.49 | 0.17131 | 2.6401 | 450 | 600 | 470 | 798.5408 | 832.8423 | 1035 | 849.7412 | 1217888.3474 | 4632.96 | 64.4438 | 15.8485 | 0.39232 | 13.6457 | 0.82994 | 1.3051 | 89028.5616 | 7790.9259 | 2977.0254 | 9245.7104 | 14562.4432 | 83284.0832 | 7592.6149 | 14723.9093 | -3343.8791 | 37785.9339 | 0.27386
1670 | 0.31 | 0.49 | 0.17075 | 2.6448 | 450 | 600 | 480 | 798.5407 | 832.9794 | 1035 | 848.224 | 1215712.7289 | 4632.96 | 64.2998 | 15.8202 | 0.39162 | 13.6456 | 0.82993 | 1.2984 | 88575.8335 | 7790.8216 | 2971.7097 | 9229.2016 | 14562.2488 | 82857.7853 | 7579.2146 | 14697.6188 | -3717.5205 | 37718.4647 | 0.27412
1671 | 0.31 | 0.49 | 0.17011 | 2.6501 | 450 | 600 | 490 | 798.541 | 833.1337 | 1035 | 846.5309 | 1213288.146 | 4632.96 | 64.1395 | 15.7886 | 0.39084 | 13.6454 | 0.82992 | 1.291 | 88070.4763 | 7790.7052 | 2965.7781 | 9210.7798 | 14562.0361 | 82383.1882 | 7564.2743 | 14668.2819 | -4100.1719 | 37643.1774 | 0.27441
1672 | 0.31 | 0.49 | 0.16948 | 2.6554 | 450 | 600 | 500 | 798.5396 | 833.2844 | 1035 | 844.8276 | 1210844.9634 | 4632.96 | 63.9788 | 15.7568 | 0.39005 | 13.6451 | 0.82991 | 1.2835 | 87565.4882 | 7790.5881 | 2959.8108 | 9192.2473 | 14561.805 | 81909.0087 | 7549.313 | 14638.7687 | -4480.5398 | 37567.4377 | 0.27471
1673 | 0.31 | 0.49001 | 0.1772 | 2.5909 | 450 | 600 | 400 | 803.3654 | 835.5973 | 1040 | 865.8643 | 1240982.8098 | 4632.96 | 66.4348 | 16.1492 | 0.39977 | 13.7533 | 0.83006 | 1.3759 | 93836.494 | 7792.0343 | 3033.5223 | 9421.1706 | 14603.8306 | 87798.4599 | 7734.8269 | 15003.2818 | 100.7851 | 38502.8765 | 0.27092
1674 | 0.31 | 0.49 | 0.17654 | 2.5964 | 450 | 600 | 410 | 803.3664 | 835.7577 | 1040 | 864.0169 | 1238340.4239 | 4632.96 | 66.259 | 16.1148 | 0.39891 | 13.7531 | 0.83005 | 1.3678 | 93285.8063 | 7791.9073 | 3027.05 | 9401.0699 | 14603.6313 | 87281.2158 | 7718.539 | 14971.2712 | -318.252 | 38420.7278 | 0.27124
1675 | 0.31 | 0.49 | 0.17587 | 2.602 | 450 | 600 | 420 | 803.3666 | 835.9189 | 1040 | 862.159 | 1235678.5366 | 4632.96 | 66.0818 | 16.0801 | 0.39806 | 13.7532 | 0.83004 | 1.3596 | 92731.8674 | 7791.7796 | 3020.5408 | 9380.854 | 14603.8483 | 86761.0677 | 7702.1578 | 14939.0774 | -735.624 | 38338.1089 | 0.27155
1676 | 0.31 | 0.49 | 0.1752 | 2.6077 | 450 | 600 | 430 | 803.3676 | 836.0816 | 1040 | 860.3039 | 1233025.3408 | 4632.96 | 65.9054 | 16.0455 | 0.3972 | 13.7529 | 0.83002 | 1.3515 | 92178.5385 | 7791.652 | 3014.0416 | 9360.6696 | 14603.4767 | 86241.6051 | 7685.7984 | 14906.9335 | -1149.5526 | 38255.6182 | 0.27187
1677 | 0.31 | 0.49 | 0.17453 | 2.6132 | 450 | 600 | 440 | 803.3681 | 836.2422 | 1040 | 858.4736 | 1230405.068 | 4632.96 | 65.7296 | 16.0114 | 0.39635 | 13.7542 | 0.83001 | 1.3434 | 91632.7468 | 7791.5262 | 3007.6294 | 9340.7555 | 14605.3519 | 85729.1109 | 7669.6592 | 14875.2202 | -1560.7314 | 38174.2323 | 0.27219
1678 | 0.31 | 0.49 | 0.17387 | 2.6186 | 450 | 600 | 450 | 803.3685 | 836.4013 | 1040 | 856.7135 | 1227884.6572 | 4632.96 | 65.5621 | 15.9785 | 0.39554 | 13.7522 | 0.83 | 1.3356 | 91099.1946 | 7791.4052 | 3001.4629 | 9321.6041 | 14602.6832 | 85228.152 | 7653.9658 | 14844.7215 | -1964.7211 | 38095.9636 | 0.27249
1679 | 0.31 | 0.49 | 0.17312 | 2.625 | 450 | 600 | 460 | 803.3684 | 836.5812 | 1040 | 854.6235 | 1224888.3744 | 4632.96 | 65.3653 | 15.9396 | 0.39458 | 13.752 | 0.82998 | 1.3265 | 90484.6917 | 7791.2615 | 2994.1406 | 9298.8633 | 14602.4152 | 84652.6898 | 7635.7304 | 14808.5065 | -2382.0196 | 38003.0252 | 0.27287
1680 | 0.31 | 0.49 | 0.17255 | 2.6297 | 450 | 600 | 470 | 803.3684 | 836.7174 | 1040 | 853.086 | 1222684.957 | 4632.96 | 65.2186 | 15.9109 | 0.39387 | 13.7518 | 0.82997 | 1.3198 | 90026.1471 | 7791.1558 | 2988.7542 | 9282.1349 | 14602.22 | 84220.8112 | 7622.1547 | 14781.8664 | -2763.2376 | 37934.6588 | 0.27312
1681 | 0.31 | 0.49 | 0.1719 | 2.6351 | 450 | 600 | 480 | 803.3681 | 836.8737 | 1040 | 851.329 | 1220164.8129 | 4632.96 | 65.0513 | 15.8781 | 0.39306 | 13.7516 | 0.82996 | 1.312 | 89501.7386 | 7791.035 | 2982.5983 | 9263.0165 | 14601.9933 | 83728.4536 | 7606.6524 | 14751.4203 | -3156.6992 | 37856.5252 | 0.27343
1682 | 0.31 | 0.49 | 0.17124 | 2.6407 | 450 | 600 | 490 | 803.3682 | 837.0322 | 1040 | 849.5482 | 1217613.0635 | 4632.96 | 64.8819 | 15.8449 | 0.39223 | 13.7514 | 0.82994 | 1.3042 | 88971.065 | 7790.9126 | 2976.3594 | 9243.6407 | 14601.7665 | 83230.4327 | 7590.9601 | 14720.5642 | -3548.9073 | 37777.3391 | 0.27374
1683 | 0.31 | 0.49 | 0.17061 | 2.6459 | 450 | 600 | 500 | 803.3683 | 837.1844 | 1040 | 847.8556 | 1215187.7762 | 4632.96 | 64.7207 | 15.8133 | 0.39145 | 13.7512 | 0.82993 | 1.2968 | 88465.9171 | 7790.7962 | 2970.4294 | 9225.2239 | 14601.552 | 82755.9823 | 7576.0246 | 14691.2352 | -3932.7215 | 37702.0722 | 0.27404
1684 | 0.31 | 0.49001 | 0.17838 | 2.5811 | 450 | 600 | 400 | 808.1945 | 839.5067 | 1045 | 869.1645 | 1245713.3993 | 4632.96 | 67.2173 | 16.2108 | 0.40129 | 13.8597 | 0.83009 | 1.3904 | 94821.4682 | 7792.2612 | 3045.0969 | 9457.116 | 14644.1839 | 88724.8405 | 7764.0079 | 15060.4658 | 712.8977 | 38649.617 | 0.27022
1685 | 0.31 | 0.49001 | 0.17771 | 2.5868 | 450 | 600 | 410 | 808.1945 | 839.6686 | 1045 | 867.2431 | 1242959.6351 | 4632.96 | 67.0339 | 16.175 | 0.4004 | 13.8599 | 0.83007 | 1.382 | 94252.6888 | 7792.1291 | 3038.3653 | 9436.2097 | 14644.4474 | 88190.7595 | 7747.1488 | 15027.1725 | 286.1233 | 38564.1767 | 0.27054
1686 | 0.31 | 0.49 | 0.17703 | 2.5924 | 450 | 600 | 420 | 808.1955 | 839.8304 | 1045 | 865.3742 | 1240286.5926 | 4632.96 | 66.8552 | 16.1401 | 0.39954 | 13.8589 | 0.83006 | 1.3738 | 93692.5725 | 7792.0006 | 3031.8177 | 9415.875 | 14643.1126 | 87664.8372 | 7730.6134 | 14994.7895 | -136.3966 | 38481.0723 | 0.27086
1687 | 0.31 | 0.49 | 0.17635 | 2.5981 | 450 | 600 | 430 | 808.1956 | 839.9841 | 1045 | 863.4521 | 1237532.663 | 4632.96 | 66.6726 | 16.1043 | 0.39865 | 13.8587 | 0.83005 | 1.3654 | 93125.9737 | 7791.8685 | 3025.0837 | 9394.9613 | 14642.8888 | 87132.9798 | 7713.7979 | 14961.4844 | -555.7757 | 38395.6015 | 0.27119
1688 | 0.31 | 0.49 | 0.17569 | 2.6036 | 450 | 600 | 440 | 808.1969 | 840.1513 | 1045 | 861.6543 | 1234963.2235 | 4632.96 | 66.4989 | 16.0707 | 0.39782 | 13.8588 | 0.83003 | 1.3575 | 92584.0186 | 7791.7449 | 3018.7851 | 9375.3999 | 14643.16 | 86623.9418 | 7697.8264 | 14930.3328 | -970.4873 | 38315.6572 | 0.2715
1689 | 0.31 | 0.49 | 0.17502 | 2.6091 | 450 | 600 | 450 | 808.1968 | 840.3113 | 1045 | 859.8148 | 1232325.9997 | 4632.96 | 66.3223 | 16.0364 | 0.39697 | 13.8587 | 0.83002 | 1.3493 | 92033.1412 | 7791.6184 | 3012.3406 | 9355.3851 | 14643.0121 | 86106.7927 | 7681.5608 | 14898.4593 | -1383.0765 | 38233.8604 | 0.27181
1690 | 0.31 | 0.49 | 0.17436 | 2.6147 | 450 | 600 | 460 | 808.1976 | 840.4695 | 1045 | 858.0018 | 1229731.558 | 4632.96 | 66.1471 | 16.0026 | 0.39614 | 13.8601 | 0.83001 | 1.3414 | 91492.6579 | 7791.4938 | 3005.9887 | 9335.6583 | 14645.1057 | 85599.2322 | 7665.5763 | 14867.0444 | -1791.5608 | 38153.2404 | 0.27213
1691 | 0.31 | 0.49 | 0.17371 | 2.62 | 450 | 600 | 470 | 808.1975 | 840.6249 | 1045 | 856.2384 | 1227203.8476 | 4632.96 | 65.9796 | 15.9697 | 0.39532 | 13.8578 | 0.82999 | 1.3336 | 90963.1374 | 7791.3725 | 2999.8107 | 9316.4712 | 14641.9549 | 85102.0295 | 7649.9534 | 14836.4889 | -2191.4274 | 38074.826 | 0.27243
1692 | 0.31 | 0.49 | 0.17305 | 2.6256 | 450 | 600 | 480 | 808.1974 | 840.7825 | 1045 | 854.417 | 1224592.5962 | 4632.96 | 65.806 | 15.9358 | 0.39448 | 13.8576 | 0.82998 | 1.3256 | 90423.4942 | 7791.2473 | 2993.4295 | 9296.6533 | 14641.7218 | 84595.4994 | 7633.9646 | 14804.9288 | -2591.4619 | 37993.8335 | 0.27275
1693 | 0.31 | 0.49 | 0.17231 | 2.6318 | 450 | 600 | 490 | 808.198 | 840.9476 | 1045 | 852.4255 | 1221741.6124 | 4632.96 | 65.6158 | 15.8986 | 0.39356 | 13.8574 | 0.82996 | 1.3169 | 89829.7488 | 7791.1104 | 2986.4521 | 9274.9838 | 14641.4719 | 84039.3405 | 7616.4233 | 14770.4201 | -3001.4739 | 37905.274 | 0.27311
1694 | 0.31 | 0.49 | 0.17175 | 2.6364 | 450 | 600 | 500 | 808.1976 | 841.08 | 1045 | 850.9208 | 1219582.9136 | 4632.96 | 65.4713 | 15.8705 | 0.39287 | 13.8572 | 0.82995 | 1.3103 | 89380.8495 | 7791.007 | 2981.1804 | 9258.6115 | 14641.2768 | 83616.4669 | 7603.1332 | 14744.3472 | -3376.8464 | 37838.3631 | 0.27335
1695 | 0.31 | 0.49001 | 0.17957 | 2.5712 | 450 | 600 | 400 | 813.026 | 843.4079 | 1050 | 872.5065 | 1250506.2806 | 4632.96 | 68.0094 | 16.2732 | 0.40284 | 13.9654 | 0.83011 | 1.4051 | 95818.1493 | 7792.491 | 3056.8204 | 9493.5236 | 14683.434 | 89662.2422 | 7793.5455 | 15118.3749 | 1334.6463 | 38798.2181 | 0.26951
1696 | 0.31 | 0.49001 | 0.17889 | 2.5769 | 450 | 600 | 410 | 813.0259 | 843.5694 | 1050 | 870.5753 | 1247738.4343 | 4632.96 | 67.8216 | 16.2372 | 0.40194 | 13.967 | 0.8301 | 1.3966 | 95242.3356 | 7792.3582 | 3050.0546 | 9472.5111 | 14685.707 | 89121.4878 | 7776.5172 | 15084.9125 | 898.9771 | 38712.3438 | 0.26983
1697 | 0.31 | 0.49001 | 0.17821 | 2.5826 | 450 | 600 | 420 | 813.0259 | 843.7302 | 1050 | 868.6626 | 1244996.9486 | 4632.96 | 67.6392 | 16.2015 | 0.40106 | 13.965 | 0.83008 | 1.3882 | 94671.882 | 7792.2267 | 3043.3531 | 9451.6986 | 14683.0814 | 88585.9231 | 7759.6505 | 15051.7687 | 471.6152 | 38627.2871 | 0.27016
1698 | 0.31 | 0.49001 | 0.17754 | 2.5882 | 450 | 600 | 430 | 813.0259 | 843.8848 | 1050 | 866.7689 | 1242282.8898 | 4632.96 | 67.4576 | 16.1662 | 0.40019 | 13.965 | 0.83007 | 1.38 | 94111.6703 | 7792.0965 | 3036.7187 | 9431.0942 | 14683.082 | 88059.791 | 7743.0406 | 15018.9564 | 46.8346 | 38543.0809 | 0.27048
1699 | 0.31 | 0.49001 | 0.17686 | 2.5938 | 450 | 600 | 440 | 813.0261 | 844.0484 | 1050 | 864.9 | 1239607.7477 | 4632.96 | 67.2771 | 16.1313 | 0.39932 | 13.9644 | 0.83006 | 1.3717 | 93549.9759 | 7791.968 | 3030.1712 | 9410.7596 | 14682.3601 | 87532.4605 | 7726.4747 | 14986.5737 | -374.0305 | 38459.9773 | 0.2708
1700 | 0.31 | 0.49 | 0.17619 | 2.5994 | 450 | 600 | 450 | 813.027 | 844.2083 | 1050 | 863.0293 | 1236929.0749 | 4632.96 | 67.0971 | 16.0964 | 0.39846 | 13.9642 | 0.83004 | 1.3635 | 92992.3978 | 7791.8394 | 3023.617 | 9390.4043 | 14682.1405 | 87008.9892 | 7709.9853 | 14954.158 | -791.1566 | 38376.7891 | 0.27112
1701 | 0.31 | 0.49 | 0.17551 | 2.605 | 450 | 600 | 460 | 813.028 | 844.3677 | 1050 | 861.1747 | 1234276.9224 | 4632.96 | 66.9183 | 16.0619 | 0.3976 | 13.9644 | 0.83003 | 1.3554 | 92439.401 | 7791.7119 | 3017.1195 | 9370.2252 | 14682.3953 | 86489.8242 | 7693.6338 | 14922.0228 | -1205.1988 | 38294.3208 | 0.27144
1702 | 0.31 | 0.49 | 0.17486 | 2.6105 | 450 | 600 | 470 | 813.0285 | 844.5236 | 1050 | 859.3639 | 1231683.7887 | 4632.96 | 66.7437 | 16.0281 | 0.39677 | 13.9643 | 0.83002 | 1.3474 | 91899.2935 | 7791.5874 | 3010.7752 | 9350.5216 | 14682.4312 | 85982.6257 | 7677.663 | 14890.6451 | -1613.2293 | 38213.7963 | 0.27175
1703 | 0.31 | 0.49 | 0.1742 | 2.616 | 450 | 600 | 480 | 813.029 | 844.6803 | 1050 | 857.5516 | 1229089.4342 | 4632.96 | 66.5675 | 15.9943 | 0.39593 | 13.9658 | 0.83 | 1.3394 | 91358.8695 | 7791.4628 | 3004.426 | 9330.8031 | 14684.6065 | 85475.174 | 7661.6824 | 14859.2435 | -2020.2975 | 38133.2105 | 0.27206
1704 | 0.31 | 0.49 | 0.17354 | 2.6214 | 450 | 600 | 490 | 813.0288 | 844.8349 | 1050 | 855.7772 | 1226545.0435 | 4632.96 | 66.3984 | 15.9612 | 0.39511 | 13.9634 | 0.82999 | 1.3316 | 90826.9423 | 7791.3408 | 2998.2095 | 9311.4966 | 14681.209 | 84975.8171 | 7645.9815 | 14828.498 | -2418.7234 | 38054.3083 | 0.27237
1705 | 0.31 | 0.49 | 0.17289 | 2.6269 | 450 | 600 | 500 | 813.0288 | 844.9885 | 1050 | 853.9939 | 1223989.0921 | 4632.96 | 66.2273 | 15.9279 | 0.39429 | 13.9631 | 0.82998 | 1.3238 | 90297.9316 | 7791.2182 | 2991.9618 | 9292.0931 | 14680.9814 | 84479.1246 | 7630.3121 | 14797.598 | -2815.003 | 37975.0099 | 0.27268
1706 | 0.31 | 0.49001 | 0.18075 | 2.5613 | 450 | 600 | 400 | 817.8593 | 847.3111 | 1055 | 875.8699 | 1255329.2834 | 4632.96 | 68.8064 | 16.336 | 0.40439 | 14.0731 | 0.83014 | 1.4199 | 96821.931 | 7792.7222 | 3068.6214 | 9530.1716 | 14725.6602 | 90606.2943 | 7823.2887 | 15176.6539 | 1961.3919 | 38947.7681 | 0.2688
1707 | 0.31 | 0.49001 | 0.18007 | 2.5671 | 450 | 600 | 410 | 817.8593 | 847.4723 | 1055 | 873.9116 | 1252522.6716 | 4632.96 | 68.6187 | 16.2995 | 0.40349 | 14.071 | 0.83012 | 1.4113 | 96237.936 | 7792.5875 | 3061.7606 | 9508.864 | 14722.8104 | 90058.0078 | 7806.0214 | 15142.7219 | 1523.6677 | 38860.6887 | 0.26913
1708 | 0.31 | 0.49001 | 0.17938 | 2.5728 | 450 | 600 | 420 | 817.8593 | 847.6326 | 1055 | 871.9729 | 1249743.8883 | 4632.96 | 68.4305 | 16.2633 | 0.40259 | 14.0713 | 0.83011 | 1.4028 | 95659.7535 | 7792.4543 | 3054.9683 | 9487.7694 | 14723.2266 | 89515.0826 | 7788.9249 | 15109.129 | 1087.6592 | 38774.4796 | 0.26945
1709 | 0.31 | 0.49001 | 0.1787 | 2.5784 | 450 | 600 | 430 | 817.8591 | 847.7917 | 1055 | 870.0525 | 1246990.5413 | 4632.96 | 68.2438 | 16.2275 | 0.4017 | 14.0718 | 0.83009 | 1.3944 | 95087.1018 | 7792.3222 | 3048.2401 | 9466.8734 | 14724.0328 | 88977.3423 | 7771.991 | 15075.8526 | 655.6047 | 38689.0822 | 0.26978
1710 | 0.31 | 0.49001 | 0.17802 | 2.5841 | 450 | 600 | 440 | 817.8593 | 847.9506 | 1055 | 868.15 | 1244264.593 | 4632.96 | 68.0608 | 16.192 | 0.40083 | 14.0704 | 0.83008 | 1.386 | 94519.6575 | 7792.1914 | 3041.5747 | 9446.1729 | 14722.115 | 88444.5866 | 7755.2136 | 15042.8878 | 230.0393 | 38604.4833 | 0.2701
1711 | 0.31 | 0.49001 | 0.17734 | 2.5897 | 450 | 600 | 450 | 817.8603 | 848.1232 | 1055 | 866.2649 | 1241562.6196 | 4632.96 | 67.8774 | 16.1569 | 0.39996 | 14.0701 | 0.83007 | 1.3777 | 93952.5861 | 7792.0619 | 3034.9704 | 9425.6621 | 14721.7698 | 87912.2551 | 7738.4946 | 15010.2241 | -193.5219 | 38520.6603 | 0.27042
1712 | 0.31 | 0.49001 | 0.17668 | 2.5953 | 450 | 600 | 460 | 817.859 | 848.2643 | 1055 | 864.4012 | 1238890.2987 | 4632.96 | 67.6953 | 16.1221 | 0.3991 | 14.0724 | 0.83005 | 1.3696 | 93402.1898 | 7791.9337 | 3028.4407 | 9405.3828 | 14725.1708 | 87395.2088 | 7722.1645 | 14977.9297 | -614.0293 | 38437.7832 | 0.27074
1713 | 0.31 | 0.49001 | 0.17601 | 2.6009 | 450 | 600 | 470 | 817.86 | 848.4224 | 1055 | 862.5398 | 1236228.4565 | 4632.96 | 67.5178 | 16.0874 | 0.39824 | 14.0697 | 0.83004 | 1.3614 | 92847.2059 | 7791.8058 | 3021.9194 | 9385.1298 | 14721.3589 | 86874.2924 | 7705.7553 | 14945.677 | -1026.4351 | 38355.0134 | 0.27106
1714 | 0.31 | 0.49 | 0.17535 | 2.6063 | 450 | 600 | 480 | 817.8621 | 848.5801 | 1055 | 860.7374 | 1233650.8543 | 4632.96 | 67.342 | 16.0538 | 0.3974 | 14.0698 | 0.83003 | 1.3534 | 92304.8662 | 7791.6818 | 3015.6046 | 9365.5181 | 14721.5738 | 86365.014 | 7689.7645 | 14914.4456 | -1436.9503 | 38274.8646 | 0.27137
1715 | 0.31 | 0.49 | 0.17469 | 2.6119 | 450 | 600 | 490 | 817.8612 | 848.7325 | 1055 | 858.9029 | 1231022.0857 | 4632.96 | 67.165 | 16.0195 | 0.39656 | 14.0699 | 0.83001 | 1.3454 | 91762.5686 | 7791.5557 | 3009.1774 | 9345.5572 | 14721.77 | 85855.8293 | 7673.683 | 14882.6582 | -1843.4709 | 38193.2885 | 0.27168
1716 | 0.31 | 0.49 | 0.17403 | 2.6174 | 450 | 600 | 500 | 817.8617 | 848.8865 | 1055 | 857.1072 | 1228451.0836 | 4632.96 | 66.9895 | 15.9861 | 0.39573 | 14.0714 | 0.83 | 1.3375 | 91227.0354 | 7791.4323 | 3002.886 | 9326.0179 | 14723.9323 | 85352.9331 | 7657.8468 | 14851.5423 | -2247.8537 | 38113.4359 | 0.27199
1717 | 0.31 | 0.49001 | 0.18194 | 2.5514 | 450 | 600 | 400 | 822.6953 | 851.217 | 1060 | 879.267 | 1260203.0853 | 4632.96 | 69.6155 | 16.3994 | 0.40596 | 14.1772 | 0.83016 | 1.4349 | 97835.8342 | 7792.9557 | 3080.5439 | 9567.1963 | 14762.7634 | 91560.0301 | 7853.3365 | 15235.5181 | 2600.7745 | 39098.8195 | 0.26809
1718 | 0.31 | 0.49001 | 0.18125 | 2.5572 | 450 | 600 | 410 | 822.6952 | 851.3776 | 1060 | 877.28 | 1257355.1133 | 4632.96 | 69.422 | 16.3624 | 0.40504 | 14.1769 | 0.83015 | 1.4261 | 97243.3811 | 7792.8191 | 3073.5822 | 9545.5755 | 14762.5156 | 91003.7204 | 7835.817 | 15201.0875 | 2154.4339 | 39010.4607 | 0.26842
1719 | 0.31 | 0.49001 | 0.18056 | 2.5629 | 450 | 600 | 420 | 822.6952 | 851.5376 | 1060 | 875.3141 | 1254537.6054 | 4632.96 | 69.2306 | 16.3257 | 0.40414 | 14.1767 | 0.83013 | 1.4175 | 96657.0534 | 7792.684 | 3066.6947 | 9524.1852 | 14762.2494 | 90453.1606 | 7818.4802 | 15167.0238 | 1712.7006 | 38923.0429 | 0.26875
1720 | 0.31 | 0.49001 | 0.17987 | 2.5686 | 450 | 600 | 430 | 822.6953 | 851.6967 | 1060 | 873.3698 | 1251751.0685 | 4632.96 | 69.0411 | 16.2895 | 0.40324 | 14.1764 | 0.83012 | 1.409 | 96076.6655 | 7792.5503 | 3059.8827 | 9503.0292 | 14762.0005 | 89908.1793 | 7801.3238 | 15133.3336 | 1275.298 | 38836.584 | 0.26907
1721 | 0.31 | 0.49001 | 0.17919 | 2.5743 | 450 | 600 | 440 | 822.6954 | 851.8547 | 1060 | 871.4394 | 1248984.4087 | 4632.96 | 68.8531 | 16.2534 | 0.40235 | 14.1763 | 0.8301 | 1.4005 | 95501.5554 | 7792.4176 | 3053.1194 | 9482.0246 | 14761.9213 | 89368.1559 | 7784.3125 | 15099.8842 | 842.2299 | 38750.7434 | 0.2694
1722 | 0.31 | 0.49001 | 0.17852 | 2.58 | 450 | 600 | 450 | 822.6953 | 852.0118 | 1060 | 869.5315 | 1246249.8239 | 4632.96 | 68.6675 | 16.2179 | 0.40147 | 14.176 | 0.83009 | 1.3921 | 94932.5541 | 7792.2864 | 3046.4351 | 9461.265 | 14761.5014 | 88833.8726 | 7767.4877 | 15066.8252 | 413.7251 | 38665.9041 | 0.26972
1723 | 0.31 | 0.49001 | 0.17784 | 2.5856 | 450 | 600 | 460 | 822.6953 | 852.1682 | 1060 | 867.6404 | 1243539.2344 | 4632.96 | 68.4833 | 16.1826 | 0.40059 | 14.1757 | 0.83008 | 1.3838 | 94368.5872 | 7792.1564 | 3039.8094 | 9440.6879 | 14761.2502 | 88304.3246 | 7750.8115 | 15034.0566 | -10.7728 | 38581.8101 | 0.27004
1724 | 0.31 | 0.49001 | 0.17717 | 2.5911 | 450 | 600 | 470 | 822.695 | 852.3225 | 1060 | 865.7968 | 1240896.7083 | 4632.96 | 68.3028 | 16.1482 | 0.39974 | 14.1755 | 0.83006 | 1.3756 | 93814.0869 | 7792.0297 | 3033.3505 | 9420.6285 | 14760.9813 | 87783.6126 | 7734.4599 | 15002.1125 | -431.7015 | 38499.8322 | 0.27036
1725 | 0.31 | 0.49001 | 0.17651 | 2.5967 | 450 | 600 | 480 | 822.6952 | 852.4776 | 1060 | 863.9481 | 1238246.7224 | 4632.96 | 68.1202 | 16.1137 | 0.39889 | 14.1776 | 0.83005 | 1.3675 | 93261.3331 | 7791.9026 | 3026.8736 | 9400.5133 | 14764.0191 | 87264.4995 | 7718.1279 | 14970.0796 | -850.7606 | 38417.6265 | 0.27067
1726 | 0.31 | 0.49 | 0.17584 | 2.6023 | 450 | 600 | 490 | 822.6968 | 852.634 | 1060 | 862.0731 | 1235568.2367 | 4632.96 | 67.9413 | 16.0788 | 0.39802 | 14.1751 | 0.83004 | 1.3594 | 92708.2176 | 7791.7737 | 3020.3045 | 9380.1117 | 14760.5552 | 86745.3259 | 7701.7166 | 14937.5906 | -1259.5191 | 38334.2499 | 0.27099
1727 | 0.31 | 0.49 | 0.17518 | 2.6078 | 450 | 600 | 500 | 822.6973 | 852.7873 | 1060 | 860.2482 | 1232955.7089 | 4632.96 | 67.7635 | 16.0447 | 0.39718 | 14.1751 | 0.83002 | 1.3514 | 92164.5652 | 7791.6482 | 3013.9107 | 9360.2547 | 14760.686 | 86234.8733 | 7685.6356 | 14905.9688 | -1668.1846 | 38253.0993 | 0.27131
1728 | 0.31 | 0.49001 | 0.18314 | 2.5414 | 450 | 600 | 400 | 827.5218 | 855.1131 | 1065 | 882.7246 | 1265163.9788 | 4632.96 | 70.433 | 16.464 | 0.40756 | 14.2827 | 0.83019 | 1.4501 | 98867.9723 | 7793.1934 | 3092.6818 | 9604.8896 | 14802.3358 | 92530.6673 | 7883.9227 | 15295.4296 | 3248.4293 | 39252.5584 | 0.26737
1729 | 0.31 | 0.49001 | 0.18244 | 2.5472 | 450 | 600 | 410 | 827.5218 | 855.2736 | 1065 | 880.7089 | 1262274.4476 | 4632.96 | 70.2353 | 16.4264 | 0.40663 | 14.2827 | 0.83017 | 1.4412 | 98266.7672 | 7793.0548 | 3085.6194 | 9582.9559 | 14802.4663 | 91966.1285 | 7866.146 | 15260.5011 | 2795.2101 | 39162.9216 | 0.2677
1730 | 0.31 | 0.49001 | 0.18175 | 2.553 | 450 | 600 | 420 | 827.5217 | 855.4329 | 1065 | 878.7122 | 1259412.5769 | 4632.96 | 70.0401 | 16.3892 | 0.40571 | 14.2822 | 0.83016 | 1.4325 | 97671.5721 | 7792.9176 | 3078.6238 | 9561.2301 | 14801.8211 | 91407.2564 | 7848.5442 | 15225.9035 | 2347.2068 | 39074.1341 | 0.26803
1731 | 0.31 | 0.49001 | 0.18106 | 2.5588 | 450 | 600 | 430 | 827.5218 | 855.5917 | 1065 | 876.7383 | 1256583.7438 | 4632.96 | 69.8468 | 16.3524 | 0.4048 | 14.282 | 0.83014 | 1.4238 | 97082.675 | 7792.7819 | 3071.7083 | 9539.7527 | 14801.5818 | 90854.2836 | 7831.1333 | 15191.7016 | 1903.4577 | 38986.3618 | 0.26837
1732 | 0.31 | 0.49001 | 0.18036 | 2.5646 | 450 | 600 | 440 | 827.5216 | 855.7503 | 1065 | 874.7546 | 1253739.9147 | 4632.96 | 69.6527 | 16.3154 | 0.40388 | 14.2817 | 0.83013 | 1.4151 | 96491.4164 | 7792.6455 | 3064.7581 | 9518.1676 | 14801.3079 | 90299.245 | 7813.6488 | 15157.3281 | 1461.7032 | 38898.1494 | 0.2687
1733 | 0.31 | 0.49001 | 0.17969 | 2.5702 | 450 | 600 | 450 | 827.5217 | 855.9062 | 1065 | 872.8457 | 1251004.4381 | 4632.96 | 69.4657 | 16.2798 | 0.403 | 14.2815 | 0.83011 | 1.4067 | 95921.8122 | 7792.5143 | 3058.0701 | 9497.3968 | 14801.0557 | 89764.2495 | 7796.8072 | 15124.2514 | 1029.1857 | 38813.2649 | 0.26902
1734 | 0.31 | 0.49001 | 0.17901 | 2.5758 | 450 | 600 | 460 | 827.5217 | 856.0619 | 1065 | 870.9312 | 1248260.5738 | 4632.96 | 69.2767 | 16.2441 | 0.40212 | 14.2827 | 0.8301 | 1.3983 | 95350.8325 | 7792.3826 | 3051.3628 | 9476.5661 | 14802.812 | 89228.0336 | 7779.9232 | 15091.0792 | 597.1167 | 38728.1353 | 0.26934
1735 | 0.31 | 0.49001 | 0.17834 | 2.5815 | 450 | 600 | 470 | 827.5219 | 856.2171 | 1065 | 869.0334 | 1245540.6183 | 4632.96 | 69.0924 | 16.2087 | 0.40124 | 14.281 | 0.83009 | 1.39 | 94784.7853 | 7792.2522 | 3044.7138 | 9455.9161 | 14800.5623 | 88696.5856 | 7763.187 | 15058.195 | 172.5336 | 38643.7447 | 0.26966
1736 | 0.31 | 0.49001 | 0.17766 | 2.5871 | 450 | 600 | 480 | 827.5217 | 856.3678 | 1065 | 867.1333 | 1242817.1315 | 4632.96 | 68.9064 | 16.1732 | 0.40036 | 14.2808 | 0.83007 | 1.3816 | 94218.2988 | 7792.1215 | 3038.0565 | 9435.2407 | 14800.3096 | 88164.7785 | 7746.4359 | 15025.27 | -250.931 | 38559.2496 | 0.26999
1737 | 0.31 | 0.49001 | 0.177 | 2.5927 | 450 | 600 | 490 | 827.5218 | 856.5248 | 1065 | 865.2815 | 1240163.6636 | 4632.96 | 68.7235 | 16.1387 | 0.39951 | 14.2821 | 0.83006 | 1.3735 | 93666.4926 | 7791.9942 | 3031.5686 | 9415.0915 | 14802.3282 | 87646.514 | 7730.1133 | 14993.1832 | -669.9669 | 38476.9055 | 0.2703
1738 | 0.31 | 0.49001 | 0.17634 | 2.5983 | 450 | 600 | 500 | 827.5221 | 856.6751 | 1065 | 863.4083 | 1237480.8726 | 4632.96 | 68.5415 | 16.1038 | 0.39864 | 14.2825 | 0.83004 | 1.3654 | 93117.4658 | 7791.8655 | 3025.0057 | 9394.7092 | 14802.8852 | 87130.9155 | 7713.7854 | 14960.7252 | -1082.0781 | 38393.6086 | 0.27062
1739 | 0.31 | 0.49001 | 0.18434 | 2.5314 | 450 | 600 | 400 | 832.3556 | 859.017 | 1070 | 886.2104 | 1270164.9431 | 4632.96 | 71.2584 | 16.5292 | 0.40917 | 14.3885 | 0.83021 | 1.4654 | 99908.5664 | 7793.4331 | 3104.9224 | 9642.9015 | 14842.2355 | 93509.3052 | 7914.7638 | 15355.8289 | 3904.0716 | 39407.5481 | 0.26664
1740 | 0.31 | 0.49001 | 0.18363 | 2.5373 | 450 | 600 | 410 | 832.3554 | 859.1768 | 1070 | 884.1631 | 1267230.1478 | 4632.96 | 71.0557 | 16.491 | 0.40823 | 14.3894 | 0.8302 | 1.4564 | 99298.1591 | 7793.2923 | 3097.7496 | 9620.625 | 14843.5627 | 92936.0925 | 7896.7128 | 15320.3547 | 3443.0337 | 39316.5111 | 0.26698
1741 | 0.31 | 0.49001 | 0.18294 | 2.5431 | 450 | 600 | 420 | 832.356 | 859.3371 | 1070 | 882.1389 | 1264329.5095 | 4632.96 | 70.8576 | 16.4532 | 0.40729 | 14.3877 | 0.83018 | 1.4476 | 98693.8116 | 7793.1532 | 3090.6502 | 9598.5769 | 14841.3834 | 92368.6838 | 7878.8442 | 15285.2804 | 2989.6709 | 39226.4054 | 0.26732
1742 | 0.31 | 0.49001 | 0.18224 | 2.5489 | 450 | 600 | 430 | 832.3556 | 859.4946 | 1070 | 880.1328 | 1261454.0703 | 4632.96 | 70.6593 | 16.4158 | 0.40637 | 14.3883 | 0.83017 | 1.4388 | 98096.1191 | 7793.0152 | 3083.6291 | 9576.7712 | 14842.3211 | 91807.4144 | 7861.1709 | 15250.5191 | 2538.324 | 39137.294 | 0.26765
1743 | 0.31 | 0.49001 | 0.18155 | 2.5547 | 450 | 600 | 440 | 832.3557 | 859.6518 | 1070 | 878.1485 | 1258610.2106 | 4632.96 | 70.4648 | 16.3788 | 0.40545 | 14.3872 | 0.83015 | 1.43 | 97504.49 | 7792.8788 | 3076.6767 | 9555.1794 | 14840.8725 | 91251.9135 | 7843.6758 | 15216.1358 | 2093.6002 | 39049.055 | 0.26799
1744 | 0.31 | 0.49001 | 0.18087 | 2.5604 | 450 | 600 | 450 | 832.3556 | 859.8082 | 1070 | 876.1841 | 1255794.7968 | 4632.96 | 70.2714 | 16.3421 | 0.40454 | 14.387 | 0.83014 | 1.4214 | 96918.6339 | 7792.7438 | 3069.7944 | 9533.805 | 14840.6441 | 90701.8008 | 7826.3528 | 15182.0982 | 1652.309 | 38961.7047 | 0.26832
1745 | 0.31 | 0.49001 | 0.18018 | 2.5661 | 450 | 600 | 460 | 832.3559 | 859.9643 | 1070 | 874.2439 | 1253013.9369 | 4632.96 | 70.0802 | 16.3059 | 0.40365 | 14.3868 | 0.83012 | 1.4129 | 96339.3189 | 7792.6104 | 3062.9896 | 9512.6719 | 14840.3809 | 90157.8222 | 7809.2237 | 15148.4797 | 1215.7008 | 38875.3387 | 0.26864
1746 | 0.31 | 0.49001 | 0.1795 | 2.5718 | 450 | 600 | 470 | 832.3555 | 860.1187 | 1070 | 872.3023 | 1250230.8275 | 4632.96 | 69.8893 | 16.2697 | 0.40275 | 14.3865 | 0.83011 | 1.4044 | 95761.5954 | 7792.4769 | 3056.1944 | 9491.5678 | 14840.0959 | 89615.409 | 7792.1348 | 15114.8368 | 782.409 | 38789.0937 | 0.26897
1747 | 0.31 | 0.49001 | 0.17883 | 2.5774 | 450 | 600 | 480 | 832.3554 | 860.2716 | 1070 | 870.4113 | 1247520.4032 | 4632.96 | 69.7029 | 16.2348 | 0.40189 | 14.3863 | 0.8301 | 1.3961 | 95196.9969 | 7792.3469 | 3049.6333 | 9471.1875 | 14839.8511 | 89085.1865 | 7775.4971 | 15082.0693 | 355.0783 | 38705.8202 | 0.26929
1748 | 0.31 | 0.49001 | 0.17817 | 2.583 | 450 | 600 | 490 | 832.3549 | 860.4277 | 1070 | 868.5178 | 1244806.9258 | 4632.96 | 69.5174 | 16.1991 | 0.401 | 14.386 | 0.83008 | 1.3878 | 94636.6219 | 7792.2167 | 3042.9324 | 9450.3822 | 14839.6101 | 88558.9384 | 7758.8307 | 15049.2606 | -68.2305 | 38620.7728 | 0.26961
1749 | 0.31 | 0.49001 | 0.17749 | 2.5885 | 450 | 600 | 500 | 832.3557 | 860.5764 | 1070 | 866.6701 | 1242158.5896 | 4632.96 | 69.3341 | 16.1647 | 0.40015 | 14.3858 | 0.83007 | 1.3796 | 94078.8502 | 7792.0897 | 3036.4611 | 9430.2824 | 14839.4197 | 88035.2395 | 7742.4049 | 15017.2437 | -488.6439 | 38538.6398 | 0.26992
1750 | 0.31 | 0.49001 | 0.18554 | 2.5214 | 450 | 600 | 400 | 837.1898 | 862.9216 | 1075 | 889.7383 | 1275227.8043 | 4632.96 | 72.0917 | 16.5951 | 0.41081 | 14.4953 | 0.83024 | 1.481 | 100962.0158 | 7793.6756 | 3117.3157 | 9681.3869 | 14883.8011 | 94499.9379 | 7945.9869 | 15416.9588 | 4567.6202 | 39564.4132 | 0.26592
1751 | 0.31 | 0.49001 | 0.18483 | 2.5273 | 450 | 600 | 410 | 837.1898 | 863.0815 | 1075 | 887.6592 | 1272247.8886 | 4632.96 | 71.8868 | 16.5563 | 0.40985 | 14.4942 | 0.83022 | 1.4718 | 100341.955 | 7793.5327 | 3110.0311 | 9658.7631 | 14882.2501 | 93917.7599 | 7927.6531 | 15380.9339 | 4102.0345 | 39471.9573 | 0.26626
1752 | 0.31 | 0.49001 | 0.18413 | 2.5332 | 450 | 600 | 420 | 837.1898 | 863.2403 | 1075 | 885.6023 | 1269299.942 | 4632.96 | 71.6837 | 16.5179 | 0.4089 | 14.4933 | 0.83021 | 1.4628 | 99728.6151 | 7793.3913 | 3102.8248 | 9636.3826 | 14881.1848 | 93341.8711 | 7909.5171 | 15345.2925 | 3640.885 | 39380.4964 | 0.2666
1753 | 0.31 | 0.48997 | 0.16601 | 2.6842 | 450 | 600 | 430 | 764.9198 | 804.8578 | 1000 | 835.7672 | 1197914.0724 | 4632.96 | 60.0394 | 15.5877 | 0.38587 | 12.9092 | 0.82984 | 1.2435 | 84859.5141 | 7789.9652 | 2928.0287 | 9093.5478 | 14287.1989 | 79358.2439 | 7468.9525 | 14481.7734 | -5600.3525 | 37164.6285 | 0.27734
1754 | 0.31 | 0.48998 | 0.16537 | 2.6892 | 450 | 600 | 440 | 764.9194 | 805.0256 | 1000 | 834.2232 | 1195700.437 | 4632.96 | 59.8947 | 15.5588 | 0.38515 | 12.909 | 0.82983 | 1.2364 | 84375.8021 | 7789.859 | 2922.6035 | 9076.7154 | 14286.8773 | 78904.1353 | 7454.8608 | 14455.0198 | -5967.9492 | 37095.7648 | 0.27761
1755 | 0.31 | 0.48998 | 0.16476 | 2.6947 | 450 | 600 | 450 | 764.9182 | 805.1809 | 1000 | 832.5083 | 1193247.1161 | 4632.96 | 59.7434 | 15.5269 | 0.38436 | 12.9087 | 0.82982 | 1.2292 | 83888.2759 | 7789.7411 | 2916.6232 | 9058.1182 | 14286.5466 | 78446.4195 | 7440.2372 | 14425.3048 | -6327.2756 | 37019.8645 | 0.27793
1756 | 0.31 | 0.48997 | 0.16413 | 2.6999 | 450 | 600 | 460 | 764.9201 | 805.3408 | 1000 | 830.9098 | 1190955.3256 | 4632.96 | 59.5981 | 15.4971 | 0.38362 | 12.9085 | 0.82981 | 1.2222 | 83410.7606 | 7789.6312 | 2911.0113 | 9040.6971 | 14286.3004 | 77998.1005 | 7426.1157 | 14397.607 | -6685.7829 | 36948.6318 | 0.27821
1757 | 0.31 | 0.48997 | 0.16351 | 2.7051 | 450 | 600 | 470 | 764.9191 | 805.498 | 1000 | 829.318 | 1188676.5188 | 4632.96 | 59.4537 | 15.4674 | 0.38289 | 12.9083 | 0.8298 | 1.2152 | 82937.1201 | 7789.5218 | 2905.4372 | 9023.3822 | 14286.0506 | 77553.4183 | 7412.1021 | 14370.025 | -7041.2033 | 36877.8815 | 0.2785
1758 | 0.31 | 0.48998 | 0.1629 | 2.7103 | 450 | 600 | 480 | 764.9181 | 805.6521 | 1000 | 827.7283 | 1186398.1678 | 4632.96 | 59.3104 | 15.4377 | 0.38215 | 12.908 | 0.82978 | 1.2083 | 82469.4294 | 7789.4125 | 2899.8652 | 9006.0809 | 14285.8254 | 77114.2713 | 7398.2083 | 14342.4795 | -7391.9533 | 36807.1582 | 0.27879
1759 | 0.31 | 0.48998 | 0.16228 | 2.7154 | 450 | 600 | 490 | 764.9188 | 805.8131 | 1000 | 826.1606 | 1184149.5832 | 4632.96 | 59.1674 | 15.4085 | 0.38143 | 12.9079 | 0.82977 | 1.2014 | 81998.7888 | 7789.3047 | 2894.3728 | 8989.0232 | 14285.6228 | 76672.5429 | 7384.3232 | 14315.3146 | -7741.532 | 36737.4446 | 0.27908
1760 | 0.31 | 0.48997 | 0.16167 | 2.7205 | 450 | 600 | 500 | 764.9209 | 805.9732 | 1000 | 824.6308 | 1181959.7229 | 4632.96 | 59.0256 | 15.38 | 0.38072 | 12.9097 | 0.82976 | 1.1946 | 81538.2815 | 7789.1996 | 2889.0134 | 8972.3784 | 14288.1828 | 76240.138 | 7370.7466 | 14288.8071 | -8088.7948 | 36669.4185 | 0.27935
1761 | 0.31 | 0.49997 | 0.17097 | 2.6713 | 450 | 600 | 400 | 760.5308 | 800.0154 | 1000 | 839.8044 | 1179631.7352 | 4632.96 | 60.2367 | 15.663 | 0.38773 | 12.8148 | 0.82987 | 1.2612 | 86061.1982 | 7790.2427 | 2942.1728 | 9137.4749 | 14252.2732 | 80484.8206 | 7504.4603 | 14551.7285 | -4592.1607 | 37344.1561 | 0.27825
1762 | 0.31 | 0.49997 | 0.17031 | 2.6767 | 450 | 600 | 410 | 760.5314 | 800.1872 | 1000 | 838.1145 | 1177253.0977 | 4632.96 | 60.0831 | 15.6315 | 0.38695 | 12.8146 | 0.82986 | 1.2537 | 85556.2761 | 7790.1266 | 2936.2522 | 9119.0876 | 14251.9862 | 80010.8761 | 7489.5406 | 14522.4465 | -4967.4614 | 37269.0079 | 0.27855
1763 | 0.31 | 0.49997 | 0.16966 | 2.682 | 450 | 600 | 420 | 760.5328 | 800.3583 | 1000 | 836.4546 | 1174925.5753 | 4632.96 | 59.932 | 15.6005 | 0.38618 | 12.8144 | 0.82985 | 1.2464 | 85059.5575 | 7790.0124 | 2930.437 | 9101.0273 | 14251.7262 | 79544.5725 | 7474.87 | 14493.6849 | -5339.0295 | 37195.1969 | 0.27884
1764 | 0.31 | 0.49997 | 0.169 | 2.6873 | 450 | 600 | 430 | 760.5311 | 800.5336 | 1000 | 834.7955 | 1172598.4892 | 4632.96 | 59.7802 | 15.5704 | 0.38544 | 12.8141 | 0.82984 | 1.2391 | 84559.2563 | 7789.8984 | 2924.778 | 9083.4896 | 14251.4597 | 79075.0767 | 7460.2552 | 14464.9357 | -5707.4304 | 37123.3998 | 0.27915
1765 | 0.31 | 0.49997 | 0.16837 | 2.6926 | 450 | 600 | 440 | 760.5315 | 800.6899 | 1000 | 833.1763 | 1170319.9482 | 4632.96 | 59.6344 | 15.5394 | 0.38467 | 12.8139 | 0.82982 | 1.232 | 84083.5357 | 7789.7871 | 2918.9709 | 9065.3915 | 14251.2243 | 78628.2259 | 7446.009 | 14436.8803 | -6070.6944 | 37049.6641 | 0.27943
1766 | 0.31 | 0.49998 | 0.16774 | 2.6978 | 450 | 600 | 450 | 760.5305 | 800.854 | 1000 | 831.5429 | 1168021.431 | 4632.96 | 59.4867 | 15.5089 | 0.38392 | 12.8137 | 0.82981 | 1.2249 | 83600.2212 | 7789.6748 | 2913.2294 | 9047.5859 | 14250.9981 | 78174.4934 | 7431.6663 | 14408.5777 | -6431.008 | 36976.786 | 0.27973
1767 | 0.31 | 0.49997 | 0.1671 | 2.703 | 450 | 600 | 460 | 760.5314 | 801.0201 | 1000 | 829.945 | 1165780.9212 | 4632.96 | 59.3413 | 15.4791 | 0.38318 | 12.8136 | 0.8298 | 1.2179 | 83122.7346 | 7789.5649 | 2907.6312 | 9030.1996 | 14250.792 | 77726.23 | 7417.5567 | 14380.8895 | -6788.3338 | 36905.7294 | 0.28002
1768 | 0.31 | 0.49997 | 0.16646 | 2.7082 | 450 | 600 | 470 | 760.531 | 801.1847 | 1000 | 828.351 | 1163536.6676 | 4632.96 | 59.1964 | 15.4495 | 0.38245 | 12.8134 | 0.82979 | 1.2109 | 82646.6322 | 7789.4553 | 2902.0806 | 9012.9105 | 14250.5832 | 77279.3254 | 7403.5137 | 14353.2692 | -7142.807 | 36835.2838 | 0.28031
1769 | 0.31 | 0.49998 | 0.16584 | 2.7134 | 450 | 600 | 480 | 760.5294 | 801.3444 | 1000 | 826.7782 | 1161330.8175 | 4632.96 | 59.0538 | 15.42 | 0.38172 | 12.8132 | 0.82978 | 1.204 | 82180.1596 | 7789.3472 | 2896.5367 | 8995.7436 | 14250.377 | 76841.3443 | 7389.6681 | 14326.017 | -7493.2621 | 36764.9103 | 0.28059
1770 | 0.31 | 0.49998 | 0.16522 | 2.7185 | 450 | 600 | 490 | 760.5286 | 801.5013 | 1000 | 825.2164 | 1159138.4173 | 4632.96 | 58.913 | 15.391 | 0.381 | 12.813 | 0.82977 | 1.1973 | 81720.2632 | 7789.2398 | 2891.0859 | 8978.7847 | 14250.1722 | 76409.4813 | 7376.028 | 14298.9543 | -7839.4062 | 36695.7282 | 0.28087
1771 | 0.31 | 0.49997 | 0.16458 | 2.7237 | 450 | 600 | 500 | 760.5325 | 801.6759 | 1000 | 823.6398 | 1156923.4622 | 4632.96 | 58.7692 | 15.3615 | 0.38027 | 12.8129 | 0.82975 | 1.1903 | 81246.227 | 7789.1315 | 2885.5431 | 8961.6004 | 14250.015 | 75964.7637 | 7362.0368 | 14271.6362 | -8183.6398 | 36625.3716 | 0.28116
1772 | 0.31 | 0.49994 | 0.17213 | 2.6619 | 450 | 600 | 400 | 765.2728 | 803.9114 | 1005 | 842.7797 | 1183900.6272 | 4632.96 | 60.947 | 15.7185 | 0.3891 | 12.9186 | 0.82989 | 1.2744 | 86956.7429 | 7790.4473 | 2952.5987 | 9169.8557 | 14292.3039 | 81327.0465 | 7530.9115 | 14603.2834 | -4045.2243 | 37476.4389 | 0.27757
1773 | 0.31 | 0.49994 | 0.17148 | 2.6672 | 450 | 600 | 410 | 765.2722 | 804.0792 | 1005 | 841.0855 | 1181517.2076 | 4632.96 | 60.7924 | 15.6869 | 0.38832 | 12.9181 | 0.82988 | 1.2669 | 86451.4616 | 7790.3308 | 2946.6694 | 9151.4376 | 14291.6347 | 80852.6386 | 7515.9759 | 14573.9271 | -4424.62 | 37401.1812 | 0.27787
1774 | 0.31 | 0.49994 | 0.17082 | 2.6726 | 450 | 600 | 420 | 765.2733 | 804.25 | 1005 | 839.3889 | 1179139.0209 | 4632.96 | 60.6376 | 15.6552 | 0.38754 | 12.9177 | 0.82987 | 1.2595 | 85945.2638 | 7790.2142 | 2940.7195 | 9132.9623 | 14291.0664 | 80377.4821 | 7501.0067 | 14544.5292 | -4801.612 | 37325.6597 | 0.27817
1775 | 0.31 | 0.49994 | 0.17016 | 2.6779 | 450 | 600 | 430 | 765.2751 | 804.4223 | 1005 | 837.7456 | 1176826.793 | 4632.96 | 60.486 | 15.6246 | 0.38678 | 12.9174 | 0.82986 | 1.2521 | 85446.8685 | 7790.1012 | 2934.963 | 9115.0834 | 14290.6019 | 79909.6263 | 7486.3511 | 14516.0543 | -5174.9377 | 37252.5944 | 0.27846
1776 | 0.31 | 0.49993 | 0.16951 | 2.6832 | 450 | 600 | 440 | 765.2762 | 804.5907 | 1005 | 836.0753 | 1174488.915 | 4632.96 | 60.334 | 15.5934 | 0.38601 | 12.917 | 0.82984 | 1.2448 | 84950.9133 | 7789.9864 | 2929.1116 | 9096.9104 | 14290.181 | 79444.0619 | 7471.6663 | 14487.1131 | -5544.1807 | 37178.3233 | 0.27876
1777 | 0.31 | 0.49994 | 0.16887 | 2.6885 | 450 | 600 | 450 | 765.2745 | 804.7536 | 1005 | 834.4387 | 1172180.8773 | 4632.96 | 60.1845 | 15.5629 | 0.38525 | 12.9167 | 0.82983 | 1.2377 | 84463.1991 | 7789.8738 | 2923.3776 | 9079.1025 | 14289.8063 | 78986.1668 | 7457.2412 | 14458.7534 | -5909.8291 | 37105.5439 | 0.27906
1778 | 0.31 | 0.49994 | 0.16822 | 2.6937 | 450 | 600 | 460 | 765.2742 | 804.9176 | 1005 | 832.8095 | 1169891.2734 | 4632.96 | 60.0357 | 15.5325 | 0.3845 | 12.9164 | 0.82982 | 1.2305 | 83978.112 | 7789.7618 | 2917.67 | 9061.3765 | 14289.4874 | 78530.7775 | 7442.8906 | 14430.5241 | -6272.4112 | 37033.099 | 0.27935
1779 | 0.31 | 0.49994 | 0.16759 | 2.6989 | 450 | 600 | 470 | 765.2734 | 805.0796 | 1005 | 831.2201 | 1167660.9236 | 4632.96 | 59.8901 | 15.5029 | 0.38377 | 12.9162 | 0.82981 | 1.2235 | 83502.3191 | 7789.6526 | 2912.1017 | 9044.0829 | 14289.2072 | 78084.0304 | 7428.8383 | 14402.9837 | -6631.2331 | 36962.4219 | 0.27963
1780 | 0.31 | 0.49993 | 0.16696 | 2.7041 | 450 | 600 | 480 | 765.2752 | 805.2439 | 1005 | 829.6081 | 1165399.5702 | 4632.96 | 59.7435 | 15.4728 | 0.38302 | 12.916 | 0.8298 | 1.2165 | 83024.8585 | 7789.5418 | 2906.4541 | 9026.5434 | 14288.9719 | 77635.8238 | 7414.6892 | 14375.0515 | -6986.1801 | 36890.7394 | 0.27993
1781 | 0.31 | 0.49993 | 0.16633 | 2.7091 | 450 | 600 | 490 | 765.275 | 805.403 | 1005 | 828.0892 | 1163263.4627 | 4632.96 | 59.6027 | 15.4445 | 0.38232 | 12.9158 | 0.82979 | 1.2097 | 82561.9408 | 7789.4373 | 2901.1347 | 9010.0204 | 14288.7609 | 77201.1195 | 7401.0969 | 14348.7326 | -7341.0676 | 36823.2221 | 0.2802
1782 | 0.31 | 0.49993 | 0.1657 | 2.7144 | 450 | 600 | 500 | 765.2763 | 805.5696 | 1005 | 826.4632 | 1160980.3828 | 4632.96 | 59.4558 | 15.4141 | 0.38157 | 12.9157 | 0.82977 | 1.2027 | 82085.2147 | 7789.3256 | 2895.4331 | 8992.3195 | 14288.5492 | 76753.7455 | 7386.9201 | 14320.558 | -7687.3386 | 36750.8527 | 0.2805
1783 | 0.31 | 0.49999 | 0.17332 | 2.6523 | 450 | 600 | 400 | 769.9258 | 807.7657 | 1010 | 845.8264 | 1188041.4287 | 4632.96 | 61.6649 | 15.7753 | 0.39051 | 13.0192 | 0.82992 | 1.2877 | 87862.3027 | 7790.6567 | 2963.2764 | 9203.0166 | 14329.0777 | 82178.6708 | 7557.7683 | 14656.0751 | -3491.201 | 37611.9084 | 0.27689
1784 | 0.31 | 0.5 | 0.17266 | 2.6577 | 450 | 600 | 410 | 769.9238 | 807.9296 | 1010 | 844.1054 | 1185621.1076 | 4632.96 | 61.5074 | 15.7432 | 0.38972 | 13.0189 | 0.8299 | 1.2802 | 87352.8427 | 7790.5384 | 2957.2482 | 9184.2934 | 14328.7056 | 81700.2521 | 7542.6673 | 14626.2546 | -3875.4865 | 37535.3943 | 0.2772
1785 | 0.31 | 0.5 | 0.172 | 2.6631 | 450 | 600 | 420 | 769.9239 | 808.0991 | 1010 | 842.4015 | 1183229.6155 | 4632.96 | 61.351 | 15.7115 | 0.38893 | 13.0185 | 0.82989 | 1.2727 | 86842.9611 | 7790.4213 | 2951.2786 | 9165.7189 | 14328.2746 | 81221.59 | 7527.608 | 14596.7298 | -4256.7994 | 37459.6247 | 0.2775
1786 | 0.31 | 0.49999 | 0.17134 | 2.6684 | 450 | 600 | 430 | 769.9265 | 808.272 | 1010 | 840.7088 | 1180851.8599 | 4632.96 | 61.1942 | 15.6799 | 0.38815 | 13.0182 | 0.82988 | 1.2652 | 86333.1884 | 7790.3049 | 2945.3484 | 9147.3365 | 14327.8459 | 80743.0982 | 7512.5838 | 14567.3997 | -4636.5004 | 37384.3547 | 0.2778
1787 | 0.31 | 0.49999 | 0.17069 | 2.6738 | 450 | 600 | 440 | 769.9263 | 808.4377 | 1010 | 839.0228 | 1178482.3885 | 4632.96 | 61.0396 | 15.6484 | 0.38737 | 13.0181 | 0.82987 | 1.2578 | 85832.8817 | 7790.189 | 2939.447 | 9129.0014 | 14327.718 | 80273.3823 | 7497.7705 | 14538.1853 | -5010.6356 | 37309.4512 | 0.2781
1788 | 0.31 | 0.49999 | 0.17003 | 2.6791 | 450 | 600 | 450 | 769.928 | 808.6055 | 1010 | 837.3745 | 1176170.6383 | 4632.96 | 60.885 | 15.6177 | 0.38661 | 13.0202 | 0.82985 | 1.2505 | 85336.9787 | 7790.0757 | 2933.6662 | 9111.0556 | 14330.6519 | 79807.7482 | 7483.1433 | 14509.6238 | -5385.0817 | 37236.0764 | 0.27839
1789 | 0.31 | 0.49999 | 0.16938 | 2.6844 | 450 | 600 | 460 | 769.9276 | 808.77 | 1010 | 835.7126 | 1173836.6452 | 4632.96 | 60.7327 | 15.5867 | 0.38584 | 13.0191 | 0.82984 | 1.2432 | 84839.6093 | 7789.9614 | 2927.843 | 9092.9722 | 14329.2287 | 79340.9744 | 7468.455 | 14480.828 | -5753.2617 | 37162.1637 | 0.27869
1790 | 0.31 | 0.49999 | 0.16875 | 2.6896 | 450 | 600 | 470 | 769.9273 | 808.9323 | 1010 | 834.0882 | 1171556.5508 | 4632.96 | 60.5845 | 15.5564 | 0.38509 | 13.0184 | 0.82983 | 1.2361 | 84358.8255 | 7789.8498 | 2922.1539 | 9075.3014 | 14328.2769 | 78889.5064 | 7454.2038 | 14452.6816 | -6115.1956 | 37089.9535 | 0.27898
1791 | 0.31 | 0.49999 | 0.16812 | 2.695 | 450 | 600 | 480 | 769.9263 | 809.0868 | 1010 | 832.4365 | 1169231.6833 | 4632.96 | 60.435 | 15.5256 | 0.38433 | 13.0179 | 0.82982 | 1.2291 | 83877.2701 | 7789.7362 | 2916.367 | 9057.3292 | 14327.6082 | 78437.3778 | 7439.858 | 14424.0604 | -6475.3791 | 37016.5029 | 0.27928
1792 | 0.31 | 0.49999 | 0.16748 | 2.6997 | 450 | 600 | 490 | 769.9264 | 809.2536 | 1010 | 830.9695 | 1167171.7891 | 4632.96 | 60.295 | 15.4982 | 0.38365 | 13.0175 | 0.82981 | 1.2222 | 83412.7553 | 7789.6353 | 2911.2276 | 9041.3677 | 14327.1746 | 78001.1514 | 7426.381 | 14398.6413 | -6833.3141 | 36951.2695 | 0.27954
1793 | 0.31 | 0.49999 | 0.16684 | 2.7051 | 450 | 600 | 500 | 769.9271 | 809.4172 | 1010 | 829.3044 | 1164832.3299 | 4632.96 | 60.1443 | 15.4672 | 0.38288 | 13.0172 | 0.8298 | 1.2151 | 82927.4295 | 7789.5209 | 2905.3942 | 9023.2508 | 14326.7923 | 77545.7348 | 7411.9251 | 14369.7887 | -7186.9578 | 36877.2287 | 0.27984
1794 | 0.31 | 0.49994 | 0.17449 | 2.6425 | 450 | 600 | 400 | 774.7289 | 811.657 | 1015 | 848.9467 | 1192566.8194 | 4632.96 | 62.399 | 15.8335 | 0.39195 | 13.1255 | 0.82994 | 1.3015 | 88794.0029 | 7790.8713 | 2974.214 | 9236.9835 | 14369.9568 | 83054.6933 | 7585.3587 | 14710.1425 | -2927.4748 | 37750.6675 | 0.27619
1795 | 0.31 | 0.49994 | 0.17374 | 2.6488 | 450 | 600 | 410 | 774.7291 | 811.8469 | 1015 | 846.9515 | 1189765.5598 | 4632.96 | 62.2156 | 15.7963 | 0.39103 | 13.1253 | 0.82992 | 1.2928 | 88202.8639 | 7790.7341 | 2967.2239 | 9215.2742 | 14369.733 | 82500.9897 | 7567.8589 | 14675.5699 | -3334.3817 | 37661.9439 | 0.27655
1796 | 0.31 | 0.49993 | 0.17306 | 2.6542 | 450 | 600 | 420 | 774.7324 | 812.0246 | 1015 | 845.2053 | 1187312.4061 | 4632.96 | 62.0533 | 15.7637 | 0.39022 | 13.1252 | 0.82991 | 1.2851 | 87677.5865 | 7790.614 | 2961.1061 | 9196.2743 | 14369.5426 | 82008.0219 | 7552.3731 | 14645.3123 | -3722.0373 | 37584.2932 | 0.27686
1797 | 0.31 | 0.49993 | 0.17249 | 2.6588 | 450 | 600 | 430 | 774.7322 | 812.1681 | 1015 | 843.7447 | 1185262.8594 | 4632.96 | 61.9169 | 15.7363 | 0.38954 | 13.1249 | 0.8299 | 1.2785 | 87236.6278 | 7790.5136 | 2955.9511 | 9180.3464 | 14369.251 | 81592.7009 | 7539.3388 | 14620.0037 | -4091.5457 | 37518.855 | 0.2771
1798 | 0.31 | 0.49994 | 0.17184 | 2.6643 | 450 | 600 | 440 | 774.7292 | 812.3262 | 1015 | 842.0255 | 1182846.5816 | 4632.96 | 61.7597 | 15.7044 | 0.38875 | 13.1246 | 0.82989 | 1.2711 | 86733.4972 | 7790.3954 | 2949.9505 | 9161.6583 | 14368.8365 | 81120.2228 | 7524.3861 | 14590.2143 | -4469.9738 | 37442.6954 | 0.27741
1799 | 0.31 | 0.49994 | 0.17118 | 2.6695 | 450 | 600 | 450 | 774.7289 | 812.4942 | 1015 | 840.3639 | 1180511.5966 | 4632.96 | 61.6047 | 15.6735 | 0.38799 | 13.1242 | 0.82988 | 1.2637 | 86230.7673 | 7790.2812 | 2944.1446 | 9143.5988 | 14368.4239 | 80648.2815 | 7509.6032 | 14561.4235 | -4847.0119 | 37369.0066 | 0.2777
1800 | 0.31 | 0.49993 | 0.17053 | 2.6749 | 450 | 600 | 460 | 774.7318 | 812.6625 | 1015 | 838.6826 | 1178149.5201 | 4632.96 | 61.4495 | 15.6421 | 0.38721 | 13.1239 | 0.82986 | 1.2563 | 85729.1041 | 7790.1656 | 2938.2545 | 9125.3041 | 14367.9707 | 80177.3944 | 7494.7734 | 14532.2902 | -5219.6383 | 37294.2449 | 0.278
1801 | 0.31 | 0.49993 | 0.16988 | 2.6802 | 450 | 600 | 470 | 774.7318 | 812.8258 | 1015 | 837.0274 | 1175824.4992 | 4632.96 | 61.2967 | 15.6112 | 0.38645 | 13.1235 | 0.82985 | 1.2491 | 85235.5628 | 7790.0518 | 2932.4556 | 9107.2949 | 14367.4214 | 79714.0637 | 7480.1795 | 14503.6099 | -5588.696 | 37220.6427 | 0.2783
1802 | 0.31 | 0.49993 | 0.16924 | 2.6854 | 450 | 600 | 480 | 774.7318 | 812.9871 | 1015 | 835.3952 | 1173533.2494 | 4632.96 | 61.146 | 15.5808 | 0.3857 | 13.123 | 0.82984 | 1.2419 | 84749.1787 | 7789.9396 | 2926.7374 | 9089.5358 | 14366.8386 | 79257.4047 | 7465.7937 | 14475.3282 | -5953.7453 | 37148.0632 | 0.27859
1803 | 0.31 | 0.49994 | 0.16861 | 2.6907 | 450 | 600 | 490 | 774.7299 | 813.143 | 1015 | 833.76 | 1171234.1839 | 4632.96 | 60.9962 | 15.5503 | 0.38494 | 13.1225 | 0.82983 | 1.2348 | 84267.3784 | 7789.8272 | 2921.0083 | 9071.7432 | 14366.1532 | 78805.0271 | 7451.4901 | 14446.9935 | -6315.1648 | 37075.3452 | 0.27888
1804 | 0.31 | 0.49993 | 0.16796 | 2.6958 | 450 | 600 | 500 | 774.7347 | 813.3127 | 1015 | 832.1633 | 1169005.8605 | 4632.96 | 60.8473 | 15.5205 | 0.3842 | 13.1224 | 0.82982 | 1.2277 | 83783.9688 | 7789.7174 | 2915.4148 | 9054.3712 | 14366.021 | 78351.3129 | 7437.2677 | 14419.3275 | -6674.9232 | 37004.3485 | 0.27917
1805 | 0.31 | 0.50001 | 0.1757 | 2.6328 | 450 | 600 | 400 | 779.5002 | 815.501 | 1020 | 852.0892 | 1196801.0719 | 4632.96 | 63.1385 | 15.8922 | 0.3934 | 13.2307 | 0.82996 | 1.3152 | 89727.8959 | 7791.0873 | 2985.229 | 9271.1917 | 14409.8076 | 83932.9236 | 7613.0582 | 14764.5928 | -2356.7047 | 37890.3951 | 0.2755
1806 | 0.31 | 0.50001 | 0.17494 | 2.639 | 450 | 600 | 410 | 779.5008 | 815.6916 | 1020 | 850.0738 | 1193973.6635 | 4632.96 | 62.9508 | 15.8546 | 0.39247 | 13.2309 | 0.82995 | 1.3064 | 89126.3657 | 7790.9487 | 2978.1684 | 9249.2637 | 14410.1083 | 83369.514 | 7595.2941 | 14729.672 | -2771.1557 | 37800.7776 | 0.27587
1807 | 0.31 | 0.50001 | 0.17435 | 2.6438 | 450 | 600 | 420 | 779.5005 | 815.8375 | 1020 | 848.5294 | 1191808.9193 | 4632.96 | 62.807 | 15.8258 | 0.39176 | 13.2308 | 0.82994 | 1.2996 | 88667.29 | 7790.8426 | 2972.7577 | 9232.4596 | 14410.0597 | 82937.2665 | 7581.6894 | 14702.9111 | -3149.2472 | 37732.1011 | 0.27612
1808 | 0.31 | 0.50001 | 0.17369 | 2.6493 | 450 | 600 | 430 | 779.5012 | 816.0029 | 1020 | 846.782 | 1189358.2362 | 4632.96 | 62.6449 | 15.7932 | 0.39095 | 13.2306 | 0.82992 | 1.292 | 88149.141 | 7790.7224 | 2966.6356 | 9213.4463 | 14409.9149 | 82450.7644 | 7566.3394 | 14672.6321 | -3538.1677 | 37654.396 | 0.27643
1809 | 0.31 | 0.50001 | 0.17303 | 2.6547 | 450 | 600 | 440 | 779.5001 | 816.1671 | 1020 | 845.0541 | 1186930.139 | 4632.96 | 62.4844 | 15.761 | 0.39016 | 13.2304 | 0.82991 | 1.2844 | 87635.2864 | 7790.6036 | 2960.5823 | 9194.6468 | 14409.6957 | 81968.3139 | 7551.1315 | 14642.6933 | -3923.4971 | 37577.5641 | 0.27674
1810 | 0.31 | 0.50001 | 0.17237 | 2.6601 | 450 | 600 | 450 | 779.4981 | 816.3308 | 1020 | 843.3371 | 1184507.8635 | 4632.96 | 62.3246 | 15.7289 | 0.38936 | 13.2301 | 0.8299 | 1.2769 | 87123.2895 | 7790.4856 | 2954.5673 | 9175.9646 | 14409.4024 | 81487.6742 | 7535.9928 | 14612.9415 | -4305.8001 | 37501.2183 | 0.27704
1811 | 0.31 | 0.50001 | 0.17172 | 2.6655 | 450 | 600 | 460 | 779.4988 | 816.4951 | 1020 | 841.6463 | 1182137.0071 | 4632.96 | 62.1675 | 15.6974 | 0.38858 | 13.2299 | 0.82989 | 1.2695 | 86619.2031 | 7790.3694 | 2948.6435 | 9157.5682 | 14409.0725 | 81014.4101 | 7521.0859 | 14583.6444 | -4683.6917 | 37426.0297 | 0.27734
1812 | 0.31 | 0.50001 | 0.17105 | 2.6707 | 450 | 600 | 470 | 779.5002 | 816.6657 | 1020 | 839.9818 | 1179790.5021 | 4632.96 | 62.0108 | 15.6664 | 0.38781 | 13.2296 | 0.82987 | 1.262 | 86112.7501 | 7790.2549 | 2942.8122 | 9139.4579 | 14408.719 | 80539.1103 | 7506.2099 | 14554.8029 | -5059.8394 | 37352.0146 | 0.27764
1813 | 0.31 | 0.49998 | 0.17041 | 2.6761 | 450 | 600 | 480 | 779.5102 | 816.8305 | 1020 | 838.3052 | 1177509.2126 | 4632.96 | 61.8577 | 15.6351 | 0.38704 | 13.2295 | 0.82986 | 1.2548 | 85624.7929 | 7790.1397 | 2936.9381 | 9121.2151 | 14408.3327 | 80080.8328 | 7491.6634 | 14525.7518 | -5428.4593 | 37277.4565 | 0.27793
1814 | 0.31 | 0.49999 | 0.16977 | 2.6812 | 450 | 600 | 490 | 779.5083 | 816.9936 | 1020 | 836.7 | 1175231.883 | 4632.96 | 61.7062 | 15.6051 | 0.3863 | 13.229 | 0.82985 | 1.2476 | 85134.2056 | 7790.0293 | 2931.3143 | 9103.7492 | 14407.8539 | 79620.3105 | 7477.2722 | 14497.9373 | -5796.957 | 37206.0758 | 0.27822
1815 | 0.31 | 0.50001 | 0.16913 | 2.6865 | 450 | 600 | 500 | 779.5008 | 817.1473 | 1020 | 835.044 | 1172863.7725 | 4632.96 | 61.5529 | 15.5743 | 0.38553 | 13.2285 | 0.82984 | 1.2404 | 84644.2445 | 7789.9155 | 2925.5124 | 9085.7306 | 14407.2399 | 79160.3852 | 7462.7478 | 14469.2417 | -6160.1155 | 37132.4353 | 0.27852
1816 | 0.31 | 0.50001 | 0.1769 | 2.6231 | 450 | 600 | 400 | 784.3047 | 819.3686 | 1025 | 855.2266 | 1201211.523 | 4632.96 | 63.8855 | 15.9507 | 0.39485 | 13.3367 | 0.82999 | 1.3292 | 90671.5056 | 7791.303 | 2996.2275 | 9305.3487 | 14450.08 | 84820.2967 | 7640.9387 | 14818.9562 | -1776.6202 | 38029.8992 | 0.27481
1817 | 0.31 | 0.50001 | 0.17622 | 2.6286 | 450 | 600 | 410 | 784.2993 | 819.539 | 1025 | 853.4525 | 1198712.0327 | 4632.96 | 63.7174 | 15.9176 | 0.39403 | 13.3366 | 0.82997 | 1.3212 | 90134.1995 | 7791.181 | 2990.0122 | 9286.0458 | 14450.099 | 84315.8584 | 7625.1309 | 14788.216 | -2181.8992 | 37951.0106 | 0.27512
1818 | 0.31 | 0.50001 | 0.17554 | 2.6341 | 450 | 600 | 420 | 784.3047 | 819.7066 | 1025 | 851.6669 | 1196208.4908 | 4632.96 | 63.5529 | 15.8843 | 0.39321 | 13.3341 | 0.82996 | 1.3134 | 89601.4708 | 7791.0583 | 2983.7566 | 9266.6179 | 14446.5571 | 83815.8261 | 7609.3829 | 14757.2767 | -2577.8582 | 37871.6111 | 0.27543
1819 | 0.31 | 0.50001 | 0.17487 | 2.6396 | 450 | 600 | 430 | 784.2996 | 819.8687 | 1025 | 849.8889 | 1193707.683 | 4632.96 | 63.3865 | 15.8512 | 0.39239 | 13.3338 | 0.82995 | 1.3056 | 89072.0019 | 7790.936 | 2977.5274 | 9247.272 | 14446.2893 | 83318.7685 | 7593.7203 | 14726.4679 | -2973.7055 | 37792.5465 | 0.27574
1820 | 0.31 | 0.50001 | 0.17421 | 2.6451 | 450 | 600 | 440 | 784.2988 | 820.0301 | 1025 | 848.1335 | 1191245.7236 | 4632.96 | 63.2232 | 15.8184 | 0.39158 | 13.3336 | 0.82993 | 1.298 | 88553.7431 | 7790.8153 | 2971.3775 | 9228.1724 | 14446.0583 | 82832.1091 | 7578.3446 | 14696.0515 | -3363.8967 | 37714.4887 | 0.27605
1821 | 0.31 | 0.50001 | 0.17354 | 2.6503 | 450 | 600 | 450 | 784.3007 | 820.1995 | 1025 | 846.4652 | 1188905.8458 | 4632.96 | 63.0641 | 15.7873 | 0.39081 | 13.3335 | 0.82992 | 1.2904 | 88040.8182 | 7790.7007 | 2965.5328 | 9210.0206 | 14445.8654 | 82350.5425 | 7563.3263 | 14667.1444 | -3753.1677 | 37640.3044 | 0.27634
1822 | 0.31 | 0.50001 | 0.17288 | 2.6559 | 450 | 600 | 460 | 784.301 | 820.3652 | 1025 | 844.6828 | 1186403.217 | 4632.96 | 62.8993 | 15.7541 | 0.38998 | 13.3333 | 0.82991 | 1.2828 | 87519.1112 | 7790.5781 | 2959.2882 | 9190.6266 | 14445.6418 | 81860.8897 | 7547.8072 | 14636.259 | -4136.1449 | 37561.0433 | 0.27666
1823 | 0.31 | 0.50001 | 0.17222 | 2.6612 | 450 | 600 | 470 | 784.3007 | 820.5275 | 1025 | 842.9843 | 1184017.553 | 4632.96 | 62.7403 | 15.7224 | 0.3892 | 13.3331 | 0.8299 | 1.2753 | 87012.6018 | 7790.4613 | 2953.3376 | 9172.1461 | 14445.4248 | 81385.3482 | 7532.8301 | 14606.8284 | -4515.9892 | 37485.5153 | 0.27696
1824 | 0.31 | 0.50001 | 0.17157 | 2.6666 | 450 | 600 | 480 | 784.3014 | 820.6904 | 1025 | 841.2984 | 1181650.7083 | 4632.96 | 62.5825 | 15.6909 | 0.38842 | 13.3329 | 0.82988 | 1.2679 | 86509.4086 | 7790.3454 | 2947.4296 | 9153.7975 | 14445.2174 | 80912.9545 | 7517.9544 | 14577.6151 | -4892.383 | 37410.527 | 0.27725
1825 | 0.31 | 0.50001 | 0.17093 | 2.6718 | 450 | 600 | 490 | 784.3048 | 820.8534 | 1025 | 839.6378 | 1179317.179 | 4632.96 | 62.4273 | 15.66 | 0.38766 | 13.3328 | 0.82987 | 1.2606 | 86014.4551 | 7790.2313 | 2941.6134 | 9135.7343 | 14445.0349 | 80448.2318 | 7503.3173 | 14548.8419 | -5264.3187 | 37336.7048 | 0.27755
1826 | 0.31 | 0.50001 | 0.17028 | 2.6772 | 450 | 600 | 500 | 784.3006 | 821.0111 | 1025 | 837.9693 | 1176971.3759 | 4632.96 | 62.271 | 15.6288 | 0.38688 | 13.3325 | 0.82986 | 1.2533 | 85517.0779 | 7790.1166 | 2935.768 | 9117.5802 | 14444.789 | 79981.3633 | 7488.6095 | 14519.931 | -5634.3133 | 37262.5108 | 0.27785
1827 | 0.31 | 0.50001 | 0.17803 | 2.6137 | 450 | 600 | 400 | 789.1903 | 823.3221 | 1030 | 858.2981 | 1205525.6827 | 4632.96 | 64.6102 | 16.008 | 0.39627 | 13.4433 | 0.83001 | 1.3426 | 91579.7006 | 7791.5141 | 3006.9951 | 9338.7882 | 14489.1913 | 85674.5942 | 7667.9276 | 14872.1792 | -1227.3055 | 38166.4462 | 0.27413
1828 | 0.31 | 0.50001 | 0.17735 | 2.6193 | 450 | 600 | 410 | 789.1907 | 823.4912 | 1030 | 856.471 | 1202960.489 | 4632.96 | 64.4374 | 15.9739 | 0.39543 | 13.4439 | 0.82999 | 1.3345 | 91034.2511 | 7791.3885 | 3000.5929 | 9318.9049 | 14490.0398 | 85162.4763 | 7651.8041 | 14840.5194 | -1636.6848 | 38085.1859 | 0.27445
1829 | 0.31 | 0.50001 | 0.17667 | 2.6248 | 450 | 600 | 420 | 789.1907 | 823.6644 | 1030 | 854.6706 | 1200432.4106 | 4632.96 | 64.2698 | 15.9404 | 0.3946 | 13.4415 | 0.82998 | 1.3266 | 90495.4165 | 7791.2648 | 2994.2863 | 9299.3184 | 14486.799 | 84656.6744 | 7635.8919 | 14809.3229 | -2039.1348 | 38005.1383 | 0.27476
1830 | 0.31 | 0.50001 | 0.17599 | 2.6304 | 450 | 600 | 430 | 789.1903 | 823.8243 | 1030 | 852.8641 | 1197893.1107 | 4632.96 | 64.1003 | 15.9067 | 0.39376 | 13.4413 | 0.82997 | 1.3187 | 89959.3892 | 7791.1406 | 2987.9572 | 9279.6622 | 14486.5663 | 84153.4448 | 7620.0166 | 14778.0201 | -2439.4281 | 37924.806 | 0.27508
1831 | 0.31 | 0.50001 | 0.17532 | 2.6359 | 450 | 600 | 440 | 789.1912 | 823.9911 | 1030 | 851.0821 | 1195394.7146 | 4632.96 | 63.9329 | 15.8734 | 0.39294 | 13.4411 | 0.82995 | 1.3109 | 89429.141 | 7791.0181 | 2981.7142 | 9260.2736 | 14486.3479 | 83655.6401 | 7604.3271 | 14747.1434 | -2835.706 | 37845.5671 | 0.27539
1832 | 0.31 | 0.50001 | 0.17465 | 2.6414 | 450 | 600 | 450 | 789.1915 | 824.156 | 1030 | 849.3249 | 1192928.299 | 4632.96 | 63.7674 | 15.8407 | 0.39213 | 13.4409 | 0.82994 | 1.3032 | 88903.8732 | 7790.8973 | 2975.558 | 9241.1543 | 14486.1275 | 83162.5243 | 7588.808 | 14716.6956 | -3229.1724 | 37767.429 | 0.2757
1833 | 0.31 | 0.50001 | 0.17399 | 2.6467 | 450 | 600 | 460 | 789.1907 | 824.3188 | 1030 | 847.5974 | 1190496.542 | 4632.96 | 63.6044 | 15.8084 | 0.39133 | 13.4407 | 0.82993 | 1.2956 | 88387.0804 | 7790.7785 | 2969.5055 | 9222.3572 | 14485.9033 | 82677.3013 | 7573.5421 | 14686.7609 | -3617.6296 | 37690.6077 | 0.276
1834 | 0.31 | 0.50001 | 0.17333 | 2.6522 | 450 | 600 | 470 | 789.1909 | 824.4813 | 1030 | 845.8689 | 1188070.9168 | 4632.96 | 63.442 | 15.7762 | 0.39053 | 13.4405 | 0.82992 | 1.288 | 87872.7047 | 7790.6597 | 2963.4501 | 9203.5511 | 14485.6848 | 82194.3882 | 7558.3224 | 14656.8118 | -4002.6176 | 37613.7493 | 0.2763
1835 | 0.31 | 0.50002 | 0.17268 | 2.6575 | 450 | 600 | 480 | 789.1876 | 824.6397 | 1030 | 844.1601 | 1185653.5254 | 4632.96 | 63.2811 | 15.7443 | 0.38974 | 13.4402 | 0.8299 | 1.2805 | 87363.1442 | 7790.5422 | 2957.4634 | 9184.9582 | 14485.4412 | 81715.9982 | 7543.2551 | 14627.2025 | -4384.0959 | 37537.7626 | 0.2766
1836 | 0.31 | 0.5 | 0.17202 | 2.6629 | 450 | 600 | 490 | 789.1944 | 824.8072 | 1030 | 842.4698 | 1183314.9711 | 4632.96 | 63.1223 | 15.7128 | 0.38896 | 13.4402 | 0.82989 | 1.2731 | 86859.0202 | 7790.426 | 2951.5414 | 9166.5661 | 14485.2825 | 81242.7197 | 7528.3492 | 14597.9127 | -4761.6502 | 37462.5965 | 0.2769
1837 | 0.31 | 0.50001 | 0.17129 | 2.6688 | 450 | 600 | 500 | 789.1906 | 824.983 | 1030 | 840.5805 | 1180641.2996 | 4632.96 | 62.9447 | 15.6776 | 0.38809 | 13.4399 | 0.82988 | 1.2648 | 86295.5303 | 7790.2961 | 2944.9224 | 9146.0097 | 14485.011 | 80714.9527 | 7511.7044 | 14565.1763 | -5149.6189 | 37378.5852 | 0.27725
1838 | 0.31 | 0.50001 | 0.17913 | 2.6048 | 450 | 600 | 400 | 794.007 | 827.2215 | 1035 | 861.2324 | 1209643.8035 | 4632.96 | 65.3502 | 16.0628 | 0.39763 | 13.5478 | 0.83003 | 1.3556 | 92462.9884 | 7791.7159 | 3017.2838 | 9370.7403 | 14526.8977 | 86506.9409 | 7694.0448 | 14923.0217 | -648.8755 | 38296.9129 | 0.2735
1839 | 0.31 | 0.50001 | 0.17845 | 2.6104 | 450 | 600 | 410 | 794.008 | 827.3907 | 1035 | 859.4141 | 1207095.1024 | 4632.96 | 65.1758 | 16.0289 | 0.39679 | 13.5484 | 0.83002 | 1.3475 | 91913.692 | 7791.5909 | 3010.9137 | 9350.9568 | 14527.8737 | 85991.1672 | 7677.8703 | 14891.5162 | -1065.1033 | 38216.0604 | 0.27381
1840 | 0.31 | 0.50001 | 0.17786 | 2.6152 | 450 | 600 | 420 | 794.0081 | 827.5356 | 1035 | 857.8129 | 1204846.5482 | 4632.96 | 65.0234 | 15.999 | 0.39605 | 13.5493 | 0.83 | 1.3405 | 91438.8961 | 7791.4808 | 3005.3041 | 9333.535 | 14529.1434 | 85543.996 | 7663.7873 | 14863.7718 | -1458.2529 | 38144.8601 | 0.27407
1841 | 0.31 | 0.50001 | 0.17718 | 2.6205 | 450 | 600 | 430 | 794.0089 | 827.7018 | 1035 | 856.0966 | 1202439.2095 | 4632.96 | 64.8593 | 15.967 | 0.39526 | 13.5472 | 0.82999 | 1.3327 | 90909.0701 | 7791.3628 | 2999.291 | 9314.8604 | 14526.2885 | 85046.4935 | 7648.2933 | 14834.0321 | -1864.1589 | 38068.5393 | 0.27436
1842 | 0.31 | 0.50001 | 0.1765 | 2.6262 | 450 | 600 | 440 | 794.0083 | 827.8663 | 1035 | 854.2329 | 1199818.9506 | 4632.96 | 64.6853 | 15.9322 | 0.3944 | 13.547 | 0.82998 | 1.3247 | 90365.0872 | 7791.2347 | 2992.7617 | 9294.5823 | 14526.0462 | 84535.8601 | 7632.0962 | 14801.7391 | -2265.2014 | 37985.6656 | 0.27469
1843 | 0.31 | 0.50001 | 0.17583 | 2.6317 | 450 | 600 | 450 | 794.0078 | 828.0304 | 1035 | 852.4365 | 1197294.1556 | 4632.96 | 64.5157 | 15.8987 | 0.39357 | 13.5468 | 0.82996 | 1.3168 | 89831.5763 | 7791.1112 | 2986.4681 | 9275.0364 | 14525.8144 | 84035.0016 | 7616.3003 | 14770.612 | -2663.4089 | 37905.7845 | 0.27501
1844 | 0.31 | 0.50001 | 0.17516 | 2.6371 | 450 | 600 | 460 | 794.0087 | 828.1942 | 1035 | 850.6865 | 1194840.8907 | 4632.96 | 64.3496 | 15.8661 | 0.39276 | 13.5466 | 0.82995 | 1.3091 | 89307.401 | 7790.9909 | 2980.3371 | 9255.9954 | 14525.5995 | 83542.8504 | 7600.8229 | 14740.289 | -3057.9668 | 37827.9665 | 0.27531
1845 | 0.31 | 0.50001 | 0.1745 | 2.6426 | 450 | 600 | 470 | 794.0083 | 828.3562 | 1035 | 848.921 | 1192358.573 | 4632.96 | 64.1831 | 15.8332 | 0.39194 | 13.5464 | 0.82994 | 1.3014 | 88783.6017 | 7790.8695 | 2974.1515 | 9236.785 | 14525.3717 | 83051.1208 | 7585.3091 | 14709.6961 | -3448.5278 | 37749.4562 | 0.27562
1846 | 0.31 | 0.50001 | 0.17384 | 2.648 | 450 | 600 | 480 | 794.0079 | 828.517 | 1035 | 847.1896 | 1189925.0631 | 4632.96 | 64.0192 | 15.8009 | 0.39114 | 13.5462 | 0.82993 | 1.2938 | 88267.4392 | 7790.7504 | 2968.0856 | 9217.9462 | 14525.1478 | 82566.5229 | 7570.0452 | 14679.6952 | -3835.3287 | 37672.4648 | 0.27592
1847 | 0.31 | 0.50001 | 0.17318 | 2.6534 | 450 | 600 | 490 | 794.0086 | 828.6792 | 1035 | 845.4635 | 1187503.816 | 4632.96 | 63.8559 | 15.7687 | 0.39035 | 13.546 | 0.82991 | 1.2862 | 87752.6126 | 7790.6318 | 2962.0383 | 9199.1651 | 14524.9346 | 82083.2542 | 7554.824 | 14649.786 | -4219.0901 | 37595.7088 | 0.27623
1848 | 0.31 | 0.50001 | 0.17252 | 2.6587 | 450 | 600 | 500 | 794.0081 | 828.8406 | 1035 | 843.7894 | 1185150.395 | 4632.96 | 63.696 | 15.7374 | 0.38957 | 13.5458 | 0.8299 | 1.2788 | 87246.1863 | 7790.5167 | 2956.1736 | 9180.9508 | 14524.7134 | 81607.8319 | 7539.9195 | 14620.7782 | -4599.0443 | 37521.2717 | 0.27652
1849 | 0.31 | 0.50001 | 0.18042 | 2.5942 | 450 | 600 | 400 | 798.8252 | 831.0877 | 1040 | 864.7583 | 1214593.2886 | 4632.96 | 66.1455 | 16.1286 | 0.39926 | 13.6537 | 0.83005 | 1.371 | 93506.3999 | 7791.9583 | 3029.6472 | 9409.1358 | 14566.6959 | 87486.8702 | 7725.02 | 14984.1173 | -31.8018 | 38453.6922 | 0.27273
1850 | 0.31 | 0.50001 | 0.17973 | 2.5998 | 450 | 600 | 410 | 798.8261 | 831.2557 | 1040 | 862.8868 | 1211969.4022 | 4632.96 | 65.967 | 16.0937 | 0.39839 | 13.6538 | 0.83004 | 1.3628 | 92947.6378 | 7791.8296 | 3023.0906 | 9388.7729 | 14566.7596 | 86962.2271 | 7708.5043 | 14951.6893 | -452.3891 | 38370.4722 | 0.27305
1851 | 0.31 | 0.50001 | 0.17904 | 2.6055 | 450 | 600 | 420 | 798.8277 | 831.4245 | 1040 | 861.0297 | 1209368.3645 | 4632.96 | 65.7905 | 16.059 | 0.39753 | 13.6533 | 0.83003 | 1.3546 | 92393.1114 | 7791.7019 | 3016.5843 | 9368.5666 | 14566.1402 | 86441.6084 | 7692.1148 | 14919.5106 | -868.0896 | 38287.8921 | 0.27337
1852 | 0.31 | 0.50001 | 0.17836 | 2.6111 | 450 | 600 | 430 | 798.8272 | 831.5898 | 1040 | 859.1827 | 1206771.5342 | 4632.96 | 65.6135 | 16.0246 | 0.39668 | 13.6543 | 0.83001 | 1.3465 | 91843.1954 | 7791.575 | 3010.1132 | 9348.4694 | 14567.6694 | 85925.2593 | 7675.8453 | 14887.5056 | -1281.5438 | 38205.7579 | 0.27369
1853 | 0.31 | 0.49997 | 0.16837 | 2.6926 | 450 | 600 | 440 | 760.5315 | 800.6899 | 1000 | 833.1763 | 1170319.9482 | 4632.96 | 59.6344 | 15.5394 | 0.38467 | 12.8139 | 0.82982 | 1.232 | 84083.5357 | 7789.7871 | 2918.9709 | 9065.3915 | 14251.2243 | 78628.2259 | 7446.009 | 14436.8803 | -6070.6944 | 37049.6641 | 0.27943
1854 | 0.31 | 0.49998 | 0.16774 | 2.6978 | 450 | 600 | 450 | 760.5305 | 800.854 | 1000 | 831.5429 | 1168021.431 | 4632.96 | 59.4867 | 15.5089 | 0.38392 | 12.8137 | 0.82981 | 1.2249 | 83600.2212 | 7789.6748 | 2913.2294 | 9047.5859 | 14250.9981 | 78174.4934 | 7431.6663 | 14408.5777 | -6431.008 | 36976.786 | 0.27973
1855 | 0.31 | 0.49997 | 0.1671 | 2.703 | 450 | 600 | 460 | 760.5314 | 801.0201 | 1000 | 829.945 | 1165780.9212 | 4632.96 | 59.3413 | 15.4791 | 0.38318 | 12.8136 | 0.8298 | 1.2179 | 83122.7346 | 7789.5649 | 2907.6312 | 9030.1996 | 14250.792 | 77726.23 | 7417.5567 | 14380.8895 | -6788.3338 | 36905.7294 | 0.28002
1856 | 0.31 | 0.49997 | 0.16646 | 2.7082 | 450 | 600 | 470 | 760.531 | 801.1847 | 1000 | 828.351 | 1163536.6676 | 4632.96 | 59.1964 | 15.4495 | 0.38245 | 12.8134 | 0.82979 | 1.2109 | 82646.6322 | 7789.4553 | 2902.0806 | 9012.9105 | 14250.5832 | 77279.3254 | 7403.5137 | 14353.2692 | -7142.807 | 36835.2838 | 0.28031
1857 | 0.31 | 0.49998 | 0.16584 | 2.7134 | 450 | 600 | 480 | 760.5294 | 801.3444 | 1000 | 826.7782 | 1161330.8175 | 4632.96 | 59.0538 | 15.42 | 0.38172 | 12.8132 | 0.82978 | 1.204 | 82180.1596 | 7789.3472 | 2896.5367 | 8995.7436 | 14250.377 | 76841.3443 | 7389.6681 | 14326.017 | -7493.2621 | 36764.9103 | 0.28059
1858 | 0.31 | 0.49998 | 0.16522 | 2.7185 | 450 | 600 | 490 | 760.5286 | 801.5013 | 1000 | 825.2164 | 1159138.4173 | 4632.96 | 58.913 | 15.391 | 0.381 | 12.813 | 0.82977 | 1.1973 | 81720.2632 | 7789.2398 | 2891.0859 | 8978.7847 | 14250.1722 | 76409.4813 | 7376.028 | 14298.9543 | -7839.4062 | 36695.7282 | 0.28087
1859 | 0.31 | 0.49997 | 0.16458 | 2.7237 | 450 | 600 | 500 | 760.5325 | 801.6759 | 1000 | 823.6398 | 1156923.4622 | 4632.96 | 58.7692 | 15.3615 | 0.38027 | 12.8129 | 0.82975 | 1.1903 | 81246.227 | 7789.1315 | 2885.5431 | 8961.6004 | 14250.015 | 75964.7637 | 7362.0368 | 14271.6362 | -8183.6398 | 36625.3716 | 0.28116
1860 | 0.31 | 0.50002 | 0.18162 | 2.5844 | 450 | 600 | 400 | 803.6454 | 834.9629 | 1045 | 868.0411 | 1219200.8766 | 4632.96 | 66.9244 | 16.1899 | 0.40077 | 13.7603 | 0.83008 | 1.3854 | 94487.2973 | 7792.184 | 3041.1608 | 9444.8919 | 14607.3681 | 88409.4007 | 7754.0696 | 15041.0002 | 576.9936 | 38599.6601 | 0.27203
1861 | 0.31 | 0.50001 | 0.18093 | 2.5901 | 450 | 600 | 410 | 803.6459 | 835.1311 | 1045 | 866.1472 | 1216542.8788 | 4632.96 | 66.7435 | 16.1545 | 0.3999 | 13.7594 | 0.83007 | 1.3771 | 93921.1024 | 7792.0538 | 3034.5259 | 9424.2858 | 14606.1487 | 87877.8057 | 7737.3419 | 15008.184 | 151.8677 | 38515.4471 | 0.27235
1862 | 0.31 | 0.50001 | 0.18024 | 2.5957 | 450 | 600 | 420 | 803.6462 | 835.2971 | 1045 | 864.2629 | 1213898.2455 | 4632.96 | 66.5632 | 16.1194 | 0.39903 | 13.7592 | 0.83005 | 1.3688 | 93359.6876 | 7791.9242 | 3027.9242 | 9403.783 | 14605.9212 | 87350.6769 | 7720.7363 | 14975.5343 | -270.0937 | 38431.6552 | 0.27267
1863 | 0.31 | 0.50001 | 0.17955 | 2.6013 | 450 | 600 | 430 | 803.6476 | 835.4631 | 1045 | 862.4051 | 1211296.0828 | 4632.96 | 66.3851 | 16.0847 | 0.39817 | 13.7593 | 0.83004 | 1.3607 | 92805.6086 | 7791.7965 | 3021.4153 | 9383.5684 | 14606.0969 | 86830.3952 | 7704.3526 | 14943.3424 | -687.7063 | 38349.0413 | 0.27299
1864 | 0.31 | 0.50001 | 0.17887 | 2.6069 | 450 | 600 | 440 | 803.648 | 835.6291 | 1045 | 860.546 | 1208687.5572 | 4632.96 | 66.2089 | 16.0501 | 0.39731 | 13.7574 | 0.83002 | 1.3525 | 92251.0766 | 7791.6687 | 3014.902 | 9363.3401 | 14603.4113 | 86309.8857 | 7687.9587 | 14911.129 | -1100.2254 | 38266.372 | 0.27331
1865 | 0.31 | 0.50001 | 0.17819 | 2.6125 | 450 | 600 | 450 | 803.6481 | 835.7925 | 1045 | 858.7155 | 1206117.1229 | 4632.96 | 66.0307 | 16.0159 | 0.39647 | 13.7601 | 0.83001 | 1.3445 | 91705.3881 | 7791.5428 | 3008.4888 | 9343.4226 | 14607.3987 | 85797.4127 | 7671.8197 | 14879.4103 | -1513.3915 | 38184.9726 | 0.27363
1866 | 0.31 | 0.50001 | 0.17751 | 2.618 | 450 | 600 | 460 | 803.6485 | 835.9558 | 1045 | 856.9015 | 1203571.412 | 4632.96 | 65.8586 | 15.9821 | 0.39563 | 13.7584 | 0.83 | 1.3365 | 91164.3334 | 7791.4181 | 3002.1335 | 9323.6851 | 14604.986 | 85289.5002 | 7655.8232 | 14847.9783 | -1917.3061 | 38104.3086 | 0.27394
1867 | 0.31 | 0.50001 | 0.17684 | 2.6236 | 450 | 600 | 470 | 803.6483 | 836.1166 | 1045 | 855.0898 | 1201025.7354 | 4632.96 | 65.686 | 15.9483 | 0.39479 | 13.7582 | 0.82998 | 1.3286 | 90628.2521 | 7791.2936 | 2995.7864 | 9303.9732 | 14604.7534 | 84786.1791 | 7639.9317 | 14816.5871 | -2318.1172 | 38023.7497 | 0.27425
1868 | 0.31 | 0.50001 | 0.17617 | 2.629 | 450 | 600 | 480 | 803.649 | 836.279 | 1045 | 853.3279 | 1198554.1181 | 4632.96 | 65.5165 | 15.9154 | 0.39398 | 13.758 | 0.82997 | 1.3208 | 90098.2778 | 7791.1724 | 2989.6135 | 9284.8021 | 14604.5345 | 84288.6139 | 7624.3048 | 14786.0571 | -2716.8409 | 37945.4004 | 0.27456
1869 | 0.31 | 0.50001 | 0.1755 | 2.6344 | 450 | 600 | 490 | 803.6485 | 836.4384 | 1045 | 851.5687 | 1196080.5767 | 4632.96 | 65.3479 | 15.8826 | 0.39317 | 13.7578 | 0.82996 | 1.3131 | 89572.8007 | 7791.0515 | 2983.4503 | 9265.661 | 14604.3062 | 83795.2672 | 7608.7754 | 14755.5748 | -3111.0808 | 37867.1739 | 0.27487
1870 | 0.31 | 0.50001 | 0.17483 | 2.6399 | 450 | 600 | 500 | 803.6487 | 836.5997 | 1045 | 849.789 | 1193581.7425 | 4632.96 | 65.1779 | 15.8494 | 0.39235 | 13.7575 | 0.82995 | 1.3053 | 89043.9292 | 7790.9292 | 2977.215 | 9246.2962 | 14604.0806 | 83298.8897 | 7593.1213 | 14724.7363 | -3502.6801 | 37788.0333 | 0.27518
1871 | 0.31 | 0.50002 | 0.18283 | 2.5745 | 450 | 600 | 400 | 808.4687 | 838.8418 | 1050 | 871.369 | 1223877.92 | 4632.96 | 67.712 | 16.252 | 0.40231 | 13.8669 | 0.8301 | 1.4001 | 95478.9438 | 7792.4127 | 3052.8347 | 9481.1452 | 14648.039 | 89342.0472 | 7783.4657 | 15098.6641 | 1194.1878 | 38747.632 | 0.27132
1872 | 0.31 | 0.50002 | 0.18213 | 2.5803 | 450 | 600 | 410 | 808.4678 | 839.0052 | 1050 | 869.4319 | 1221157.2043 | 4632.96 | 67.5274 | 16.2159 | 0.40142 | 13.8655 | 0.83009 | 1.3916 | 94905.1779 | 7792.2796 | 3046.0483 | 9460.0687 | 14646.089 | 88803.3257 | 7766.4627 | 15065.1 | 763.5148 | 38661.4964 | 0.27165
1873 | 0.31 | 0.50002 | 0.18143 | 2.5859 | 450 | 600 | 420 | 808.4688 | 839.1744 | 1050 | 867.5258 | 1218479.9183 | 4632.96 | 67.3432 | 16.1803 | 0.40054 | 13.8655 | 0.83008 | 1.3832 | 94333.9383 | 7792.1485 | 3039.3701 | 9439.3283 | 14646.1103 | 88267.009 | 7749.5992 | 15032.071 | 335.2252 | 38576.7343 | 0.27197
1874 | 0.31 | 0.50001 | 0.18075 | 2.5916 | 450 | 600 | 430 | 808.4691 | 839.3386 | 1050 | 865.6271 | 1215815.1789 | 4632.96 | 67.1614 | 16.1449 | 0.39966 | 13.8649 | 0.83006 | 1.3749 | 93770.5301 | 7792.018 | 3032.7181 | 9418.6694 | 14645.3682 | 87738.0042 | 7732.9127 | 14999.1718 | -87.5286 | 38492.3053 | 0.2723
1875 | 0.31 | 0.50001 | 0.18006 | 2.5972 | 450 | 600 | 440 | 808.4701 | 839.5033 | 1050 | 863.7737 | 1213217.2346 | 4632.96 | 66.9823 | 16.1103 | 0.3988 | 13.8647 | 0.83005 | 1.3667 | 93214.4142 | 7791.8906 | 3026.2248 | 9398.5034 | 14645.1496 | 87215.8273 | 7716.5014 | 14967.0576 | -507.4937 | 38409.8908 | 0.27261
1876 | 0.31 | 0.50001 | 0.17937 | 2.603 | 450 | 600 | 450 | 808.4706 | 839.6674 | 1050 | 861.8511 | 1210519.5815 | 4632.96 | 66.7995 | 16.0745 | 0.39792 | 13.8647 | 0.83003 | 1.3585 | 92653.3254 | 7791.7584 | 3019.4887 | 9377.5832 | 14645.2306 | 86689.1026 | 7699.7936 | 14933.7423 | -921.8107 | 38324.3938 | 0.27294
1877 | 0.31 | 0.50001 | 0.1787 | 2.6084 | 450 | 600 | 460 | 808.4712 | 839.8294 | 1050 | 860.0585 | 1208004.7603 | 4632.96 | 66.6257 | 16.041 | 0.39709 | 13.8642 | 0.83002 | 1.3505 | 92111.4133 | 7791.6352 | 3013.2086 | 9358.0791 | 14644.5609 | 86180.2318 | 7683.8396 | 14902.6821 | -1333.4392 | 38244.6841 | 0.27325
1878 | 0.31 | 0.50001 | 0.17801 | 2.614 | 450 | 600 | 470 | 808.4705 | 839.9847 | 1050 | 858.2235 | 1205428.3409 | 4632.96 | 66.4469 | 16.0068 | 0.39624 | 13.8659 | 0.83001 | 1.3424 | 91562.8855 | 7791.509 | 3006.7797 | 9338.1128 | 14647.0164 | 85665.2546 | 7667.6332 | 14870.8859 | -1745.7264 | 38163.0857 | 0.27357
1879 | 0.31 | 0.50001 | 0.17735 | 2.6194 | 450 | 600 | 480 | 808.4715 | 840.1516 | 1050 | 856.4579 | 1202949.2699 | 4632.96 | 66.278 | 15.9739 | 0.39543 | 13.8638 | 0.82999 | 1.3346 | 91032.7332 | 7791.3876 | 3000.594 | 9318.9021 | 14644.2108 | 85167.4552 | 7651.9915 | 14840.2929 | -2145.341 | 38084.5751 | 0.27387
1880 | 0.31 | 0.50001 | 0.17668 | 2.6248 | 450 | 600 | 490 | 808.4725 | 840.3122 | 1050 | 854.6814 | 1200459.3699 | 4632.96 | 66.1066 | 15.9407 | 0.39461 | 13.8636 | 0.82998 | 1.3268 | 90501.1101 | 7791.2655 | 2994.3698 | 9299.5716 | 14643.9925 | 84668.3176 | 7636.2894 | 14809.5093 | -2545.1258 | 38005.5754 | 0.27418
1881 | 0.31 | 0.50001 | 0.17601 | 2.6303 | 450 | 600 | 500 | 808.4717 | 840.4714 | 1050 | 852.8884 | 1197936.6757 | 4632.96 | 65.9345 | 15.9073 | 0.39378 | 13.8634 | 0.82997 | 1.319 | 89968.8345 | 7791.1422 | 2988.088 | 9280.0624 | 14643.7576 | 84168.6603 | 7620.5283 | 14778.441 | -2940.9928 | 37925.8448 | 0.27449
1882 | 0.31 | 0.50002 | 0.18403 | 2.5647 | 450 | 600 | 400 | 813.2941 | 842.7217 | 1055 | 874.721 | 1228589.261 | 4632.96 | 68.5092 | 16.3146 | 0.40386 | 13.9714 | 0.83013 | 1.4148 | 96479.2577 | 7792.6432 | 3064.5957 | 9517.6689 | 14685.8018 | 90282.9611 | 7813.1085 | 15156.7458 | 1821.6756 | 38896.6756 | 0.27061
1883 | 0.31 | 0.50002 | 0.18333 | 2.5704 | 450 | 600 | 410 | 813.2941 | 842.8877 | 1055 | 872.7692 | 1225847.8738 | 4632.96 | 68.32 | 16.2782 | 0.40296 | 13.9715 | 0.83011 | 1.4063 | 95897.1672 | 7792.509 | 3057.7575 | 9496.4317 | 14685.943 | 89736.3769 | 7795.8966 | 15122.9259 | 1383.0045 | 38809.8838 | 0.27094
1884 | 0.31 | 0.50002 | 0.18263 | 2.5761 | 450 | 600 | 420 | 813.2939 | 843.0525 | 1055 | 870.8357 | 1223131.5861 | 4632.96 | 68.1322 | 16.2421 | 0.40207 | 13.9718 | 0.8301 | 1.3978 | 95320.7566 | 7792.3761 | 3050.9837 | 9475.3943 | 14686.5182 | 89195.114 | 7778.8505 | 15089.4242 | 948.3469 | 38723.9084 | 0.27127
1885 | 0.31 | 0.50001 | 0.18194 | 2.5818 | 450 | 600 | 430 | 813.2944 | 843.2175 | 1055 | 868.9216 | 1220443.4021 | 4632.96 | 67.9476 | 16.2064 | 0.40118 | 13.9708 | 0.83009 | 1.3894 | 94749.4141 | 7792.2445 | 3044.2774 | 9454.5667 | 14685.1188 | 88658.6884 | 7761.9617 | 15056.2565 | 519.5497 | 38638.7905 | 0.27159
1886 | 0.31 | 0.50002 | 0.18125 | 2.5874 | 450 | 600 | 440 | 813.2941 | 843.3796 | 1055 | 867.0267 | 1217782.1855 | 4632.96 | 67.7644 | 16.1711 | 0.40031 | 13.9705 | 0.83007 | 1.3811 | 94185.1574 | 7792.1142 | 3037.6387 | 9433.9491 | 14684.7442 | 88128.8511 | 7745.2688 | 15023.4232 | 94.3803 | 38554.5306 | 0.27191
1887 | 0.31 | 0.50002 | 0.18057 | 2.5929 | 450 | 600 | 450 | 813.2936 | 843.5414 | 1055 | 865.1957 | 1215208.2463 | 4632.96 | 67.5852 | 16.1369 | 0.39946 | 13.9703 | 0.83006 | 1.3729 | 93630.2249 | 7791.9883 | 3031.2238 | 9414.0262 | 14684.5715 | 87607.735 | 7728.9446 | 14991.6964 | -328.1478 | 38473.1102 | 0.27222
1888 | 0.31 | 0.50001 | 0.17988 | 2.5986 | 450 | 600 | 460 | 813.2953 | 843.7056 | 1055 | 863.2854 | 1212533.8167 | 4632.96 | 67.402 | 16.1013 | 0.39858 | 13.9701 | 0.83004 | 1.3646 | 93068.9243 | 7791.857 | 3024.5312 | 9393.2411 | 14684.3459 | 87080.7972 | 7712.268 | 14958.5964 | -744.3615 | 38388.1659 | 0.27255
1889 | 0.31 | 0.50001 | 0.1792 | 2.6043 | 450 | 600 | 470 | 813.296 | 843.8665 | 1055 | 861.4234 | 1209922.1813 | 4632.96 | 67.2224 | 16.0666 | 0.39772 | 13.9701 | 0.83003 | 1.3565 | 92517.5943 | 7791.729 | 3018.0076 | 9372.9809 | 14684.4241 | 86563.1446 | 7695.9277 | 14926.3324 | -1157.1919 | 38305.3669 | 0.27287
1890 | 0.31 | 0.50001 | 0.17852 | 2.6097 | 450 | 600 | 480 | 813.2968 | 844.0305 | 1055 | 859.6173 | 1207389.8309 | 4632.96 | 67.0468 | 16.0329 | 0.39689 | 13.9699 | 0.83002 | 1.3485 | 91975.5116 | 7791.6048 | 3011.6797 | 9353.3285 | 14684.2499 | 86054.1425 | 7679.9316 | 14895.0362 | -1566.6909 | 38225.0515 | 0.27318
1891 | 0.31 | 0.50001 | 0.17785 | 2.6153 | 450 | 600 | 490 | 813.2972 | 844.1866 | 1055 | 857.8039 | 1204844.605 | 4632.96 | 66.8694 | 15.999 | 0.39605 | 13.9715 | 0.83 | 1.3406 | 91434.845 | 7791.4802 | 3005.3266 | 9333.5977 | 14686.5324 | 85546.4552 | 7663.9428 | 14863.6151 | -1974.1398 | 38144.416 | 0.27349
1892 | 0.31 | 0.50001 | 0.17718 | 2.6207 | 450 | 600 | 500 | 813.2971 | 844.3448 | 1055 | 856.0378 | 1202363.65 | 4632.96 | 66.6995 | 15.9661 | 0.39523 | 13.9692 | 0.82999 | 1.3327 | 90903.4299 | 7791.3587 | 2999.1389 | 9314.3806 | 14683.4222 | 85047.5612 | 7648.2754 | 14833.0123 | -2373.4082 | 38065.88 | 0.2738
1893 | 0.31 | 0.50002 | 0.18524 | 2.5548 | 450 | 600 | 400 | 818.122 | 846.6041 | 1060 | 878.1054 | 1233346.6058 | 4632.96 | 69.3132 | 16.3778 | 0.40542 | 14.0773 | 0.83015 | 1.4297 | 97489.0868 | 7792.8759 | 3076.4736 | 9554.5552 | 14725.4842 | 91232.7892 | 7843.0375 | 15215.3902 | 2455.8685 | 39047.1632 | 0.2699
1894 | 0.31 | 0.50002 | 0.18454 | 2.5606 | 450 | 600 | 410 | 818.1218 | 846.7691 | 1060 | 876.1267 | 1230567.6389 | 4632.96 | 69.1206 | 16.3409 | 0.40451 | 14.077 | 0.83014 | 1.421 | 96899.2943 | 7792.7398 | 3069.5411 | 9533.0252 | 14725.223 | 90678.9663 | 7825.5947 | 15181.1042 | 2011.198 | 38959.1749 | 0.27023
1895 | 0.31 | 0.50002 | 0.18384 | 2.5663 | 450 | 600 | 420 | 818.1218 | 846.9336 | 1060 | 874.1672 | 1227815.4456 | 4632.96 | 68.9298 | 16.3043 | 0.40361 | 14.0768 | 0.83012 | 1.4124 | 96314.9466 | 7792.6051 | 3062.6759 | 9511.704 | 14724.9731 | 90130.2675 | 7808.3157 | 15147.1507 | 1570.9777 | 38872.0404 | 0.27056
1896 | 0.31 | 0.50002 | 0.18314 | 2.572 | 450 | 600 | 430 | 818.1218 | 847.0973 | 1060 | 872.2266 | 1225089.6956 | 4632.96 | 68.7408 | 16.2681 | 0.40271 | 14.0765 | 0.83011 | 1.4039 | 95736.2138 | 7792.4717 | 3055.8769 | 9490.5884 | 14724.686 | 89586.8472 | 7791.203 | 15113.5246 | 1135.1573 | 38785.746 | 0.27089
1897 | 0.31 | 0.50002 | 0.18244 | 2.5777 | 450 | 600 | 440 | 818.1218 | 847.2601 | 1060 | 870.3051 | 1222390.8622 | 4632.96 | 68.5537 | 16.2323 | 0.40182 | 14.0763 | 0.8301 | 1.3955 | 95163.2105 | 7792.3396 | 3049.1449 | 9469.6809 | 14724.4729 | 89048.8059 | 7774.2594 | 15080.23 | 703.6313 | 38700.3022 | 0.27121
1898 | 0.31 | 0.50002 | 0.18175 | 2.5833 | 450 | 600 | 450 | 818.1217 | 847.4214 | 1060 | 868.4017 | 1219717.3339 | 4632.96 | 68.3692 | 16.1968 | 0.40094 | 14.0754 | 0.83008 | 1.3871 | 94596.0369 | 7792.2087 | 3042.4763 | 9448.9703 | 14723.214 | 88516.2667 | 7757.4842 | 15047.2489 | 277.2708 | 38615.663 | 0.27153
1899 | 0.31 | 0.50002 | 0.18107 | 2.589 | 450 | 600 | 460 | 818.1205 | 847.5781 | 1060 | 866.5085 | 1217058.2639 | 4632.96 | 68.1851 | 16.1615 | 0.40007 | 14.0758 | 0.83007 | 1.3789 | 94036.24 | 7792.0786 | 3035.8434 | 9428.3707 | 14723.9324 | 87990.5407 | 7740.884 | 15014.4446 | -146.057 | 38531.4774 | 0.27186
1900 | 0.31 | 0.50002 | 0.18038 | 2.5945 | 450 | 600 | 470 | 818.1216 | 847.7428 | 1060 | 864.6504 | 1214447.7939 | 4632.96 | 68.0007 | 16.1268 | 0.39921 | 14.078 | 0.83005 | 1.3707 | 93476.9423 | 7791.9509 | 3029.3335 | 9408.153 | 14727.0675 | 87465.3555 | 7724.3954 | 14982.2482 | -568.2237 | 38448.8525 | 0.27217
1901 | 0.31 | 0.50001 | 0.1797 | 2.6001 | 450 | 600 | 480 | 818.123 | 847.9043 | 1060 | 862.7931 | 1211846.2012 | 4632.96 | 67.8224 | 16.0922 | 0.39836 | 14.0754 | 0.83004 | 1.3625 | 92923.0218 | 7791.8232 | 3022.8265 | 9387.9442 | 14723.5191 | 86945.4026 | 7708.0186 | 14950.0664 | -980.7447 | 38366.2641 | 0.27249
1902 | 0.31 | 0.50001 | 0.17902 | 2.6057 | 450 | 600 | 490 | 818.1241 | 848.0629 | 1060 | 860.9652 | 1209284.4594 | 4632.96 | 67.6443 | 16.0581 | 0.39751 | 14.0754 | 0.83003 | 1.3545 | 92378.2745 | 7791.6975 | 3016.422 | 9368.0541 | 14723.5719 | 86433.8809 | 7691.9065 | 14918.3918 | -1391.4317 | 38284.978 | 0.2728
1903 | 0.31 | 0.50001 | 0.17835 | 2.6112 | 450 | 600 | 500 | 818.1246 | 848.2211 | 1060 | 859.1478 | 1206734.8154 | 4632.96 | 67.4675 | 16.0242 | 0.39667 | 14.0753 | 0.83001 | 1.3465 | 91837.4039 | 7791.5726 | 3010.0548 | 9348.2795 | 14723.4743 | 85926.0295 | 7675.9025 | 14886.9013 | -1797.741 | 38204.1641 | 0.27312
1904 | 0.31 | 0.50002 | 0.18646 | 2.5449 | 450 | 600 | 400 | 822.9519 | 850.4876 | 1065 | 881.5269 | 1238157.0634 | 4632.96 | 70.1259 | 16.4417 | 0.40701 | 14.183 | 0.83018 | 1.4448 | 98510.6728 | 7793.1111 | 3088.4848 | 9591.8551 | 14765.136 | 92193.6494 | 7873.3112 | 15274.6761 | 3098.7614 | 39199.2961 | 0.26918
1905 | 0.31 | 0.50002 | 0.18575 | 2.5507 | 450 | 600 | 410 | 822.9519 | 850.6527 | 1065 | 879.5184 | 1235336.0392 | 4632.96 | 69.9292 | 16.4042 | 0.40608 | 14.1828 | 0.83016 | 1.436 | 97911.7203 | 7792.973 | 3081.4477 | 9570.0002 | 14764.8732 | 91631.2351 | 7855.6002 | 15239.8729 | 2647.5007 | 39109.9809 | 0.26952
1906 | 0.31 | 0.50002 | 0.18504 | 2.5565 | 450 | 600 | 420 | 822.9519 | 850.817 | 1065 | 877.5302 | 1232543.4988 | 4632.96 | 69.7345 | 16.3671 | 0.40516 | 14.1825 | 0.83015 | 1.4272 | 97318.7862 | 7792.8363 | 3074.4822 | 9548.3675 | 14764.6278 | 91074.4738 | 7838.0679 | 15205.4236 | 2200.822 | 39021.5742 | 0.26985
1907 | 0.31 | 0.50002 | 0.18434 | 2.5622 | 450 | 600 | 430 | 822.9519 | 850.9801 | 1065 | 875.5622 | 1229779.2947 | 4632.96 | 69.5418 | 16.3304 | 0.40425 | 14.1823 | 0.83013 | 1.4186 | 96731.9688 | 7792.701 | 3067.5871 | 9526.9535 | 14764.3614 | 90523.4533 | 7820.7152 | 15171.3227 | 1758.6759 | 38934.0612 | 0.27018
1908 | 0.31 | 0.50001 | 0.18364 | 2.5679 | 450 | 600 | 440 | 822.9523 | 851.1431 | 1065 | 873.6147 | 1227043.8392 | 4632.96 | 69.3511 | 16.2941 | 0.40335 | 14.1821 | 0.83012 | 1.4101 | 96150.6912 | 7792.5671 | 3060.764 | 9505.7631 | 14764.115 | 89977.6456 | 7803.532 | 15137.5777 | 1320.9736 | 38847.4619 | 0.27051
1909 | 0.31 | 0.50002 | 0.18294 | 2.5736 | 450 | 600 | 450 | 822.9519 | 851.3039 | 1065 | 871.6851 | 1224333.6306 | 4632.96 | 69.1612 | 16.2581 | 0.40246 | 14.1828 | 0.83011 | 1.4016 | 95575.6814 | 7792.4345 | 3054.0033 | 9484.7665 | 14765.2475 | 89437.6673 | 7786.5242 | 15104.1413 | 886.5123 | 38761.6542 | 0.27083
1910 | 0.31 | 0.50002 | 0.18225 | 2.5793 | 450 | 600 | 460 | 822.9519 | 851.4644 | 1065 | 869.775 | 1221650.834 | 4632.96 | 68.9752 | 16.2225 | 0.40158 | 14.1816 | 0.83009 | 1.3932 | 95006.0057 | 7792.3032 | 3047.3111 | 9463.9827 | 14763.6137 | 88902.7928 | 7769.68 | 15071.044 | 458.6287 | 38676.7166 | 0.27116
1911 | 0.31 | 0.50002 | 0.18157 | 2.5849 | 450 | 600 | 470 | 822.9519 | 851.6239 | 1065 | 867.883 | 1218993.2916 | 4632.96 | 68.7896 | 16.1872 | 0.40071 | 14.1817 | 0.83008 | 1.3849 | 94441.8996 | 7792.1731 | 3040.6825 | 9443.3964 | 14763.8868 | 88373.0922 | 7752.9983 | 15038.261 | 33.4451 | 38592.586 | 0.27148
1912 | 0.31 | 0.50002 | 0.18088 | 2.5905 | 450 | 600 | 480 | 822.9519 | 851.7826 | 1065 | 866.0093 | 1216361.6922 | 4632.96 | 68.6047 | 16.1523 | 0.39984 | 14.1829 | 0.83006 | 1.3767 | 93883.1493 | 7792.0443 | 3034.1179 | 9423.0089 | 14765.6053 | 87848.3825 | 7736.4753 | 15005.795 | -388.7651 | 38509.2675 | 0.2718
1913 | 0.31 | 0.50002 | 0.18021 | 2.596 | 450 | 600 | 490 | 822.952 | 851.9383 | 1065 | 864.1689 | 1213777.2173 | 4632.96 | 68.4241 | 16.1179 | 0.39899 | 14.1829 | 0.83005 | 1.3686 | 93333.9951 | 7791.9178 | 3027.6699 | 9402.9835 | 14765.7187 | 87332.6558 | 7720.2388 | 14973.9049 | -805.2091 | 38427.4293 | 0.27211
1914 | 0.31 | 0.50001 | 0.17952 | 2.6016 | 450 | 600 | 500 | 822.9534 | 852.0997 | 1065 | 862.3103 | 1211173.9764 | 4632.96 | 68.2443 | 16.0833 | 0.39813 | 14.1807 | 0.83004 | 1.3604 | 92779.8444 | 7791.79 | 3021.1581 | 9382.7599 | 14762.6577 | 86812.5356 | 7703.8542 | 14941.6996 | -1215.8971 | 38344.781 | 0.27243
1915 | 0.31 | 0.50002 | 0.18768 | 2.5349 | 450 | 600 | 400 | 827.772 | 854.361 | 1070 | 885.0114 | 1243056.6924 | 4632.96 | 70.9482 | 16.5068 | 0.40862 | 14.2894 | 0.8302 | 1.4601 | 99550.9754 | 7793.3506 | 3100.7209 | 9629.8529 | 14806.0902 | 93171.8929 | 7904.1412 | 15335.0534 | 3751.154 | 39354.2301 | 0.26846
1916 | 0.31 | 0.50002 | 0.18697 | 2.5407 | 450 | 600 | 410 | 827.772 | 854.5259 | 1070 | 882.972 | 1240192.3124 | 4632.96 | 70.7484 | 16.4688 | 0.40768 | 14.2882 | 0.83019 | 1.4512 | 98942.7706 | 7793.2104 | 3093.5758 | 9607.6626 | 14804.3905 | 92600.8416 | 7886.1579 | 15299.7166 | 3294.3071 | 39263.5454 | 0.2688
1917 | 0.31 | 0.50002 | 0.18626 | 2.5465 | 450 | 600 | 420 | 827.772 | 854.6897 | 1070 | 880.9541 | 1237357.986 | 4632.96 | 70.5497 | 16.4311 | 0.40675 | 14.2879 | 0.83017 | 1.4423 | 98341.053 | 7793.0717 | 3086.5058 | 9585.7054 | 14804.1173 | 92035.8323 | 7868.3649 | 15264.7508 | 2841.015 | 39173.8132 | 0.26914
1918 | 0.31 | 0.50002 | 0.18555 | 2.5523 | 450 | 600 | 430 | 827.7719 | 854.8525 | 1070 | 878.957 | 1234552.8941 | 4632.96 | 70.3531 | 16.3939 | 0.40582 | 14.2877 | 0.83016 | 1.4336 | 97745.4939 | 7792.9344 | 3079.5087 | 9563.9747 | 14803.8714 | 91476.6051 | 7850.7544 | 15230.1458 | 2392.3219 | 39085.0064 | 0.26947
1919 | 0.31 | 0.50002 | 0.18484 | 2.5581 | 450 | 600 | 440 | 827.772 | 855.0145 | 1070 | 876.9803 | 1231776.5212 | 4632.96 | 70.1584 | 16.357 | 0.40491 | 14.2874 | 0.83014 | 1.4249 | 97155.9673 | 7792.7985 | 3072.5831 | 9542.466 | 14803.6359 | 90923.043 | 7833.3227 | 15195.8942 | 1948.1991 | 38997.107 | 0.2698
1920 | 0.31 | 0.50002 | 0.18415 | 2.5638 | 450 | 600 | 450 | 827.7721 | 855.1756 | 1070 | 875.0237 | 1229028.8151 | 4632.96 | 69.9658 | 16.3205 | 0.40401 | 14.2872 | 0.83013 | 1.4163 | 96572.4602 | 7792.664 | 3065.728 | 9521.1761 | 14803.3726 | 90375.1325 | 7816.0687 | 15161.9911 | 1508.5882 | 38910.1016 | 0.27013
1921 | 0.31 | 0.50002 | 0.18345 | 2.5695 | 450 | 600 | 460 | 827.772 | 855.3355 | 1070 | 873.0867 | 1226307.6982 | 4632.96 | 69.7772 | 16.2844 | 0.40311 | 14.2849 | 0.83012 | 1.4078 | 95994.8519 | 7792.5308 | 3058.9416 | 9500.0997 | 14800.2577 | 89832.8461 | 7798.9897 | 15128.4281 | 1075.757 | 38823.9691 | 0.27045
1922 | 0.31 | 0.50002 | 0.18276 | 2.5751 | 450 | 600 | 470 | 827.772 | 855.4947 | 1070 | 871.169 | 1223614.0634 | 4632.96 | 69.584 | 16.2486 | 0.40223 | 14.2889 | 0.8301 | 1.3994 | 95422.9236 | 7792.399 | 3052.2226 | 9479.2326 | 14805.9285 | 89295.6304 | 7782.0758 | 15095.1982 | 640.0258 | 38738.6915 | 0.27078
1923 | 0.31 | 0.50002 | 0.18207 | 2.5808 | 450 | 600 | 480 | 827.772 | 855.6529 | 1070 | 869.2698 | 1220946.5476 | 4632.96 | 69.3993 | 16.2132 | 0.40135 | 14.2865 | 0.83009 | 1.391 | 94856.54 | 7792.2684 | 3045.5687 | 9458.5679 | 14802.6121 | 88763.8966 | 7765.3293 | 15062.2907 | 215.9848 | 38654.2413 | 0.2711
1924 | 0.31 | 0.50002 | 0.18139 | 2.5864 | 450 | 600 | 490 | 827.7719 | 855.8102 | 1070 | 867.3891 | 1218304.9976 | 4632.96 | 69.2141 | 16.1781 | 0.40048 | 14.2862 | 0.83007 | 1.3828 | 94295.7387 | 7792.1391 | 3038.9795 | 9438.1039 | 14802.3897 | 88237.312 | 7748.7459 | 15029.7028 | -206.3663 | 38570.6113 | 0.27142
1925 | 0.31 | 0.50002 | 0.18071 | 2.5919 | 450 | 600 | 500 | 827.772 | 855.9668 | 1070 | 865.5262 | 1215688.6609 | 4632.96 | 69.0297 | 16.1434 | 0.39962 | 14.287 | 0.83006 | 1.3746 | 93740.2046 | 7792.0111 | 3032.4529 | 9417.8341 | 14803.5387 | 87715.6384 | 7732.3184 | 14997.4238 | -625.7165 | 38487.7761 | 0.27173
1926 | 0.31 | 0.50002 | 0.18891 | 2.5248 | 450 | 600 | 400 | 832.6 | 858.2427 | 1075 | 888.5227 | 1247995.0194 | 4632.96 | 71.7806 | 16.5724 | 0.41024 | 14.3938 | 0.83023 | 1.4756 | 100599.4913 | 7793.592 | 3113.0559 | 9668.1573 | 14844.1857 | 94158.0111 | 7935.2196 | 15395.8961 | 4414.1463 | 39510.3579 | 0.26774
1927 | 0.31 | 0.50002 | 0.18819 | 2.5307 | 450 | 600 | 410 | 832.6 | 858.4072 | 1075 | 886.4518 | 1245086.3444 | 4632.96 | 71.5754 | 16.5338 | 0.40929 | 14.3937 | 0.83021 | 1.4665 | 99981.9238 | 7793.4497 | 3105.8003 | 9645.6237 | 14844.0985 | 93578.1256 | 7916.9586 | 15360.0129 | 3949.0711 | 39418.2708 | 0.26808
1928 | 0.31 | 0.50002 | 0.18747 | 2.5366 | 450 | 600 | 420 | 832.6 | 858.5709 | 1075 | 884.403 | 1242208.599 | 4632.96 | 71.3717 | 16.4956 | 0.40834 | 14.3943 | 0.8302 | 1.4575 | 99370.8522 | 7793.3088 | 3098.6219 | 9623.33 | 14845.0619 | 93004.3047 | 7898.89 | 15324.5118 | 3487.952 | 39327.1647 | 0.26842
1929 | 0.31 | 0.50002 | 0.18676 | 2.5424 | 450 | 600 | 430 | 832.6 | 858.7334 | 1075 | 882.3756 | 1239360.9593 | 4632.96 | 71.172 | 16.4578 | 0.40741 | 14.3931 | 0.83018 | 1.4486 | 98766.2806 | 7793.1694 | 3091.5188 | 9601.2697 | 14843.3831 | 92436.662 | 7881.0135 | 15289.3822 | 3033.7823 | 39237.0122 | 0.26876
1930 | 0.31 | 0.50002 | 0.18605 | 2.5482 | 450 | 600 | 440 | 832.6 | 858.895 | 1075 | 880.3694 | 1236543.1355 | 4632.96 | 70.9749 | 16.4203 | 0.40648 | 14.3912 | 0.83017 | 1.4398 | 98168.0054 | 7793.0315 | 3084.4898 | 9579.4401 | 14840.9103 | 91874.9538 | 7863.3236 | 15254.6199 | 2584.9462 | 39147.8019 | 0.26909
1931 | 0.31 | 0.50002 | 0.18535 | 2.554 | 450 | 600 | 450 | 832.6 | 859.0556 | 1075 | 878.3841 | 1233754.6143 | 4632.96 | 70.7768 | 16.3833 | 0.40556 | 14.3926 | 0.83015 | 1.4311 | 97575.9782 | 7792.895 | 3077.5336 | 9557.8364 | 14842.8724 | 91318.9749 | 7845.816 | 15220.2188 | 2137.0668 | 39059.515 | 0.26942
1932 | 0.31 | 0.50002 | 0.18465 | 2.5597 | 450 | 600 | 460 | 832.6 | 859.2153 | 1075 | 876.4188 | 1230994.1486 | 4632.96 | 70.5822 | 16.3467 | 0.40466 | 14.3923 | 0.83014 | 1.4225 | 96989.8472 | 7792.7599 | 3070.6481 | 9536.4523 | 14842.6466 | 90768.6011 | 7828.4849 | 15186.1648 | 1695.5041 | 38972.1259 | 0.26975
1933 | 0.31 | 0.50002 | 0.18395 | 2.5654 | 450 | 600 | 470 | 832.6 | 859.374 | 1075 | 874.4737 | 1228262.0622 | 4632.96 | 70.3896 | 16.3104 | 0.40376 | 14.3921 | 0.83013 | 1.4139 | 96409.769 | 7792.6262 | 3063.8331 | 9515.2871 | 14842.3861 | 90223.9091 | 7811.3321 | 15152.4606 | 1258.4484 | 38885.6314 | 0.27008
1934 | 0.31 | 0.50002 | 0.18326 | 2.5711 | 450 | 600 | 480 | 832.6 | 859.5318 | 1075 | 872.5481 | 1225557.56 | 4632.96 | 70.199 | 16.2745 | 0.40287 | 14.3918 | 0.83011 | 1.4055 | 95835.5416 | 7792.4938 | 3057.0869 | 9494.3353 | 14842.1032 | 89684.711 | 7794.3523 | 15119.0963 | 825.8019 | 38800.0087 | 0.2704
1935 | 0.31 | 0.50002 | 0.18257 | 2.5766 | 450 | 600 | 490 | 832.6 | 859.6883 | 1075 | 870.6638 | 1222910.8783 | 4632.96 | 70.0115 | 16.2393 | 0.402 | 14.3916 | 0.8301 | 1.3971 | 95269.3761 | 7792.3643 | 3050.4849 | 9473.8318 | 14841.8588 | 89153.057 | 7777.6511 | 15086.4457 | 396.7187 | 38716.2178 | 0.27072
1936 | 0.31 | 0.50002 | 0.18189 | 2.5823 | 450 | 600 | 500 | 832.6 | 859.8447 | 1075 | 868.7537 | 1220227.9857 | 4632.96 | 69.8233 | 16.2037 | 0.40112 | 14.3914 | 0.83008 | 1.3888 | 94703.9647 | 7792.2329 | 3043.7926 | 9453.0476 | 14841.6747 | 88622.1662 | 7760.8916 | 15053.3483 | -26.6879 | 38631.2803 | 0.27104
1 | 0.32 | 0.39994 | 0.14109 | 2.6272 | 450 | 600 | 400 | 797.4703 | 836.7753 | 1000 | 853.907 | 1452574.2535 | 4632.96 | 64.6445 | 15.9258 | 0.39423 | 16.1561 | 0.82998 | 1.3241 | 90270.1014 | 7791.2123 | 2991.4898 | 9290.6399 | 15496.7843 | 84487.831 | 7630.3922 | 14796.0917 | -5430.2003 | 37970.1081 | 0.25823
2 | 0.32 | 0.39994 | 0.14058 | 2.6323 | 450 | 600 | 410 | 797.4704 | 836.8697 | 1000 | 852.2351 | 1449730.2056 | 4632.96 | 64.5221 | 15.8942 | 0.39346 | 16.2099 | 0.82996 | 1.3167 | 89771.0299 | 7791.0973 | 2985.6236 | 9272.4215 | 15516.8139 | 84020.0401 | 7615.6576 | 14767.1211 | -5870.3977 | 37895.6497 | 0.25849
3 | 0.32 | 0.39995 | 0.14008 | 2.6374 | 450 | 600 | 420 | 797.4748 | 836.9683 | 1000 | 850.5863 | 1446925.6692 | 4632.96 | 64.4021 | 15.8571 | 0.3927 | 16.2628 | 0.82995 | 1.3095 | 89277.0537 | 7790.984 | 2979.8746 | 9254.5677 | 15536.3355 | 83557.0587 | 7601.1205 | 14738.5524 | -6306.3113 | 37822.6795 | 0.25874
4 | 0.32 | 0.39995 | 0.13958 | 2.6426 | 450 | 600 | 430 | 797.474 | 837.0606 | 1000 | 848.9415 | 1444127.6968 | 4632.96 | 64.2818 | 15.8277 | 0.39194 | 16.3158 | 0.82994 | 1.3023 | 88786.3412 | 7790.8709 | 2974.108 | 9236.6589 | 15556.0449 | 83097.1137 | 7586.6339 | 14710.0514 | -6738.6936 | 37749.4856 | 0.25899
5 | 0.32 | 0.39994 | 0.13917 | 2.6471 | 450 | 600 | 440 | 797.4699 | 837.1233 | 1000 | 847.4969 | 1441664.628 | 4632.96 | 64.1763 | 15.8064 | 0.39128 | 16.3608 | 0.82993 | 1.2962 | 88377.495 | 7790.7716 | 2969.1229 | 9221.1735 | 15574.4678 | 82712.1376 | 7574.3925 | 14685.0201 | -7145.4102 | 37686.2114 | 0.2592
6 | 0.32 | 0.39994 | 0.13858 | 2.6528 | 450 | 600 | 450 | 797.4701 | 837.2413 | 1000 | 845.6527 | 1438527.8506 | 4632.96 | 64.0422 | 15.772 | 0.39043 | 16.4201 | 0.82991 | 1.2879 | 87809.8435 | 7790.6448 | 2962.662 | 9201.1078 | 15594.1717 | 82182.0106 | 7557.8313 | 14653.0649 | -7593.1356 | 37604.2045 | 0.2595
7 | 0.32 | 0.39994 | 0.1381 | 2.6577 | 450 | 600 | 460 | 797.4731 | 837.3358 | 1000 | 844.0937 | 1435881.1228 | 4632.96 | 63.9283 | 15.7391 | 0.38971 | 16.4709 | 0.8299 | 1.281 | 87340.7261 | 7790.5376 | 2957.1643 | 9184.0368 | 15613.0012 | 81742.179 | 7543.9933 | 14626.0515 | -8011.7606 | 37534.4239 | 0.25974
8 | 0.32 | 0.39994 | 0.13756 | 2.6632 | 450 | 600 | 470 | 797.4706 | 837.4323 | 1000 | 842.3596 | 1432930.0713 | 4632.96 | 63.7993 | 15.7106 | 0.38891 | 16.5281 | 0.82989 | 1.2734 | 86823.5236 | 7790.4184 | 2951.125 | 9165.2775 | 15636.2107 | 81258.2164 | 7528.766 | 14596.0038 | -8445.7237 | 37457.7687 | 0.26002
9 | 0.32 | 0.39994 | 0.13712 | 2.6677 | 450 | 600 | 480 | 797.4739 | 837.518 | 1000 | 840.9366 | 1430511.9438 | 4632.96 | 63.6971 | 15.68 | 0.38826 | 16.5732 | 0.82988 | 1.2672 | 86399.0095 | 7790.3206 | 2946.1612 | 9149.8635 | 15651.8229 | 80859.4842 | 7516.243 | 14571.3465 | -8842.9912 | 37394.7656 | 0.26023
10 | 0.32 | 0.39995 | 0.13664 | 2.6727 | 450 | 600 | 490 | 797.473 | 837.6072 | 1000 | 839.3807 | 1427857.1642 | 4632.96 | 63.5845 | 15.6515 | 0.38754 | 16.6216 | 0.82987 | 1.2604 | 85934.6362 | 7790.2136 | 2940.7517 | 9133.0633 | 15668.5219 | 80424.2737 | 7502.5727 | 14544.3858 | -9250.4619 | 37326.1042 | 0.26047
11 | 0.32 | 0.39995 | 0.13615 | 2.6776 | 450 | 600 | 500 | 797.4732 | 837.697 | 1000 | 837.8367 | 1425232.6175 | 4632.96 | 63.471 | 15.6228 | 0.38683 | 16.6723 | 0.82986 | 1.2536 | 85474.1196 | 7790.1075 | 2935.3535 | 9116.2983 | 15688.294 | 79992.6007 | 7488.9879 | 14517.6335 | -9657.5699 | 37257.586 | 0.26071
12 | 0.32 | 0.39994 | 0.14233 | 2.6145 | 450 | 600 | 400 | 802.3476 | 840.4937 | 1005 | 858.0677 | 1459652.2891 | 4632.96 | 65.7694 | 16.0036 | 0.39616 | 16.7509 | 0.83001 | 1.3424 | 91508.5801 | 7791.4983 | 3006.1599 | 9336.1983 | 15718.1296 | 85658.5289 | 7667.3759 | 14868.1856 | -5247.6382 | 38156.2596 | 0.25706
13 | 0.32 | 0.39994 | 0.14175 | 2.6203 | 450 | 600 | 410 | 802.3471 | 840.5984 | 1005 | 856.1569 | 1456398.0725 | 4632.96 | 65.6264 | 15.968 | 0.39528 | 16.8149 | 0.82999 | 1.334 | 90931.6978 | 7791.3669 | 2999.4658 | 9315.4085 | 15743.8515 | 85119.1461 | 7650.4324 | 14835.0771 | -5724.4341 | 38071.2932 | 0.25736
14 | 0.32 | 0.39994 | 0.14124 | 2.6256 | 450 | 600 | 420 | 802.3472 | 840.6893 | 1005 | 854.4255 | 1453453.5613 | 4632.96 | 65.5038 | 15.9357 | 0.39448 | 16.8691 | 0.82998 | 1.3265 | 90424.9353 | 7791.2479 | 2993.4 | 9296.5701 | 15761.736 | 84644.3359 | 7635.3844 | 14805.0764 | -6163.1458 | 37994.3024 | 0.25762
15 | 0.32 | 0.39994 | 0.14074 | 2.6308 | 450 | 600 | 430 | 802.3472 | 840.7806 | 1005 | 852.7424 | 1450590.1853 | 4632.96 | 65.381 | 15.9043 | 0.3937 | 16.9239 | 0.82997 | 1.3192 | 89924.2159 | 7791.1322 | 2987.5032 | 9278.2563 | 15781.948 | 84175.0869 | 7620.5933 | 14775.9111 | -6603.1023 | 37919.4555 | 0.25788
16 | 0.32 | 0.39994 | 0.14024 | 2.6358 | 450 | 600 | 440 | 802.3474 | 840.8736 | 1005 | 851.1237 | 1447834.9178 | 4632.96 | 65.2593 | 15.874 | 0.39296 | 16.9794 | 0.82996 | 1.312 | 89432.5355 | 7791.0209 | 2981.8321 | 9260.5478 | 15804.4505 | 83714.1669 | 7606.1649 | 14747.8635 | -7041.8423 | 37847.475 | 0.25812
17 | 0.32 | 0.39994 | 0.13985 | 2.6402 | 450 | 600 | 450 | 802.3472 | 840.9315 | 1005 | 849.6927 | 1445403.8443 | 4632.96 | 65.1596 | 15.8474 | 0.3923 | 17.0208 | 0.82994 | 1.3061 | 89036.1962 | 7790.9225 | 2976.819 | 9245.0747 | 15818.1034 | 83340.7332 | 7594.1484 | 14723.0684 | -7443.6229 | 37783.845 | 0.25833
18 | 0.32 | 0.39994 | 0.13925 | 2.646 | 450 | 600 | 460 | 802.3472 | 841.0479 | 1005 | 847.8373 | 1442246.3009 | 4632.96 | 65.0224 | 15.8128 | 0.39144 | 17.0833 | 0.82993 | 1.2977 | 88462.5431 | 7790.795 | 2970.3188 | 9224.8872 | 15840.7404 | 82805.0044 | 7577.4362 | 14690.9192 | -7897.864 | 37701.3404 | 0.25863
19 | 0.32 | 0.39994 | 0.13869 | 2.6517 | 450 | 600 | 470 | 802.3471 | 841.1513 | 1005 | 846.0279 | 1439167.3498 | 4632.96 | 64.8898 | 15.7791 | 0.3906 | 17.1428 | 0.82992 | 1.2897 | 87917.4598 | 7790.6706 | 2963.9797 | 9205.1997 | 15862.7053 | 82295.4865 | 7561.417 | 14659.5661 | -8342.1883 | 37620.8791 | 0.25892
20 | 0.32 | 0.39994 | 0.13834 | 2.6551 | 450 | 600 | 480 | 802.3475 | 841.2134 | 1005 | 844.9311 | 1437304.6628 | 4632.96 | 64.8076 | 15.7586 | 0.3901 | 17.1786 | 0.82991 | 1.2848 | 87584.0676 | 7790.5952 | 2960.1371 | 9193.266 | 15875.9022 | 81980.0615 | 7551.5984 | 14640.5614 | -8721.7028 | 37572.1071 | 0.25906
21 | 0.32 | 0.39995 | 0.13778 | 2.661 | 450 | 600 | 490 | 802.3507 | 841.3192 | 1005 | 843.0642 | 1434126.4361 | 4632.96 | 64.6731 | 15.7186 | 0.38923 | 17.2397 | 0.8299 | 1.2767 | 87033.3841 | 7790.4668 | 2953.5945 | 9172.949 | 15898.7364 | 81465.5821 | 7535.3049 | 14608.2132 | -9159.4611 | 37489.0631 | 0.25936
22 | 0.32 | 0.39995 | 0.13729 | 2.666 | 450 | 600 | 500 | 802.3467 | 841.4023 | 1005 | 841.4848 | 1431437.507 | 4632.96 | 64.5567 | 15.694 | 0.3885 | 17.2909 | 0.82988 | 1.2698 | 86564.6769 | 7790.3583 | 2948.0283 | 9155.6596 | 15917.9135 | 81026.2457 | 7521.4204 | 14580.8461 | -9573.0262 | 37418.4138 | 0.25961
23 | 0.32 | 0.39995 | 0.1435 | 2.6025 | 450 | 600 | 400 | 807.223 | 844.2148 | 1010 | 861.9934 | 1466314.1331 | 4632.96 | 66.8917 | 16.0768 | 0.39797 | 17.3607 | 0.83003 | 1.3599 | 92680.3444 | 7791.7682 | 3019.9171 | 9378.9234 | 15945.2604 | 86768.589 | 7702.3117 | 14936.2081 | -5081.5987 | 38330.8163 | 0.25594
24 | 0.32 | 0.39995 | 0.14291 | 2.6083 | 450 | 600 | 410 | 807.2237 | 844.3236 | 1010 | 860.0898 | 1463076.1546 | 4632.96 | 66.7496 | 16.0413 | 0.3971 | 17.4272 | 0.83002 | 1.3513 | 92097.3687 | 7791.6373 | 3013.2482 | 9358.2118 | 15971.1359 | 86223.5809 | 7685.2695 | 14903.2244 | -5561.5746 | 38246.17 | 0.25623
25 | 0.32 | 0.39995 | 0.14242 | 2.6135 | 450 | 600 | 420 | 807.2243 | 844.4029 | 1010 | 858.3732 | 1460165.3825 | 4632.96 | 66.6252 | 16.0093 | 0.3963 | 17.4836 | 0.83001 | 1.344 | 91601.9352 | 7791.5193 | 3007.2343 | 9339.5346 | 15993.0216 | 85758.8494 | 7670.4826 | 14873.4804 | -6010.1434 | 38169.8381 | 0.25649
26 | 0.32 | 0.39995 | 0.14205 | 2.6175 | 450 | 600 | 430 | 807.2241 | 844.4688 | 1010 | 857.0749 | 1457955.4128 | 4632.96 | 66.5332 | 15.9851 | 0.3957 | 17.5237 | 0.83 | 1.3384 | 91220.2433 | 7791.43 | 3002.6857 | 9325.4081 | 16005.0999 | 85398.716 | 7659.1328 | 14850.9835 | -6410.7988 | 38112.1042 | 0.25666
27 | 0.32 | 0.39994 | 0.14141 | 2.6238 | 450 | 600 | 440 | 807.2255 | 844.5804 | 1010 | 855.0053 | 1454445.8834 | 4632.96 | 66.3815 | 15.9465 | 0.39475 | 17.5931 | 0.82998 | 1.3293 | 90595.582 | 7791.2878 | 2995.4351 | 9302.8899 | 16030.7024 | 84815.8019 | 7640.7996 | 14815.1227 | -6899.2954 | 38020.0744 | 0.257
28 | 0.32 | 0.39994 | 0.14091 | 2.6289 | 450 | 600 | 450 | 807.2245 | 844.6689 | 1010 | 853.3438 | 1451613.9295 | 4632.96 | 66.2589 | 15.9155 | 0.39398 | 17.6479 | 0.82997 | 1.3219 | 90096.3932 | 7791.1735 | 2989.6141 | 9284.7882 | 16050.9155 | 84348.0024 | 7626.1014 | 14786.3326 | -7339.8509 | 37946.1906 | 0.25725
29 | 0.32 | 0.39995 | 0.14042 | 2.6338 | 450 | 600 | 460 | 807.224 | 844.7588 | 1010 | 851.7554 | 1448910.8133 | 4632.96 | 66.1415 | 15.8859 | 0.39325 | 17.7015 | 0.82996 | 1.3148 | 89614.1264 | 7791.0643 | 2984.0495 | 9267.5296 | 16070.7289 | 83895.8461 | 7611.9471 | 14758.8104 | -7770.8055 | 37875.5602 | 0.25749
30 | 0.32 | 0.39994 | 0.13999 | 2.6385 | 450 | 600 | 470 | 807.225 | 844.829 | 1010 | 850.2452 | 1446344.6108 | 4632.96 | 66.034 | 15.8577 | 0.39255 | 17.7505 | 0.82995 | 1.3085 | 89183.3218 | 7790.9605 | 2978.7583 | 9251.0971 | 16088.829 | 83490.8634 | 7599.0274 | 14732.641 | -8181.6829 | 37808.4016 | 0.25771
31 | 0.32 | 0.39994 | 0.13938 | 2.6444 | 450 | 600 | 480 | 807.225 | 844.939 | 1010 | 848.3517 | 1443123.8496 | 4632.96 | 65.8931 | 15.8224 | 0.39168 | 17.8146 | 0.82993 | 1.3 | 88599.9851 | 7790.8303 | 2972.1249 | 9230.4955 | 16112.5206 | 82946.2788 | 7582.0163 | 14699.8325 | -8644.4826 | 37724.2051 | 0.25801
32 | 0.32 | 0.39994 | 0.13893 | 2.6491 | 450 | 600 | 490 | 807.2246 | 845.0139 | 1010 | 846.8385 | 1440546.3991 | 4632.96 | 65.7831 | 15.7942 | 0.39098 | 17.8636 | 0.82992 | 1.2934 | 88156.8166 | 7790.7263 | 2966.8234 | 9214.0308 | 16130.5541 | 82530.1527 | 7568.8473 | 14673.612 | -9057.1285 | 37656.9153 | 0.25824
33 | 0.32 | 0.39994 | 0.13852 | 2.6535 | 450 | 600 | 500 | 807.2256 | 845.0858 | 1010 | 845.4551 | 1438197.5854 | 4632.96 | 65.6822 | 15.7667 | 0.39032 | 17.9088 | 0.82991 | 1.2874 | 87749.4078 | 7790.6312 | 2961.866 | 9198.6383 | 16147.1465 | 82146.8919 | 7556.6646 | 14649.6407 | -9456.6975 | 37593.9933 | 0.25844
34 | 0.32 | 0.39995 | 0.14465 | 2.5908 | 450 | 600 | 400 | 812.101 | 847.9294 | 1015 | 865.9138 | 1472980.6915 | 4632.96 | 68.0268 | 16.15 | 0.39979 | 17.9825 | 0.83006 | 1.3773 | 93849.3185 | 7792.0377 | 3033.6568 | 9421.5914 | 16179.0408 | 87876.654 | 7737.1877 | 15004.1387 | -4917.6875 | 38505.1411 | 0.25482
35 | 0.32 | 0.39995 | 0.14413 | 2.596 | 450 | 600 | 410 | 812.101 | 848.0162 | 1015 | 864.1586 | 1469995.07 | 4632.96 | 67.8994 | 16.1172 | 0.39897 | 18.0404 | 0.83005 | 1.3696 | 93325.9164 | 7791.917 | 3027.5078 | 9402.4945 | 16199.251 | 87386.1841 | 7721.7401 | 14973.7264 | -5380.4972 | 38427.0937 | 0.25508
36 | 0.32 | 0.39995 | 0.14362 | 2.6013 | 450 | 600 | 420 | 812.101 | 848.1027 | 1015 | 862.4199 | 1467037.3408 | 4632.96 | 67.7728 | 16.0848 | 0.39817 | 18.0983 | 0.83004 | 1.362 | 92807.0155 | 7791.7975 | 3021.4174 | 9383.5958 | 16219.8815 | 86899.9279 | 7706.43 | 14943.5983 | -5839.5099 | 38349.7913 | 0.25534
37 | 0.32 | 0.39995 | 0.14309 | 2.6064 | 450 | 600 | 430 | 812.101 | 848.1979 | 1015 | 860.7311 | 1464164.7016 | 4632.96 | 67.6476 | 16.0533 | 0.39739 | 18.1563 | 0.83003 | 1.3543 | 92285.058 | 7791.6814 | 3015.4993 | 9365.2031 | 16240.3351 | 86411.0398 | 7691.2032 | 14914.3369 | -6296.2048 | 38274.6745 | 0.2556
38 | 0.32 | 0.39995 | 0.14267 | 2.6111 | 450 | 600 | 440 | 812.1019 | 848.261 | 1015 | 859.1702 | 1461517.2157 | 4632.96 | 67.5354 | 16.0242 | 0.39667 | 18.2078 | 0.83001 | 1.3478 | 91846.075 | 7791.5741 | 3010.0309 | 9348.2194 | 16260.6055 | 85998.068 | 7677.9716 | 14887.2893 | -6726.6513 | 38205.2662 | 0.25582
39 | 0.32 | 0.39995 | 0.14223 | 2.6155 | 450 | 600 | 450 | 812.1019 | 848.3379 | 1015 | 857.7297 | 1459066.8087 | 4632.96 | 67.428 | 15.9973 | 0.39601 | 18.2572 | 0.83 | 1.3414 | 91407.7904 | 7791.4751 | 3004.9844 | 9332.5464 | 16279.0603 | 85585.9831 | 7665.1022 | 14862.3296 | -7153.8145 | 38141.212 | 0.25602
40 | 0.32 | 0.39995 | 0.1416 | 2.6218 | 450 | 600 | 460 | 812.1023 | 848.4438 | 1015 | 855.6473 | 1455527.0581 | 4632.96 | 67.2747 | 15.9585 | 0.39505 | 18.3282 | 0.82999 | 1.3322 | 90783.2526 | 7791.3319 | 2997.6887 | 9309.8882 | 16305.9901 | 85003.2005 | 7646.735 | 14826.246 | -7641.3446 | 38048.6105 | 0.25635
41 | 0.32 | 0.39995 | 0.14116 | 2.6264 | 450 | 600 | 470 | 812.1025 | 848.5177 | 1015 | 854.1693 | 1453015.1251 | 4632.96 | 67.1696 | 15.9309 | 0.39436 | 18.3759 | 0.82998 | 1.3258 | 90347.3111 | 7791.2303 | 2992.5107 | 9293.8071 | 16321.2513 | 84593.52 | 7633.8074 | 14800.6363 | -8056.3383 | 37982.8885 | 0.25657
42 | 0.32 | 0.39994 | 0.14067 | 2.6313 | 450 | 600 | 480 | 812.1031 | 848.6013 | 1015 | 852.5585 | 1450279.807 | 4632.96 | 67.0506 | 15.9009 | 0.39362 | 18.4305 | 0.82997 | 1.3187 | 89861.1839 | 7791.1196 | 2986.8676 | 9276.2813 | 16341.4031 | 84137.8452 | 7619.5136 | 14772.7261 | -8493.7406 | 37911.2624 | 0.25681
43 | 0.32 | 0.39994 | 0.14017 | 2.6366 | 450 | 600 | 490 | 812.1031 | 848.6844 | 1015 | 850.8581 | 1447386.6196 | 4632.96 | 66.9281 | 15.8692 | 0.39283 | 18.4877 | 0.82995 | 1.3114 | 89365.3824 | 7791.0027 | 2980.9103 | 9257.7797 | 16362.5708 | 83673.3566 | 7604.7735 | 14743.2618 | -8923.6569 | 37835.6482 | 0.25707
44 | 0.32 | 0.39994 | 0.13968 | 2.6413 | 450 | 600 | 500 | 812.1034 | 848.7692 | 1015 | 849.3356 | 1444796.008 | 4632.96 | 66.8126 | 15.8411 | 0.39214 | 18.5414 | 0.82994 | 1.3045 | 88894.3575 | 7790.898 | 2975.64 | 9241.4062 | 16383.8059 | 83231.684 | 7591.0825 | 14716.8796 | -9354.5583 | 37768.7541 | 0.2573
45 | 0.32 | 0.39995 | 0.14587 | 2.5783 | 450 | 600 | 400 | 816.9807 | 851.6233 | 1020 | 870.1076 | 1480118.7553 | 4632.96 | 69.2008 | 16.2282 | 0.40172 | 18.6005 | 0.83009 | 1.3958 | 95099.9786 | 7792.326 | 3048.3576 | 9467.2424 | 16407.7075 | 89060.4572 | 7774.4676 | 15076.8082 | -4718.2621 | 38691.6524 | 0.25366
46 | 0.32 | 0.39995 | 0.14535 | 2.5836 | 450 | 600 | 410 | 816.9808 | 851.7075 | 1020 | 868.325 | 1477086.3794 | 4632.96 | 69.0718 | 16.195 | 0.4009 | 18.6598 | 0.83008 | 1.388 | 94568.3119 | 7792.2035 | 3042.1125 | 9447.8462 | 16427.8629 | 88562.288 | 7758.7778 | 15045.9197 | -5188.834 | 38612.3851 | 0.25392
47 | 0.32 | 0.39995 | 0.1449 | 2.5882 | 450 | 600 | 420 | 816.9807 | 851.7817 | 1020 | 866.758 | 1474420.7839 | 4632.96 | 68.9557 | 16.1658 | 0.40018 | 18.7142 | 0.83007 | 1.3812 | 94101.0803 | 7792.0957 | 3036.6219 | 9430.7964 | 16448.789 | 88123.203 | 7744.9711 | 15018.7674 | -5637.6068 | 38542.6956 | 0.25414
48 | 0.32 | 0.39995 | 0.14438 | 2.5935 | 450 | 600 | 430 | 816.9807 | 851.8649 | 1020 | 865.009 | 1471445.6205 | 4632.96 | 68.8283 | 16.1331 | 0.39937 | 18.7734 | 0.83006 | 1.3735 | 93579.4673 | 7791.9755 | 3030.4945 | 9411.7662 | 16469.8439 | 87634.402 | 7729.5769 | 14988.4618 | -6100.7284 | 38464.9225 | 0.2544
49 | 0.32 | 0.39995 | 0.14385 | 2.5986 | 450 | 600 | 440 | 816.981 | 851.9588 | 1020 | 863.3119 | 1468558.7484 | 4632.96 | 68.7016 | 16.1015 | 0.39858 | 18.8339 | 0.83004 | 1.3658 | 93053.636 | 7791.8588 | 3024.5467 | 9393.3001 | 16492.0636 | 87141.8896 | 7714.2492 | 14959.0555 | -6562.7896 | 38389.4299 | 0.25465
50 | 0.32 | 0.39995 | 0.14337 | 2.6039 | 450 | 600 | 450 | 816.9804 | 852.0297 | 1020 | 861.554 | 1465568.4534 | 4632.96 | 68.5744 | 16.0687 | 0.39777 | 18.892 | 0.83003 | 1.3584 | 92549.5186 | 7791.738 | 3018.3875 | 9374.1734 | 16514.1149 | 86669.1712 | 7699.1729 | 14928.5957 | -7016.8948 | 38311.2535 | 0.25491
51 | 0.32 | 0.39995 | 0.14286 | 2.609 | 450 | 600 | 460 | 816.9801 | 852.1112 | 1020 | 859.8528 | 1462672.3349 | 4632.96 | 68.4481 | 16.037 | 0.39699 | 18.9515 | 0.83002 | 1.3509 | 92042.2102 | 7791.621 | 3012.428 | 9355.6631 | 16537.5467 | 86193.6749 | 7684.1993 | 14899.1175 | -7469.8293 | 38235.6112 | 0.25517
52 | 0.32 | 0.39995 | 0.14242 | 2.6136 | 450 | 600 | 470 | 816.9808 | 852.1831 | 1020 | 858.3485 | 1460118.3837 | 4632.96 | 68.3402 | 16.0089 | 0.39629 | 19.0011 | 0.83001 | 1.3443 | 91595.7526 | 7791.5176 | 3007.1577 | 9339.2951 | 16553.6628 | 85774.2061 | 7670.988 | 14873.0513 | -7896.455 | 38168.7173 | 0.25538
53 | 0.32 | 0.39995 | 0.14193 | 2.6186 | 450 | 600 | 480 | 816.9813 | 852.2637 | 1020 | 856.698 | 1457314.6807 | 4632.96 | 68.2194 | 15.9781 | 0.39553 | 19.0583 | 0.83 | 1.3371 | 91103.8337 | 7791.4041 | 3001.3754 | 9321.3372 | 16574.8938 | 85313.0671 | 7656.4651 | 14844.4528 | -8337.6329 | 38095.3251 | 0.25563
54 | 0.32 | 0.39995 | 0.14142 | 2.6237 | 450 | 600 | 490 | 816.9814 | 852.3457 | 1020 | 855.0351 | 1454487.136 | 4632.96 | 68.096 | 15.9471 | 0.39476 | 19.1165 | 0.82998 | 1.3298 | 90605.2111 | 7791.2898 | 2995.5496 | 9303.2442 | 16597.4303 | 84845.8366 | 7641.7754 | 14815.6393 | -8780.9203 | 38021.3808 | 0.25588
55 | 0.32 | 0.39995 | 0.14087 | 2.6295 | 450 | 600 | 500 | 816.9815 | 852.4349 | 1020 | 853.1587 | 1451297.6865 | 4632.96 | 67.9596 | 15.9122 | 0.3939 | 19.1813 | 0.82997 | 1.3217 | 90053.1629 | 7791.1608 | 2988.9757 | 9282.9316 | 16621.9679 | 84329.7475 | 7625.4261 | 14783.1255 | -9234.2981 | 37937.9404 | 0.25617
56 | 0.32 | 0.39995 | 0.14716 | 2.5651 | 450 | 600 | 400 | 821.8609 | 855.2976 | 1025 | 874.5714 | 1487714.0219 | 4632.96 | 70.41 | 16.3115 | 0.40378 | 19.2166 | 0.83013 | 1.4156 | 96431.4456 | 7792.6329 | 3064.0028 | 9515.8317 | 16635.155 | 90319.0489 | 7814.1183 | 15154.1547 | -4485.5041 | 38890.1367 | 0.25245
57 | 0.32 | 0.39995 | 0.14664 | 2.5704 | 450 | 600 | 410 | 821.8609 | 855.3789 | 1025 | 872.7616 | 1484635.382 | 4632.96 | 70.2769 | 16.2778 | 0.40295 | 19.28 | 0.83011 | 1.4077 | 95891.6983 | 7792.5085 | 3057.6621 | 9496.1397 | 16658.8506 | 89813.2294 | 7798.1889 | 15122.795 | -4967.073 | 38809.6571 | 0.25271
58 | 0.32 | 0.39995 | 0.14612 | 2.5757 | 450 | 600 | 420 | 821.8609 | 855.4598 | 1025 | 870.9685 | 1481585.1456 | 4632.96 | 70.1457 | 16.2443 | 0.40212 | 19.342 | 0.8301 | 1.3998 | 95356.952 | 7792.3852 | 3051.38 | 9476.6294 | 16681.3517 | 89312.1261 | 7782.4073 | 15091.7247 | -5443.3888 | 38729.9202 | 0.25298
59 | 0.32 | 0.39995 | 0.1456 | 2.581 | 450 | 600 | 430 | 821.8609 | 855.5402 | 1025 | 869.1919 | 1478563.0599 | 4632.96 | 70.0152 | 16.2112 | 0.4013 | 19.404 | 0.83009 | 1.392 | 94827.1398 | 7792.2631 | 3045.1558 | 9457.2991 | 16704.3089 | 88815.626 | 7766.7709 | 15060.9411 | -5915.89 | 38650.9186 | 0.25324
60 | 0.32 | 0.39995 | 0.14509 | 2.5862 | 450 | 600 | 440 | 821.8609 | 855.6201 | 1025 | 867.4317 | 1475568.8081 | 4632.96 | 69.8857 | 16.1783 | 0.40049 | 19.4656 | 0.83007 | 1.3843 | 94302.2111 | 7792.1421 | 3038.989 | 9438.1471 | 16727.4273 | 88323.6903 | 7751.2786 | 15030.4411 | -6384.3835 | 38572.6464 | 0.25349
61 | 0.32 | 0.39995 | 0.14458 | 2.5914 | 450 | 600 | 450 | 821.8609 | 855.6996 | 1025 | 865.6877 | 1472602.0381 | 4632.96 | 69.7585 | 16.1458 | 0.39968 | 19.5257 | 0.83006 | 1.3767 | 93782.0986 | 7792.0222 | 3032.8787 | 9419.1707 | 16748.8639 | 87836.3132 | 7735.9289 | 15000.2209 | -6847.3647 | 38495.0912 | 0.25375
62 | 0.32 | 0.39995 | 0.14408 | 2.5966 | 450 | 600 | 460 | 821.8609 | 855.7787 | 1025 | 863.9596 | 1469662.4582 | 4632.96 | 69.6334 | 16.1136 | 0.39888 | 19.5843 | 0.83005 | 1.3691 | 93266.7514 | 7791.9034 | 3026.8244 | 9400.3681 | 16768.8163 | 87353.4409 | 7720.7203 | 14970.2778 | -7305.0511 | 38418.2467 | 0.25401
63 | 0.32 | 0.39995 | 0.14357 | 2.6018 | 450 | 600 | 470 | 821.8606 | 855.8572 | 1025 | 862.2423 | 1466741.2571 | 4632.96 | 69.5041 | 16.0815 | 0.39809 | 19.647 | 0.83004 | 1.3616 | 92754.9265 | 7791.7853 | 3020.8052 | 9381.6805 | 16795.1839 | 86873.684 | 7705.608 | 14940.5219 | -7764.4365 | 38341.8472 | 0.25426
64 | 0.32 | 0.39995 | 0.14307 | 2.6068 | 450 | 600 | 480 | 821.8606 | 855.9384 | 1025 | 860.587 | 1463925.3861 | 4632.96 | 69.3831 | 16.0507 | 0.39733 | 19.7042 | 0.83002 | 1.3542 | 92252.1579 | 7791.6715 | 3015.0066 | 9363.6706 | 16814.6822 | 86402.5686 | 7690.8586 | 14911.8388 | -8213.9951 | 38268.248 | 0.2545
65 | 0.32 | 0.39995 | 0.14257 | 2.6121 | 450 | 600 | 490 | 821.86 | 856.0104 | 1025 | 858.8539 | 1460975.9936 | 4632.96 | 69.2572 | 16.0183 | 0.39653 | 19.7628 | 0.83001 | 1.3468 | 91748.9186 | 7791.5524 | 3008.9351 | 9344.8223 | 16836.4584 | 85930.9313 | 7675.8751 | 14881.8096 | -8661.1046 | 38191.1848 | 0.25476
66 | 0.32 | 0.39995 | 0.14207 | 2.617 | 450 | 600 | 500 | 821.8613 | 856.0905 | 1025 | 857.2322 | 1458223.563 | 4632.96 | 69.1358 | 15.9881 | 0.39578 | 19.8217 | 0.83 | 1.3396 | 91255.2651 | 7791.4409 | 3003.2533 | 9327.1684 | 16859.4702 | 85468.2437 | 7661.401 | 14853.7083 | -9108.1811 | 38119.0678 | 0.255
67 | 0.32 | 0.39995 | 0.1484 | 2.5524 | 450 | 600 | 400 | 826.7416 | 858.9702 | 1030 | 878.9306 | 1495127.5145 | 4632.96 | 71.6252 | 16.3928 | 0.4058 | 19.8459 | 0.83016 | 1.4349 | 97731.7754 | 7792.9326 | 3079.2797 | 9563.28 | 16869.2749 | 91549.6414 | 7852.865 | 15229.6878 | -4260.8683 | 39083.9293 | 0.25127
68 | 0.32 | 0.39995 | 0.14788 | 2.5577 | 450 | 600 | 410 | 826.7415 | 859.0484 | 1030 | 877.0921 | 1492000.1895 | 4632.96 | 71.4904 | 16.3585 | 0.40495 | 19.9109 | 0.83015 | 1.4269 | 97183.5631 | 7792.8062 | 3072.839 | 9543.277 | 16893.0954 | 91035.9282 | 7836.6862 | 15197.8322 | -4750.6507 | 39002.1801 | 0.25153
69 | 0.32 | 0.39995 | 0.14736 | 2.5631 | 450 | 600 | 420 | 826.7416 | 859.1265 | 1030 | 875.2689 | 1488898.6968 | 4632.96 | 71.3585 | 16.3245 | 0.40411 | 19.9735 | 0.83013 | 1.4189 | 96639.7788 | 7792.6808 | 3066.4507 | 9523.4363 | 16914.2796 | 90526.4551 | 7820.6396 | 15166.2398 | -5234.0917 | 38921.0963 | 0.2518
70 | 0.32 | 0.39995 | 0.14684 | 2.5684 | 450 | 600 | 430 | 826.7416 | 859.204 | 1030 | 873.4644 | 1485829.0755 | 4632.96 | 71.2245 | 16.2909 | 0.40327 | 20.0389 | 0.83012 | 1.411 | 96101.6404 | 7792.5568 | 3060.1286 | 9503.8019 | 16939.9061 | 90022.1147 | 7804.7574 | 15134.972 | -5716.7816 | 38840.8529 | 0.25206
71 | 0.32 | 0.39995 | 0.14632 | 2.5736 | 450 | 600 | 440 | 826.7416 | 859.281 | 1030 | 871.6764 | 1482787.6839 | 4632.96 | 71.0918 | 16.2575 | 0.40245 | 20.1037 | 0.83011 | 1.4032 | 95568.4506 | 7792.4339 | 3053.8647 | 9484.3484 | 16965.249 | 89522.4136 | 7789.0212 | 15103.9917 | -6195.0052 | 38761.3473 | 0.25232
72 | 0.32 | 0.39995 | 0.14581 | 2.5789 | 450 | 600 | 450 | 826.7416 | 859.3577 | 1030 | 869.905 | 1479774.2625 | 4632.96 | 70.9633 | 16.2245 | 0.40163 | 20.1649 | 0.83009 | 1.3954 | 95040.1756 | 7792.3121 | 3047.6584 | 9465.0742 | 16986.3171 | 89027.4415 | 7773.4316 | 15073.2963 | -6665.4698 | 38682.5742 | 0.25258
73 | 0.32 | 0.39995 | 0.1453 | 2.5841 | 450 | 600 | 460 | 826.7416 | 859.4339 | 1030 | 868.1498 | 1476788.6574 | 4632.96 | 70.833 | 16.1918 | 0.40082 | 20.2287 | 0.83008 | 1.3877 | 94516.7603 | 7792.1914 | 3041.5093 | 9445.9764 | 17011.3572 | 88536.8958 | 7757.9837 | 15042.8843 | -7135.1223 | 38604.5256 | 0.25283
74 | 0.32 | 0.39995 | 0.14479 | 2.5893 | 450 | 600 | 470 | 826.7417 | 859.5097 | 1030 | 866.4107 | 1473830.2194 | 4632.96 | 70.7069 | 16.1593 | 0.40002 | 20.2888 | 0.83007 | 1.3801 | 93998.0152 | 7792.0719 | 3035.4174 | 9427.0548 | 17031.97 | 88050.8574 | 7742.6773 | 15012.749 | -7597.0601 | 38527.2046 | 0.25309
75 | 0.32 | 0.39995 | 0.14429 | 2.5944 | 450 | 600 | 480 | 826.7417 | 859.5851 | 1030 | 864.6875 | 1470898.8993 | 4632.96 | 70.5803 | 16.1272 | 0.39922 | 20.35 | 0.83005 | 1.3725 | 93484.1176 | 7791.9534 | 3029.3803 | 9408.3051 | 17054.7144 | 87569.2876 | 7727.5112 | 14982.89 | -8056.6765 | 38450.5776 | 0.25334
76 | 0.32 | 0.39995 | 0.14379 | 2.5996 | 450 | 600 | 490 | 826.7417 | 859.6601 | 1030 | 862.9799 | 1467994.1887 | 4632.96 | 70.4548 | 16.0953 | 0.39843 | 20.4107 | 0.83004 | 1.3651 | 92974.8922 | 7791.836 | 3023.3978 | 9389.7255 | 17077.2424 | 87092.0965 | 7712.4827 | 14953.302 | -8512.1197 | 38374.6451 | 0.25359
77 | 0.32 | 0.39995 | 0.14329 | 2.6047 | 450 | 600 | 500 | 826.7415 | 859.7345 | 1030 | 861.2862 | 1465113.1784 | 4632.96 | 70.3307 | 16.0637 | 0.39765 | 20.4704 | 0.83003 | 1.3576 | 92470.1533 | 7791.7196 | 3017.4642 | 9371.3021 | 17099.1005 | 86619.1211 | 7697.5836 | 14923.9554 | -8963.0864 | 38299.3328 | 0.25384
78 | 0.32 | 0.39995 | 0.14967 | 2.5395 | 450 | 600 | 400 | 831.6114 | 862.622 | 1035 | 883.4101 | 1502750.0196 | 4632.96 | 72.8637 | 16.4764 | 0.40787 | 20.4772 | 0.83019 | 1.4548 | 99067.8995 | 7793.2406 | 3094.9833 | 9612.0477 | 17103.8326 | 92813.6806 | 7892.6736 | 15307.3073 | -4017.2684 | 39283.1179 | 0.25007
79 | 0.32 | 0.39995 | 0.14914 | 2.5448 | 450 | 600 | 410 | 831.6113 | 862.6971 | 1035 | 881.5408 | 1499570.0949 | 4632.96 | 72.7259 | 16.4415 | 0.407 | 20.5448 | 0.83018 | 1.4466 | 98510.6143 | 7793.112 | 3088.4341 | 9591.7111 | 17129.1939 | 92291.4684 | 7876.2259 | 15274.916 | -4516.808 | 39199.9916 | 0.25034
80 | 0.32 | 0.39995 | 0.14862 | 2.5502 | 450 | 600 | 420 | 831.6113 | 862.772 | 1035 | 879.6904 | 1496422.5589 | 4632.96 | 72.5897 | 16.407 | 0.40615 | 20.6117 | 0.83016 | 1.4385 | 97958.8258 | 7792.9848 | 3081.9516 | 9571.5785 | 17154.2043 | 91774.4079 | 7859.9422 | 15242.8546 | -5011.5206 | 39117.7124 | 0.2506
81 | 0.32 | 0.39995 | 0.1481 | 2.5555 | 450 | 600 | 430 | 831.6113 | 862.8464 | 1035 | 877.8573 | 1493304.2213 | 4632.96 | 72.4596 | 16.3728 | 0.4053 | 20.6732 | 0.83015 | 1.4305 | 97412.1562 | 7792.8588 | 3075.5292 | 9551.6326 | 17172.3405 | 91262.3472 | 7843.8121 | 15211.0906 | -5496.1214 | 39036.1964 | 0.25087
82 | 0.32 | 0.39995 | 0.14758 | 2.5608 | 450 | 600 | 440 | 831.6113 | 862.9203 | 1035 | 876.0453 | 1490221.8475 | 4632.96 | 72.3222 | 16.3391 | 0.40447 | 20.7428 | 0.83014 | 1.4225 | 96871.7666 | 7792.7342 | 3069.1811 | 9531.9168 | 17202.3677 | 90755.7734 | 7827.8625 | 15179.6929 | -5985.9673 | 38955.6228 | 0.25113
83 | 0.32 | 0.39995 | 0.14706 | 2.5661 | 450 | 600 | 450 | 831.6113 | 862.9941 | 1035 | 874.2416 | 1487153.6848 | 4632.96 | 72.1909 | 16.3054 | 0.40363 | 20.8067 | 0.83012 | 1.4146 | 96333.9171 | 7792.6102 | 3062.8619 | 9512.2919 | 17224.7706 | 90251.8598 | 7811.9907 | 15148.44 | -6465.9355 | 38875.4162 | 0.25139
84 | 0.32 | 0.39995 | 0.14655 | 2.5713 | 450 | 600 | 460 | 831.6113 | 863.0673 | 1035 | 872.4587 | 1484120.8309 | 4632.96 | 72.059 | 16.2722 | 0.40281 | 20.8719 | 0.83011 | 1.4068 | 95802.2323 | 7792.4877 | 3056.6156 | 9492.8928 | 17249.8584 | 89753.607 | 7796.2997 | 15117.5468 | -6943.5488 | 38796.1347 | 0.25164
85 | 0.32 | 0.39995 | 0.14604 | 2.5765 | 450 | 600 | 470 | 831.6113 | 863.1401 | 1035 | 870.6922 | 1481115.777 | 4632.96 | 71.93 | 16.2392 | 0.40199 | 20.9349 | 0.8301 | 1.3991 | 95275.4251 | 7792.3662 | 3050.4265 | 9473.6716 | 17272.3408 | 89259.9976 | 7780.7536 | 15086.9367 | -7414.8191 | 38717.5801 | 0.2519
86 | 0.32 | 0.39995 | 0.14553 | 2.5817 | 450 | 600 | 480 | 831.6114 | 863.2127 | 1035 | 868.9427 | 1478139.7489 | 4632.96 | 71.8021 | 16.2066 | 0.40119 | 20.9975 | 0.83009 | 1.3914 | 94753.5712 | 7792.2459 | 3044.2973 | 9454.633 | 17294.9148 | 88771.0221 | 7765.3547 | 15056.6223 | -7881.9925 | 38639.7844 | 0.25215
87 | 0.32 | 0.39995 | 0.14503 | 2.5869 | 450 | 600 | 490 | 831.6113 | 863.2846 | 1035 | 867.2074 | 1475187.8822 | 4632.96 | 71.6741 | 16.1742 | 0.40039 | 21.0605 | 0.83007 | 1.3838 | 94236.2152 | 7792.1267 | 3038.2177 | 9435.7549 | 17318.7396 | 88286.2131 | 7750.0854 | 15026.554 | -8346.2414 | 38562.6196 | 0.25241
88 | 0.32 | 0.39995 | 0.14453 | 2.592 | 450 | 600 | 500 | 831.6113 | 863.3563 | 1035 | 865.4888 | 1472264.3973 | 4632.96 | 71.5486 | 16.1422 | 0.39959 | 21.1219 | 0.83006 | 1.3763 | 93723.7006 | 7792.0085 | 3032.1967 | 9417.0554 | 17340.704 | 87805.9926 | 7734.9609 | 14996.7748 | -8804.8682 | 38486.1973 | 0.25266
89 | 0.32 | 0.39995 | 0.15092 | 2.5266 | 450 | 600 | 400 | 836.4883 | 866.2736 | 1040 | 887.8939 | 1510380.1264 | 4632.96 | 74.1195 | 16.5601 | 0.40994 | 21.1167 | 0.83022 | 1.4746 | 100403.6956 | 7793.5488 | 3110.7035 | 9660.8753 | 17340.7136 | 94078.1485 | 7932.5012 | 15385 | -3768.439 | 39482.4939 | 0.24888
90 | 0.32 | 0.39995 | 0.15041 | 2.5318 | 450 | 600 | 410 | 836.4888 | 866.3418 | 1040 | 886.0736 | 1507283.5781 | 4632.96 | 73.9857 | 16.5261 | 0.4091 | 21.1833 | 0.83021 | 1.4667 | 99862.6849 | 7793.4236 | 3104.3274 | 9641.0645 | 17365.4602 | 93570.7192 | 7916.5134 | 15353.458 | -4268.0179 | 39401.5661 | 0.24913
91 | 0.32 | 0.39995 | 0.14989 | 2.5372 | 450 | 600 | 420 | 836.4888 | 866.4134 | 1040 | 884.194 | 1504086.2545 | 4632.96 | 73.8471 | 16.4911 | 0.40823 | 21.2526 | 0.8302 | 1.4584 | 99302.1731 | 7793.2944 | 3097.7424 | 9620.6135 | 17391.5685 | 93045.4963 | 7899.9727 | 15320.8895 | -4772.0823 | 39317.986 | 0.2494
92 | 0.32 | 0.39995 | 0.14936 | 2.5426 | 450 | 600 | 430 | 836.4888 | 866.4847 | 1040 | 882.3322 | 1500919.2004 | 4632.96 | 73.7139 | 16.4564 | 0.40737 | 21.3173 | 0.83018 | 1.4503 | 98746.9076 | 7793.1664 | 3091.2197 | 9600.3555 | 17411.8163 | 92525.3632 | 7883.5897 | 15288.6293 | -5266.7617 | 39235.1969 | 0.24967
93 | 0.32 | 0.39995 | 0.14884 | 2.5479 | 450 | 600 | 440 | 836.4888 | 866.5555 | 1040 | 880.4871 | 1497780.5376 | 4632.96 | 73.5757 | 16.4219 | 0.40652 | 21.3875 | 0.83017 | 1.4422 | 98196.7234 | 7793.0396 | 3084.7555 | 9580.2801 | 17440.4295 | 92009.7262 | 7867.3521 | 15256.6584 | -5764.0615 | 39153.1503 | 0.24993
94 | 0.32 | 0.39995 | 0.14833 | 2.5532 | 450 | 600 | 450 | 836.4887 | 866.626 | 1040 | 878.6591 | 1494670.9124 | 4632.96 | 73.4415 | 16.3879 | 0.40567 | 21.4545 | 0.83016 | 1.4342 | 97651.6271 | 7792.9139 | 3078.3512 | 9560.3903 | 17465.1045 | 91498.9704 | 7851.2662 | 15224.9832 | -6253.6978 | 39071.8629 | 0.25019
95 | 0.32 | 0.39995 | 0.14781 | 2.5585 | 450 | 600 | 460 | 836.4887 | 866.696 | 1040 | 876.8479 | 1491589.9632 | 4632.96 | 73.3084 | 16.3541 | 0.40484 | 21.5209 | 0.83014 | 1.4263 | 97111.5548 | 7792.7894 | 3072.0058 | 9540.684 | 17489.6572 | 90992.9189 | 7835.3284 | 15193.6001 | -6738.9338 | 38991.3249 | 0.25045
96 | 0.32 | 0.39995 | 0.1473 | 2.5637 | 450 | 600 | 470 | 836.4887 | 866.7658 | 1040 | 875.0539 | 1488538.2514 | 4632.96 | 73.1761 | 16.3206 | 0.40401 | 21.5872 | 0.83013 | 1.4184 | 96576.5139 | 7792.6661 | 3065.7207 | 9521.1638 | 17514.5964 | 90491.563 | 7819.5397 | 15162.5148 | -7220.2405 | 38911.551 | 0.2507
97 | 0.32 | 0.39995 | 0.14679 | 2.5689 | 450 | 600 | 480 | 836.4887 | 866.8351 | 1040 | 873.276 | 1485513.9621 | 4632.96 | 73.0459 | 16.2875 | 0.40319 | 21.652 | 0.83012 | 1.4106 | 96046.339 | 7792.5438 | 3059.492 | 9501.8196 | 17538.2221 | 89994.8 | 7803.8945 | 15131.7088 | -7696.2474 | 38832.4941 | 0.25096
98 | 0.32 | 0.39995 | 0.14628 | 2.5741 | 450 | 600 | 490 | 836.4887 | 866.9041 | 1040 | 871.5144 | 1482517.3373 | 4632.96 | 72.9168 | 16.2546 | 0.40238 | 21.7164 | 0.8301 | 1.4029 | 95521.0134 | 7792.4227 | 3053.3204 | 9482.6523 | 17561.6923 | 89502.5786 | 7788.3923 | 15101.1847 | -8167.9743 | 38754.1605 | 0.25121
99 | 0.32 | 0.39995 | 0.14577 | 2.5793 | 450 | 600 | 500 | 836.4887 | 866.9727 | 1040 | 869.7689 | 1479548.0301 | 4632.96 | 72.7888 | 16.222 | 0.40157 | 21.7802 | 0.83009 | 1.3953 | 95000.4779 | 7792.3027 | 3047.205 | 9463.6597 | 17585.0503 | 89014.8427 | 7773.0314 | 15070.9388 | -8635.4945 | 38676.5409 | 0.25146
100 | 0.32 | 0.39995 | 0.15228 | 2.5128 | 450 | 600 | 400 | 841.366 | 869.9021 | 1045 | 892.796 | 1518721.5426 | 4632.96 | 75.4203 | 16.6512 | 0.4122 | 21.7492 | 0.83026 | 1.4963 | 101866.7818 | 7793.8858 | 3127.8955 | 9714.2616 | 17576.0966 | 95459.9867 | 7976.0434 | 15469.941 | -3469.2446 | 39700.523 | 0.24762
101 | 0.32 | 0.39994 | 0.14058 | 2.6323 | 450 | 600 | 410 | 797.4704 | 836.8697 | 1000 | 852.2351 | 1449730.2056 | 4632.96 | 64.5221 | 15.8942 | 0.39346 | 16.2099 | 0.82996 | 1.3167 | 89771.0299 | 7791.0973 | 2985.6236 | 9272.4215 | 15516.8139 | 84020.0401 | 7615.6576 | 14767.1211 | -5870.3977 | 37895.6497 | 0.25849
102 | 0.32 | 0.39995 | 0.14008 | 2.6374 | 450 | 600 | 420 | 797.4748 | 836.9683 | 1000 | 850.5863 | 1446925.6692 | 4632.96 | 64.4021 | 15.8571 | 0.3927 | 16.2628 | 0.82995 | 1.3095 | 89277.0537 | 7790.984 | 2979.8746 | 9254.5677 | 15536.3355 | 83557.0587 | 7601.1205 | 14738.5524 | -6306.3113 | 37822.6795 | 0.25874
103 | 0.32 | 0.39995 | 0.13958 | 2.6426 | 450 | 600 | 430 | 797.474 | 837.0606 | 1000 | 848.9415 | 1444127.6968 | 4632.96 | 64.2818 | 15.8277 | 0.39194 | 16.3158 | 0.82994 | 1.3023 | 88786.3412 | 7790.8709 | 2974.108 | 9236.6589 | 15556.0449 | 83097.1137 | 7586.6339 | 14710.0514 | -6738.6936 | 37749.4856 | 0.25899
104 | 0.32 | 0.39994 | 0.13917 | 2.6471 | 450 | 600 | 440 | 797.4699 | 837.1233 | 1000 | 847.4969 | 1441664.628 | 4632.96 | 64.1763 | 15.8064 | 0.39128 | 16.3608 | 0.82993 | 1.2962 | 88377.495 | 7790.7716 | 2969.1229 | 9221.1735 | 15574.4678 | 82712.1376 | 7574.3925 | 14685.0201 | -7145.4102 | 37686.2114 | 0.2592
105 | 0.32 | 0.39994 | 0.13858 | 2.6528 | 450 | 600 | 450 | 797.4701 | 837.2413 | 1000 | 845.6527 | 1438527.8506 | 4632.96 | 64.0422 | 15.772 | 0.39043 | 16.4201 | 0.82991 | 1.2879 | 87809.8435 | 7790.6448 | 2962.662 | 9201.1078 | 15594.1717 | 82182.0106 | 7557.8313 | 14653.0649 | -7593.1356 | 37604.2045 | 0.2595
106 | 0.32 | 0.39994 | 0.1381 | 2.6577 | 450 | 600 | 460 | 797.4731 | 837.3358 | 1000 | 844.0937 | 1435881.1228 | 4632.96 | 63.9283 | 15.7391 | 0.38971 | 16.4709 | 0.8299 | 1.281 | 87340.7261 | 7790.5376 | 2957.1643 | 9184.0368 | 15613.0012 | 81742.179 | 7543.9933 | 14626.0515 | -8011.7606 | 37534.4239 | 0.25974
107 | 0.32 | 0.39994 | 0.13756 | 2.6632 | 450 | 600 | 470 | 797.4706 | 837.4323 | 1000 | 842.3596 | 1432930.0713 | 4632.96 | 63.7993 | 15.7106 | 0.38891 | 16.5281 | 0.82989 | 1.2734 | 86823.5236 | 7790.4184 | 2951.125 | 9165.2775 | 15636.2107 | 81258.2164 | 7528.766 | 14596.0038 | -8445.7237 | 37457.7687 | 0.26002
108 | 0.32 | 0.39994 | 0.13712 | 2.6677 | 450 | 600 | 480 | 797.4739 | 837.518 | 1000 | 840.9366 | 1430511.9438 | 4632.96 | 63.6971 | 15.68 | 0.38826 | 16.5732 | 0.82988 | 1.2672 | 86399.0095 | 7790.3206 | 2946.1612 | 9149.8635 | 15651.8229 | 80859.4842 | 7516.243 | 14571.3465 | -8842.9912 | 37394.7656 | 0.26023
109 | 0.32 | 0.39995 | 0.13664 | 2.6727 | 450 | 600 | 490 | 797.473 | 837.6072 | 1000 | 839.3807 | 1427857.1642 | 4632.96 | 63.5845 | 15.6515 | 0.38754 | 16.6216 | 0.82987 | 1.2604 | 85934.6362 | 7790.2136 | 2940.7517 | 9133.0633 | 15668.5219 | 80424.2737 | 7502.5727 | 14544.3858 | -9250.4619 | 37326.1042 | 0.26047
110 | 0.32 | 0.39995 | 0.13615 | 2.6776 | 450 | 600 | 500 | 797.4732 | 837.697 | 1000 | 837.8367 | 1425232.6175 | 4632.96 | 63.471 | 15.6228 | 0.38683 | 16.6723 | 0.82986 | 1.2536 | 85474.1196 | 7790.1075 | 2935.3535 | 9116.2983 | 15688.294 | 79992.6007 | 7488.9879 | 14517.6335 | -9657.5699 | 37257.586 | 0.26071
111 | 0.32 | 0.39995 | 0.15358 | 2.4995 | 450 | 600 | 400 | 846.2426 | 873.5301 | 1050 | 897.5279 | 1526773.8149 | 4632.96 | 76.7252 | 16.7391 | 0.41438 | 22.3942 | 0.83029 | 1.5173 | 103280.0538 | 7794.2111 | 3144.4452 | 9765.6576 | 17815.3632 | 96796.8006 | 8018.0929 | 15551.9329 | -3181.0374 | 39910.3691 | 0.24639
112 | 0.32 | 0.39995 | 0.15304 | 2.505 | 450 | 600 | 410 | 846.2426 | 873.5953 | 1050 | 895.5711 | 1523445.2017 | 4632.96 | 76.5819 | 16.7026 | 0.41348 | 22.4679 | 0.83028 | 1.5087 | 102696.4421 | 7794.0766 | 3137.5941 | 9744.3799 | 17842.0905 | 96250.0107 | 8000.8767 | 15518.0272 | -3707.7325 | 39823.4118 | 0.24666
113 | 0.32 | 0.39995 | 0.15251 | 2.5104 | 450 | 600 | 420 | 846.2426 | 873.6601 | 1050 | 893.6329 | 1520148.1281 | 4632.96 | 76.4391 | 16.6664 | 0.41259 | 22.5417 | 0.83027 | 1.5002 | 102118.3028 | 7793.9433 | 3130.8103 | 9723.3112 | 17869.7077 | 95708.3107 | 7983.8239 | 15484.4428 | -4230.5024 | 39737.3096 | 0.24693
114 | 0.32 | 0.39995 | 0.15198 | 2.5158 | 450 | 600 | 430 | 846.2427 | 873.7246 | 1050 | 891.713 | 1516882.2367 | 4632.96 | 76.2986 | 16.6306 | 0.4117 | 22.6139 | 0.83025 | 1.4918 | 101545.5721 | 7793.8114 | 3124.0958 | 9702.4576 | 17895.7255 | 95171.7211 | 7966.9359 | 15451.1759 | -4747.2737 | 39652.087 | 0.2472
115 | 0.32 | 0.39995 | 0.15146 | 2.5212 | 450 | 600 | 440 | 846.2428 | 873.789 | 1050 | 889.8121 | 1513648.6164 | 4632.96 | 76.1588 | 16.5951 | 0.41083 | 22.6861 | 0.83024 | 1.4835 | 100978.215 | 7793.6807 | 3117.4734 | 9681.8882 | 17922.4535 | 94640.136 | 7950.2295 | 15418.2378 | -5260.1575 | 39568.0334 | 0.24746
116 | 0.32 | 0.39995 | 0.15093 | 2.5265 | 450 | 600 | 450 | 846.2428 | 873.8527 | 1050 | 887.928 | 1510443.5467 | 4632.96 | 76.0201 | 16.5601 | 0.40996 | 22.7579 | 0.83022 | 1.4752 | 100416.132 | 7793.5511 | 3110.8828 | 9661.4199 | 17949.3949 | 94113.4808 | 7933.6541 | 15385.5905 | -5768.517 | 39484.3831 | 0.24773
117 | 0.32 | 0.39995 | 0.15041 | 2.5318 | 450 | 600 | 460 | 846.2428 | 873.9159 | 1050 | 886.0637 | 1507272.2386 | 4632.96 | 75.8838 | 16.5253 | 0.4091 | 22.8279 | 0.83021 | 1.4671 | 99860.3726 | 7793.423 | 3104.3387 | 9641.0966 | 17974.5216 | 93592.7671 | 7917.243 | 15353.2871 | -6270.5638 | 39401.3232 | 0.24799
118 | 0.32 | 0.39995 | 0.1499 | 2.5371 | 450 | 600 | 470 | 846.2425 | 873.9776 | 1050 | 884.217 | 1504130.817 | 4632.96 | 75.7487 | 16.4916 | 0.40824 | 22.8978 | 0.8302 | 1.459 | 99310.982 | 7793.296 | 3097.846 | 9620.9365 | 18000.2782 | 93077.979 | 7901.0003 | 15321.2882 | -6767.9979 | 39318.9163 | 0.24825
119 | 0.32 | 0.39995 | 0.14938 | 2.5424 | 450 | 600 | 480 | 846.2428 | 874.0417 | 1050 | 882.3807 | 1501007.1934 | 4632.96 | 75.6131 | 16.4566 | 0.4074 | 22.9678 | 0.83018 | 1.4509 | 98761.7412 | 7793.1698 | 3091.4361 | 9601.0254 | 18026.3859 | 92563.4021 | 7884.8285 | 15289.4705 | -7263.6119 | 39237.5592 | 0.2485
120 | 0.32 | 0.39995 | 0.14886 | 2.5477 | 450 | 600 | 490 | 846.2427 | 874.1042 | 1050 | 880.5585 | 1497907.4764 | 4632.96 | 75.4814 | 16.4225 | 0.40655 | 23.0347 | 0.83017 | 1.443 | 98218.4373 | 7793.0445 | 3085.022 | 9581.1067 | 18048.9009 | 92054.4766 | 7868.7732 | 15257.8963 | -7751.2107 | 39156.1497 | 0.24876
121 | 0.32 | 0.39995 | 0.14836 | 2.5529 | 450 | 600 | 500 | 846.2442 | 874.1674 | 1050 | 878.7682 | 1494861.8913 | 4632.96 | 75.3492 | 16.3881 | 0.40573 | 23.1045 | 0.83016 | 1.4351 | 97683.9127 | 7792.9214 | 3078.8154 | 9561.834 | 18076.3422 | 91553.5846 | 7853.0588 | 15226.8736 | -8236.9285 | 39077.3726 | 0.24901
122 | 0.32 | 0.39995 | 0.15486 | 2.4864 | 450 | 600 | 400 | 851.1188 | 877.1531 | 1055 | 902.2628 | 1534833.1226 | 4632.96 | 78.0467 | 16.8285 | 0.41658 | 23.0474 | 0.83033 | 1.5383 | 104691.1758 | 7794.5366 | 3161.1494 | 9817.5328 | 18057.7582 | 98132.357 | 8060.2367 | 15633.9781 | -2886.951 | 40122.1389 | 0.24518
123 | 0.32 | 0.39995 | 0.15432 | 2.4919 | 450 | 600 | 410 | 851.1188 | 877.2143 | 1055 | 900.2725 | 1531447.3992 | 4632.96 | 77.901 | 16.7913 | 0.41566 | 23.1234 | 0.83031 | 1.5296 | 104098.1766 | 7794.3998 | 3154.1717 | 9795.8617 | 18085.1985 | 97576.7966 | 8042.731 | 15599.4907 | -3423.3487 | 40033.5763 | 0.24545
124 | 0.32 | 0.39995 | 0.15379 | 2.4974 | 450 | 600 | 420 | 851.1187 | 877.2753 | 1055 | 898.3 | 1528091.9356 | 4632.96 | 77.7562 | 16.7543 | 0.41475 | 23.1991 | 0.8303 | 1.5209 | 103510.3695 | 7794.2642 | 3147.2104 | 9774.2437 | 18112.9904 | 97026.0886 | 8025.3423 | 15565.3116 | -3955.2936 | 39945.2211 | 0.24572
125 | 0.32 | 0.39995 | 0.15325 | 2.5028 | 450 | 600 | 430 | 851.1188 | 877.3365 | 1055 | 896.3517 | 1524777.766 | 4632.96 | 77.6132 | 16.7183 | 0.41385 | 23.2745 | 0.83029 | 1.5124 | 102928.388 | 7794.1303 | 3140.436 | 9753.2038 | 18140.8852 | 96480.8474 | 8008.2215 | 15531.5531 | -4482.2921 | 39859.2386 | 0.24599
126 | 0.32 | 0.39995 | 0.15272 | 2.5082 | 450 | 600 | 440 | 851.1188 | 877.3971 | 1055 | 894.4183 | 1521488.9086 | 4632.96 | 77.4714 | 16.6822 | 0.41296 | 23.3488 | 0.83027 | 1.5039 | 102351.7888 | 7793.9973 | 3133.6695 | 9732.1888 | 18168.0975 | 95940.646 | 7991.2145 | 15498.0524 | -5004.2493 | 39773.3567 | 0.24626
127 | 0.32 | 0.39995 | 0.1522 | 2.5136 | 450 | 600 | 450 | 851.1188 | 877.457 | 1055 | 892.498 | 1518222.2595 | 4632.96 | 77.3304 | 16.6465 | 0.41207 | 23.4226 | 0.83026 | 1.4955 | 101779.8611 | 7793.8653 | 3126.9315 | 9711.2623 | 18195.3425 | 95404.8175 | 7974.3239 | 15464.778 | -5521.8783 | 39687.8354 | 0.24652
128 | 0.32 | 0.39995 | 0.15167 | 2.519 | 450 | 600 | 460 | 851.1188 | 877.5171 | 1055 | 890.5959 | 1514986.6529 | 4632.96 | 77.1903 | 16.6109 | 0.41119 | 23.4963 | 0.83024 | 1.4872 | 101212.3648 | 7793.7346 | 3120.2517 | 9690.518 | 18222.8798 | 94873.1523 | 7957.5693 | 15431.8198 | -6035.3238 | 39603.0537 | 0.24678
129 | 0.32 | 0.39995 | 0.15115 | 2.5243 | 450 | 600 | 470 | 851.1187 | 877.5767 | 1055 | 888.7136 | 1511784.5556 | 4632.96 | 77.0526 | 16.5757 | 0.41032 | 23.5683 | 0.83023 | 1.4789 | 100651.1305 | 7793.6052 | 3113.6454 | 9670.0013 | 18248.9376 | 94347.3662 | 7940.9995 | 15399.2028 | -6542.7584 | 39519.2055 | 0.24705
130 | 0.32 | 0.39995 | 0.15063 | 2.5296 | 450 | 600 | 480 | 851.1187 | 877.6359 | 1055 | 886.8494 | 1508613.4824 | 4632.96 | 76.9156 | 16.5408 | 0.40946 | 23.6403 | 0.83022 | 1.4708 | 100095.2766 | 7793.477 | 3107.1058 | 9649.6916 | 18275.6074 | 93826.591 | 7924.5908 | 15366.9019 | -7046.1692 | 39436.203 | 0.24731
131 | 0.32 | 0.39995 | 0.15015 | 2.5345 | 450 | 600 | 490 | 851.1187 | 877.6905 | 1055 | 885.137 | 1505700.4968 | 4632.96 | 76.7891 | 16.5089 | 0.40867 | 23.7068 | 0.8302 | 1.4633 | 99584.711 | 7793.3593 | 3101.1042 | 9631.0526 | 18300.6345 | 93347.4051 | 7909.5124 | 15337.23 | -7531.576 | 39360.0294 | 0.24754
132 | 0.32 | 0.39995 | 0.14964 | 2.5397 | 450 | 600 | 500 | 851.1187 | 877.7491 | 1055 | 883.3093 | 1502591.4028 | 4632.96 | 76.6557 | 16.4748 | 0.40783 | 23.7765 | 0.83019 | 1.4553 | 99039.6235 | 7793.2336 | 3094.7046 | 9611.1773 | 18325.5564 | 92836.7413 | 7893.4326 | 15305.5604 | -8024.6701 | 39278.8036 | 0.24779
133 | 0.32 | 0.39995 | 0.15633 | 2.4713 | 450 | 600 | 400 | 855.9941 | 880.7455 | 1060 | 907.7586 | 1544188.1887 | 4632.96 | 79.4388 | 16.9308 | 0.41912 | 23.6764 | 0.83037 | 1.5626 | 106333.8161 | 7794.9145 | 3180.3641 | 9877.1943 | 18290.7542 | 99680.9272 | 8108.9945 | 15729.2058 | -2499.0509 | 40365.7289 | 0.24383
134 | 0.32 | 0.39995 | 0.1558 | 2.4768 | 450 | 600 | 410 | 855.9941 | 880.8029 | 1060 | 905.7437 | 1540760.7205 | 4632.96 | 79.2911 | 16.8933 | 0.41819 | 23.7551 | 0.83036 | 1.5537 | 105732.9726 | 7794.7759 | 3173.3048 | 9855.2706 | 18319.5822 | 99117.9833 | 8091.266 | 15694.2933 | -3045.7321 | 40276.1319 | 0.2441
135 | 0.32 | 0.39995 | 0.15526 | 2.4823 | 450 | 600 | 420 | 855.9941 | 880.86 | 1060 | 903.7478 | 1537365.4421 | 4632.96 | 79.1447 | 16.856 | 0.41726 | 23.8332 | 0.83034 | 1.545 | 105137.7843 | 7794.6387 | 3166.3119 | 9833.5529 | 18348.2402 | 98560.3335 | 8073.7042 | 15659.7088 | -3587.3964 | 40187.3767 | 0.24437
136 | 0.32 | 0.39995 | 0.15473 | 2.4878 | 450 | 600 | 430 | 855.9943 | 880.9154 | 1060 | 901.7571 | 1533979.0069 | 4632.96 | 78.999 | 16.8188 | 0.41634 | 23.9112 | 0.83033 | 1.5363 | 104548.1133 | 7794.5019 | 3159.3157 | 9811.8171 | 18377.3224 | 98007.8273 | 8056.2493 | 15625.2143 | -4123.5683 | 40098.5792 | 0.24464
137 | 0.32 | 0.39995 | 0.15403 | 2.4948 | 450 | 600 | 440 | 855.9945 | 880.9922 | 1060 | 899.2064 | 1529640.0943 | 4632.96 | 78.8123 | 16.7714 | 0.41517 | 24.0114 | 0.83031 | 1.5251 | 103781.3019 | 7794.3265 | 3150.4062 | 9784.1706 | 18413.8521 | 97293.0701 | 8033.7519 | 15581.0179 | -4722.613 | 39985.4984 | 0.24502
138 | 0.32 | 0.39995 | 0.1535 | 2.5003 | 450 | 600 | 450 | 855.9945 | 881.0487 | 1060 | 897.259 | 1526327.4069 | 4632.96 | 78.6694 | 16.735 | 0.41427 | 24.0877 | 0.83029 | 1.5166 | 103200.5657 | 7794.1926 | 3143.5835 | 9762.9814 | 18441.8874 | 96749.0189 | 8016.6175 | 15547.2746 | -5249.6122 | 39898.9035 | 0.24529
139 | 0.32 | 0.39995 | 0.15298 | 2.5056 | 450 | 600 | 460 | 855.9945 | 881.105 | 1060 | 895.3297 | 1523045.4183 | 4632.96 | 78.5277 | 16.6991 | 0.41338 | 24.1633 | 0.83028 | 1.5082 | 102625.1951 | 7794.06 | 3136.824 | 9741.9885 | 18469.8377 | 96209.9904 | 7999.6414 | 15513.8441 | -5771.867 | 39813.1107 | 0.24555
140 | 0.32 | 0.39995 | 0.15246 | 2.5109 | 450 | 600 | 470 | 855.9945 | 881.1598 | 1060 | 893.4548 | 1519856.0892 | 4632.96 | 78.3902 | 16.6641 | 0.41251 | 24.2366 | 0.83027 | 1.5 | 102066.0995 | 7793.9311 | 3130.2553 | 9721.5879 | 18496.7115 | 95685.9954 | 7983.1424 | 15481.3573 | -6285.1945 | 39729.7394 | 0.24581
141 | 0.32 | 0.39995 | 0.15194 | 2.5162 | 450 | 600 | 480 | 855.9945 | 881.2154 | 1060 | 891.5616 | 1516635.4442 | 4632.96 | 78.2513 | 16.6288 | 0.41164 | 24.3109 | 0.83025 | 1.4917 | 101501.5066 | 7793.801 | 3123.6221 | 9700.9869 | 18524.1469 | 95157.0583 | 7966.484 | 15448.5516 | -6797.8332 | 39645.5498 | 0.24607
142 | 0.32 | 0.39995 | 0.15142 | 2.5215 | 450 | 600 | 490 | 855.9945 | 881.2707 | 1060 | 889.6866 | 1513446.0163 | 4632.96 | 78.1138 | 16.5938 | 0.41077 | 24.3842 | 0.83024 | 1.4835 | 100942.3643 | 7793.672 | 3117.0533 | 9680.5866 | 18551.027 | 94633.2314 | 7949.9866 | 15416.0639 | -7305.4623 | 39562.1775 | 0.24633
143 | 0.32 | 0.39995 | 0.15091 | 2.5268 | 450 | 600 | 500 | 855.9945 | 881.3257 | 1060 | 887.8285 | 1510285.129 | 4632.96 | 77.9775 | 16.5591 | 0.40991 | 24.4571 | 0.83022 | 1.4753 | 100388.237 | 7793.5443 | 3110.5432 | 9660.3683 | 18577.8348 | 94114.1001 | 7933.637 | 15383.8669 | -7808.6075 | 39479.5507 | 0.24658
144 | 0.32 | 0.39995 | 0.15755 | 2.4589 | 450 | 600 | 400 | 860.8693 | 884.361 | 1065 | 912.3633 | 1552025.5573 | 4632.96 | 80.7852 | 17.016 | 0.42125 | 24.3448 | 0.8304 | 1.583 | 107705.7043 | 7795.231 | 3196.5522 | 9927.4732 | 18535.306 | 100981.9275 | 8149.9693 | 15808.9947 | -2202.6937 | 40570.8555 | 0.24266
145 | 0.32 | 0.39995 | 0.15701 | 2.4644 | 450 | 600 | 410 | 860.8691 | 884.414 | 1065 | 910.3099 | 1548532.4205 | 4632.96 | 80.6319 | 16.9784 | 0.4203 | 24.4296 | 0.83039 | 1.574 | 107094.1349 | 7795.0899 | 3189.3219 | 9905.0229 | 18569.6069 | 100408.868 | 8131.8875 | 15773.4134 | -2763.0176 | 40479.0889 | 0.24293
146 | 0.32 | 0.39995 | 0.15647 | 2.4699 | 450 | 600 | 420 | 860.8691 | 884.4674 | 1065 | 908.2776 | 1545075.3021 | 4632.96 | 80.4829 | 16.9405 | 0.41936 | 24.5104 | 0.83037 | 1.5651 | 106488.0576 | 7794.9501 | 3182.2019 | 9882.9103 | 18599.2936 | 99841.0839 | 8114.0063 | 15738.1991 | -3314.9514 | 40388.7207 | 0.2432
147 | 0.32 | 0.39995 | 0.15594 | 2.4754 | 450 | 600 | 430 | 860.869 | 884.5202 | 1065 | 906.2693 | 1541658.9902 | 4632.96 | 80.3357 | 16.9032 | 0.41843 | 24.5903 | 0.83036 | 1.5563 | 105889.3045 | 7794.8121 | 3175.1702 | 9861.1015 | 18628.6843 | 99280.1253 | 8096.3426 | 15703.4004 | -3861.1997 | 40299.4745 | 0.24347
148 | 0.32 | 0.39995 | 0.1554 | 2.4809 | 450 | 600 | 440 | 860.869 | 884.5732 | 1065 | 904.276 | 1538268.1106 | 4632.96 | 80.1893 | 16.866 | 0.41751 | 24.6699 | 0.83034 | 1.5476 | 105294.6346 | 7794.675 | 3168.1881 | 9839.4068 | 18658.2162 | 98723.0175 | 8078.801 | 15668.8608 | -4403.1127 | 40210.8573 | 0.24374
149 | 0.32 | 0.39995 | 0.15487 | 2.4863 | 450 | 600 | 450 | 860.8691 | 884.6258 | 1065 | 902.2983 | 1534903.8891 | 4632.96 | 80.0443 | 16.8289 | 0.4166 | 24.7485 | 0.83033 | 1.5389 | 104704.9173 | 7794.5391 | 3161.2517 | 9817.8457 | 18687.0226 | 98170.5645 | 8061.3956 | 15634.5927 | -4939.9519 | 40122.82 | 0.24401
150 | 0.32 | 0.39995 | 0.15434 | 2.4917 | 450 | 600 | 460 | 860.8694 | 884.679 | 1065 | 900.3416 | 1531575.2745 | 4632.96 | 79.9002 | 16.7915 | 0.4157 | 24.8266 | 0.83032 | 1.5303 | 104120.4727 | 7794.4046 | 3154.4245 | 9796.638 | 18715.8273 | 97623.0414 | 8044.1838 | 15600.6873 | -5472.4794 | 40036.169 | 0.24427
151 | 0.32 | 0.39995 | 0.15389 | 2.4963 | 450 | 600 | 470 | 860.8692 | 884.7228 | 1065 | 898.6949 | 1528774.1358 | 4632.96 | 79.7793 | 16.7611 | 0.41494 | 24.8919 | 0.8303 | 1.5231 | 103629.7266 | 7794.2914 | 3148.646 | 9778.6931 | 18739.6741 | 97161.5364 | 8029.6718 | 15572.1548 | -5967.669 | 39962.8269 | 0.24448
152 | 0.32 | 0.39995 | 0.15337 | 2.5016 | 450 | 600 | 480 | 860.8693 | 884.7745 | 1065 | 896.7771 | 1525511.7372 | 4632.96 | 79.6386 | 16.7255 | 0.41405 | 24.9685 | 0.83029 | 1.5147 | 103057.6491 | 7794.1595 | 3141.9414 | 9757.8704 | 18767.9645 | 96625.5688 | 8012.8061 | 15538.9238 | -6489.7421 | 39877.7321 | 0.24474
153 | 0.32 | 0.39995 | 0.15285 | 2.5069 | 450 | 600 | 490 | 860.8691 | 884.8261 | 1065 | 894.8825 | 1522288.8087 | 4632.96 | 79.4996 | 16.6911 | 0.41318 | 25.044 | 0.83028 | 1.5064 | 102490.8182 | 7794.0293 | 3135.3373 | 9737.3276 | 18795.6472 | 96094.5328 | 7996.1268 | 15506.095 | -7007.2489 | 39793.9122 | 0.245
154 | 0.32 | 0.39995 | 0.15233 | 2.5122 | 450 | 600 | 500 | 860.8689 | 884.8764 | 1065 | 892.9822 | 1519056.261 | 4632.96 | 79.3607 | 16.6551 | 0.41229 | 25.1196 | 0.83026 | 1.4981 | 101926.6866 | 7793.8986 | 3128.5618 | 9716.3243 | 18823.5571 | 95566.0572 | 7979.363 | 15473.1681 | -7519.7708 | 39707.917 | 0.24526
155 | 0.32 | 0.39995 | 0.15897 | 2.4444 | 450 | 600 | 400 | 865.7439 | 887.9469 | 1070 | 917.7662 | 1561225.6289 | 4632.96 | 82.201 | 17.1179 | 0.42375 | 24.9931 | 0.83044 | 1.6069 | 109320.7808 | 7795.6025 | 3215.555 | 9986.4856 | 18777.7421 | 102506.4775 | 8198.0327 | 15902.6129 | -1812.3723 | 40811.6497 | 0.24135
156 | 0.32 | 0.39995 | 0.15843 | 2.4499 | 450 | 600 | 410 | 865.7435 | 887.9969 | 1070 | 915.6855 | 1557686.1285 | 4632.96 | 82.0474 | 17.0789 | 0.42278 | 25.0784 | 0.83043 | 1.5978 | 108699.1852 | 7795.4594 | 3208.1891 | 9963.614 | 18810.1033 | 101924.1307 | 8179.6427 | 15866.5596 | -2381.1804 | 40718.1618 | 0.24162
157 | 0.32 | 0.39995 | 0.15788 | 2.4555 | 450 | 600 | 420 | 865.7436 | 888.0464 | 1070 | 913.6221 | 1554176.1014 | 4632.96 | 81.8962 | 17.0406 | 0.42183 | 25.162 | 0.83041 | 1.5888 | 108083.3878 | 7795.3176 | 3201.0003 | 9941.2866 | 18840.8873 | 101347.2594 | 8161.5123 | 15830.8065 | -2943.8293 | 40626.9229 | 0.24189
158 | 0.32 | 0.39995 | 0.15735 | 2.461 | 450 | 600 | 430 | 865.7436 | 888.0954 | 1070 | 911.5786 | 1550699.8008 | 4632.96 | 81.7464 | 17.0026 | 0.42089 | 25.2448 | 0.8304 | 1.5798 | 107473.8789 | 7795.1771 | 3193.845 | 9919.0643 | 18871.4013 | 100776.2641 | 8143.5343 | 15795.397 | -3501.0574 | 40536.1072 | 0.24216
159 | 0.32 | 0.39995 | 0.15681 | 2.4665 | 450 | 600 | 440 | 865.7435 | 888.1443 | 1070 | 909.5526 | 1547253.4063 | 4632.96 | 81.5979 | 16.9647 | 0.41995 | 25.3268 | 0.83038 | 1.5709 | 106869.4842 | 7795.0378 | 3186.7141 | 9896.9201 | 18901.6037 | 100210.0726 | 8125.6787 | 15760.2921 | -4053.1791 | 40445.6022 | 0.24243
160 | 0.32 | 0.39995 | 0.15628 | 2.4719 | 450 | 600 | 450 | 865.7436 | 888.1919 | 1070 | 907.5437 | 1543836.0607 | 4632.96 | 81.4509 | 16.927 | 0.41902 | 25.4078 | 0.83037 | 1.5622 | 106272.193 | 7794.8997 | 3179.6491 | 9874.9794 | 18931.3987 | 99650.4957 | 8108.0176 | 15725.4831 | -4599.7757 | 40355.9346 | 0.2427
161 | 0.32 | 0.39995 | 0.15575 | 2.4773 | 450 | 600 | 460 | 865.7439 | 888.2402 | 1070 | 905.5568 | 1540456.1247 | 4632.96 | 81.3053 | 16.8898 | 0.41811 | 25.4882 | 0.83035 | 1.5535 | 105679.9903 | 7794.7631 | 3172.7278 | 9853.4807 | 18960.9447 | 99095.7005 | 8090.5748 | 15691.0551 | -5141.6438 | 40268.0895 | 0.24297
162 | 0.32 | 0.39995 | 0.15522 | 2.4827 | 450 | 600 | 470 | 865.7434 | 888.2881 | 1070 | 903.5869 | 1537105.1007 | 4632.96 | 81.161 | 16.8535 | 0.41719 | 25.568 | 0.83034 | 1.5448 | 105092.1047 | 7794.6277 | 3165.7797 | 9831.9065 | 18990.2568 | 98544.9835 | 8073.1972 | 15656.9216 | -5678.2947 | 40179.9051 | 0.24323
163 | 0.32 | 0.39995 | 0.15469 | 2.4881 | 450 | 600 | 480 | 865.7434 | 888.3358 | 1070 | 901.6363 | 1533786.8596 | 4632.96 | 81.0181 | 16.8172 | 0.41629 | 25.6469 | 0.83032 | 1.5363 | 104510.3914 | 7794.4936 | 3158.9479 | 9810.6891 | 19019.2633 | 98000.0289 | 8056.0368 | 15623.1221 | -6210.0985 | 40093.1963 | 0.24349
164 | 0.32 | 0.39995 | 0.15417 | 2.4935 | 450 | 600 | 490 | 865.7438 | 888.3833 | 1070 | 899.7048 | 1530501.118 | 4632.96 | 80.8767 | 16.7809 | 0.41541 | 25.7252 | 0.83031 | 1.5278 | 103934.5033 | 7794.3608 | 3152.2152 | 9789.7771 | 19048.0426 | 97460.5228 | 8039.0728 | 15589.6536 | -6737.0805 | 40007.7447 | 0.24375
165 | 0.32 | 0.39995 | 0.15365 | 2.4988 | 450 | 600 | 500 | 865.7416 | 888.4279 | 1070 | 897.7801 | 1527226.9357 | 4632.96 | 80.7347 | 16.7483 | 0.41453 | 25.8028 | 0.8303 | 1.5194 | 103362.5446 | 7794.2285 | 3145.5763 | 9769.1485 | 19076.6357 | 96924.664 | 8022.2625 | 15556.3029 | -7260.1119 | 39923.4845 | 0.24401
166 | 0.32 | 0.39995 | 0.16035 | 2.4303 | 450 | 600 | 400 | 870.6168 | 891.5338 | 1075 | 923.0904 | 1570290.7146 | 4632.96 | 83.6272 | 17.2167 | 0.4262 | 25.65 | 0.83048 | 1.6304 | 110906.7702 | 7795.9685 | 3234.173 | 10044.3076 | 19022.2439 | 104005.0668 | 8245.2233 | 15994.8682 | -1423.0271 | 41047.494 | 0.24006
167 | 0.32 | 0.39995 | 0.1598 | 2.4359 | 450 | 600 | 410 | 870.6168 | 891.5774 | 1075 | 920.9727 | 1566688.273 | 4632.96 | 83.4727 | 17.1781 | 0.42523 | 25.7367 | 0.83047 | 1.6212 | 110278.033 | 7795.8229 | 3226.7675 | 10021.3083 | 19054.0859 | 103416.0305 | 8226.6582 | 15958.174 | -2000.5654 | 40953.5038 | 0.24033
168 | 0.32 | 0.39995 | 0.15926 | 2.4414 | 450 | 600 | 420 | 870.6168 | 891.6223 | 1075 | 918.8817 | 1563131.2462 | 4632.96 | 83.3208 | 17.1391 | 0.42426 | 25.8215 | 0.83045 | 1.6121 | 109654.3678 | 7795.6792 | 3219.4465 | 9998.5716 | 19084.0339 | 102831.8206 | 8208.2644 | 15921.9423 | -2571.69 | 40860.5883 | 0.24061
169 | 0.32 | 0.39995 | 0.15872 | 2.4469 | 450 | 600 | 430 | 870.6168 | 891.6661 | 1075 | 916.8052 | 1559598.8889 | 4632.96 | 83.1678 | 17.1008 | 0.4233 | 25.908 | 0.83044 | 1.603 | 109036.8144 | 7795.5364 | 3212.1486 | 9975.9084 | 19117.0915 | 102253.2237 | 8190.0097 | 15885.962 | -3140.1641 | 40767.9644 | 0.24088
170 | 0.32 | 0.39995 | 0.15818 | 2.4524 | 450 | 600 | 440 | 870.6168 | 891.7119 | 1075 | 914.7573 | 1556115.07 | 4632.96 | 83.0174 | 17.062 | 0.42236 | 25.9926 | 0.83042 | 1.594 | 108423.6985 | 7795.3956 | 3205.0129 | 9953.7442 | 19148.2388 | 101678.8683 | 8171.9764 | 15850.4761 | -3702.6177 | 40677.399 | 0.24115
171 | 0.32 | 0.39995 | 0.15765 | 2.4579 | 450 | 600 | 450 | 870.6168 | 891.7575 | 1075 | 912.7285 | 1552663.9041 | 4632.96 | 82.8702 | 17.0233 | 0.42142 | 26.0747 | 0.83041 | 1.5851 | 107816.2183 | 7795.2561 | 3197.8667 | 9931.5516 | 19176.7013 | 101109.8713 | 8154.0484 | 15815.3228 | -4257.7792 | 40586.7007 | 0.24142
172 | 0.32 | 0.39995 | 0.15712 | 2.4633 | 450 | 600 | 460 | 870.6168 | 891.7998 | 1075 | 910.7082 | 1549227.0967 | 4632.96 | 82.721 | 16.9866 | 0.42049 | 26.1592 | 0.83039 | 1.5763 | 107216.6501 | 7795.1172 | 3190.7875 | 9909.5668 | 19209.5017 | 100548.08 | 8136.3294 | 15780.3157 | -4810.8316 | 40496.8527 | 0.24168
173 | 0.32 | 0.39995 | 0.15659 | 2.4687 | 450 | 600 | 470 | 870.6167 | 891.8447 | 1075 | 908.7182 | 1545841.8308 | 4632.96 | 82.5751 | 16.9499 | 0.41958 | 26.2415 | 0.83038 | 1.5675 | 106620.7255 | 7794.9804 | 3183.9265 | 9888.2539 | 19239.8012 | 99989.834 | 8118.8621 | 15745.8336 | -5357.5914 | 40409.7742 | 0.24195
174 | 0.32 | 0.39995 | 0.15606 | 2.4741 | 450 | 600 | 480 | 870.6168 | 891.8889 | 1075 | 906.7416 | 1542479.476 | 4632.96 | 82.4301 | 16.9116 | 0.41866 | 26.3229 | 0.83036 | 1.5588 | 106030.6182 | 7794.8445 | 3176.8889 | 9866.4013 | 19269.75 | 99437.012 | 8101.3678 | 15711.5849 | -5899.2856 | 40320.4546 | 0.24221
175 | 0.32 | 0.39995 | 0.15554 | 2.4795 | 450 | 600 | 490 | 870.6168 | 891.9322 | 1075 | 904.7818 | 1539145.4669 | 4632.96 | 82.2867 | 16.875 | 0.41775 | 26.4036 | 0.83035 | 1.5503 | 105446.2473 | 7794.7098 | 3170.0221 | 9845.0751 | 19299.4087 | 98889.5631 | 8084.1262 | 15677.6249 | -6435.8 | 40233.3022 | 0.24247
176 | 0.32 | 0.39995 | 0.15504 | 2.485 | 450 | 600 | 500 | 870.6155 | 891.9606 | 1075 | 902.781 | 1535741.896 | 4632.96 | 82.1406 | 16.8446 | 0.4168 | 26.4827 | 0.83033 | 1.5419 | 104874.7338 | 7794.5723 | 3162.7901 | 9822.6166 | 19329.4842 | 98353.7838 | 8066.8386 | 15642.9564 | -6966.9741 | 40141.5149 | 0.24273
177 | 0.32 | 0.40999 | 0.14343 | 2.6392 | 450 | 600 | 400 | 792.8521 | 833.3568 | 1000 | 850.0307 | 1410537.2047 | 4632.96 | 62.9179 | 15.8537 | 0.39245 | 13.8697 | 0.82995 | 1.3064 | 89114.1141 | 7790.9458 | 2978 | 9248.7431 | 14645.8727 | 83366.8194 | 7595.1957 | 14728.9255 | -3575.722 | 37798.8852 | 0.26241
178 | 0.32 | 0.40999 | 0.1429 | 2.6445 | 450 | 600 | 410 | 792.852 | 833.461 | 1000 | 848.3273 | 1407710.0035 | 4632.96 | 62.7919 | 15.8219 | 0.39166 | 13.9285 | 0.82993 | 1.2989 | 88604.1152 | 7790.8287 | 2972.0323 | 9230.2092 | 14669.8558 | 82889.0892 | 7580.1648 | 14699.4097 | -4020.9485 | 37723.1387 | 0.26268
179 | 0.32 | 0.40999 | 0.1424 | 2.6495 | 450 | 600 | 420 | 792.8521 | 833.554 | 1000 | 846.7238 | 1405049.9237 | 4632.96 | 62.6792 | 15.792 | 0.39092 | 13.9813 | 0.82992 | 1.2919 | 88127.8819 | 7790.7184 | 2966.4143 | 9212.7615 | 14687.1536 | 82442.6388 | 7566.088 | 14671.6236 | -4448.3411 | 37651.8314 | 0.26292
180 | 0.32 | 0.40999 | 0.14189 | 2.6546 | 450 | 600 | 430 | 792.8525 | 833.6514 | 1000 | 845.0834 | 1402330.6344 | 4632.96 | 62.5618 | 15.7614 | 0.39017 | 14.0369 | 0.82991 | 1.2848 | 87643.1435 | 7790.6057 | 2960.6673 | 9194.9132 | 14707.711 | 81988.3651 | 7551.738 | 14643.1996 | -4876.2217 | 37578.8866 | 0.26318
181 | 0.32 | 0.40999 | 0.14136 | 2.6599 | 450 | 600 | 440 | 792.8524 | 833.7523 | 1000 | 843.4087 | 1399550.5307 | 4632.96 | 62.4403 | 15.7302 | 0.38939 | 14.0932 | 0.8299 | 1.2774 | 87140.8372 | 7790.4905 | 2954.8003 | 9176.6921 | 14728.5455 | 81518.0736 | 7536.9457 | 14614.1819 | -5311.4112 | 37504.4184 | 0.26344
182 | 0.32 | 0.40999 | 0.14088 | 2.6646 | 450 | 600 | 450 | 792.8515 | 833.843 | 1000 | 841.9233 | 1397079.3695 | 4632.96 | 62.3323 | 15.7025 | 0.38871 | 14.1432 | 0.82989 | 1.2708 | 86695.1782 | 7790.3884 | 2949.5964 | 9160.5302 | 14747.048 | 81099.802 | 7523.8095 | 14588.4436 | -5723.2765 | 37438.3663 | 0.26366
183 | 0.32 | 0.40999 | 0.14037 | 2.6697 | 450 | 600 | 460 | 792.8518 | 833.941 | 1000 | 840.2971 | 1394383.1407 | 4632.96 | 62.2152 | 15.6722 | 0.38796 | 14.1983 | 0.82988 | 1.2638 | 86211.5889 | 7790.2766 | 2943.8993 | 9142.8368 | 14767.47 | 80646.8466 | 7509.5261 | 14560.2663 | -6145.505 | 37366.0547 | 0.26392
184 | 0.32 | 0.40999 | 0.13987 | 2.6747 | 450 | 600 | 470 | 792.8516 | 834.0359 | 1000 | 838.745 | 1391806.1735 | 4632.96 | 62.103 | 15.6432 | 0.38724 | 14.2507 | 0.82986 | 1.2569 | 85747.6859 | 7790.1699 | 2938.4617 | 9125.9493 | 14786.9318 | 80212.0253 | 7495.8428 | 14533.3724 | -6558.9894 | 37297.0368 | 0.26416
185 | 0.32 | 0.40999 | 0.13938 | 2.6795 | 450 | 600 | 480 | 792.8517 | 834.1292 | 1000 | 837.2247 | 1389284.2009 | 4632.96 | 61.993 | 15.6149 | 0.38654 | 14.3023 | 0.82985 | 1.2503 | 85293.4365 | 7790.0654 | 2933.1354 | 9109.4073 | 14806.1226 | 79786.1366 | 7482.4411 | 14507.0288 | -6967.2717 | 37229.4311 | 0.26439
186 | 0.32 | 0.40999 | 0.13888 | 2.6845 | 450 | 600 | 490 | 792.8518 | 834.2245 | 1000 | 835.6909 | 1386739.4434 | 4632.96 | 61.8813 | 15.5863 | 0.38583 | 14.3544 | 0.82984 | 1.2435 | 84831.3905 | 7789.9599 | 2927.7619 | 9092.7192 | 14825.5781 | 79353.1887 | 7468.8487 | 14480.4523 | -7377.812 | 37161.2278 | 0.26463
187 | 0.32 | 0.40999 | 0.13837 | 2.6895 | 450 | 600 | 500 | 792.8518 | 834.3247 | 1000 | 834.1366 | 1384160.2028 | 4632.96 | 61.7685 | 15.5573 | 0.38511 | 14.4084 | 0.82983 | 1.2366 | 84363.9392 | 7789.8531 | 2922.3166 | 9075.8076 | 14846.0654 | 78915.3853 | 7455.0929 | 14453.5201 | -7783.1158 | 37092.1117 | 0.26487
188 | 0.32 | 0.40999 | 0.1446 | 2.6275 | 450 | 600 | 400 | 797.7216 | 837.109 | 1005 | 853.7987 | 1416787.6063 | 4632.96 | 63.9724 | 15.924 | 0.39419 | 14.4283 | 0.82997 | 1.3231 | 90238.3875 | 7791.2048 | 2991.2038 | 9289.7493 | 14854.117 | 84430.9601 | 7628.7017 | 14794.214 | -3399.3726 | 37966.4256 | 0.26133
189 | 0.32 | 0.40999 | 0.14408 | 2.6327 | 450 | 600 | 410 | 797.7216 | 837.2057 | 1005 | 852.1071 | 1413980.6679 | 4632.96 | 63.8504 | 15.8924 | 0.39341 | 14.4864 | 0.82996 | 1.3157 | 89734.7043 | 7791.0885 | 2985.2778 | 9271.3449 | 14875.5753 | 83959.0029 | 7613.8294 | 14764.9044 | -3845.226 | 37891.2083 | 0.26158
190 | 0.32 | 0.40999 | 0.14356 | 2.6378 | 450 | 600 | 420 | 797.7217 | 837.3007 | 1005 | 850.4595 | 1411247.1282 | 4632.96 | 63.731 | 15.8617 | 0.39265 | 14.5429 | 0.82995 | 1.3085 | 89241.669 | 7790.9753 | 2979.5055 | 9253.4181 | 14896.4802 | 83496.9047 | 7599.2933 | 14736.3553 | -4286.3983 | 37817.9427 | 0.26183
191 | 0.32 | 0.40999 | 0.14305 | 2.643 | 450 | 600 | 430 | 797.7217 | 837.3959 | 1005 | 848.8074 | 1408505.5457 | 4632.96 | 63.6117 | 15.8309 | 0.39189 | 14.5996 | 0.82994 | 1.3012 | 88749.2358 | 7790.8617 | 2973.7174 | 9235.4419 | 14917.4676 | 83035.446 | 7584.757 | 14707.7278 | -4723.7775 | 37744.4758 | 0.26209
192 | 0.32 | 0.40999 | 0.14254 | 2.6481 | 450 | 600 | 440 | 797.7217 | 837.4912 | 1005 | 847.1723 | 1405792.3622 | 4632.96 | 63.4932 | 15.8004 | 0.39113 | 14.6559 | 0.82993 | 1.294 | 88260.1631 | 7790.7493 | 2967.989 | 9217.6514 | 14938.382 | 82577.1596 | 7570.3369 | 14679.3958 | -5158.1985 | 37671.7674 | 0.26233
193 | 0.32 | 0.40999 | 0.14197 | 2.6537 | 450 | 600 | 450 | 797.7216 | 837.5952 | 1005 | 845.3775 | 1402813.608 | 4632.96 | 63.3638 | 15.7669 | 0.3903 | 14.7177 | 0.82991 | 1.2862 | 87725.6766 | 7790.6259 | 2961.7009 | 9198.1226 | 14961.403 | 82077.3282 | 7554.568 | 14648.2956 | -5604.3806 | 37591.9548 | 0.26262
194 | 0.32 | 0.40999 | 0.14147 | 2.6588 | 450 | 600 | 460 | 797.7216 | 837.6888 | 1005 | 843.7526 | 1400117.0921 | 4632.96 | 63.2469 | 15.7366 | 0.38955 | 14.7742 | 0.8299 | 1.2792 | 87246.0428 | 7790.5142 | 2956.0083 | 9180.4431 | 14982.8719 | 81627.852 | 7540.3645 | 14620.1404 | -6028.1243 | 37519.7001 | 0.26287
195 | 0.32 | 0.40999 | 0.14102 | 2.6633 | 450 | 600 | 470 | 797.7219 | 837.7722 | 1005 | 842.3361 | 1397768.6534 | 4632.96 | 63.1447 | 15.7102 | 0.3889 | 14.8223 | 0.82989 | 1.2729 | 86821.8336 | 7790.4168 | 2951.0459 | 9165.0315 | 14999.9724 | 81229.3199 | 7527.8486 | 14595.5969 | -6433.9137 | 37456.7141 | 0.26308
196 | 0.32 | 0.40999 | 0.14052 | 2.6683 | 450 | 600 | 480 | 797.7217 | 837.8652 | 1005 | 840.7579 | 1395148.3519 | 4632.96 | 63.03 | 15.6808 | 0.38817 | 14.877 | 0.82988 | 1.266 | 86350.4408 | 7790.3083 | 2945.5169 | 9147.86 | 15020.7174 | 80787.5773 | 7513.9429 | 14568.2508 | -6852.7304 | 37386.5357 | 0.26332
197 | 0.32 | 0.40999 | 0.14003 | 2.673 | 450 | 600 | 490 | 797.7216 | 837.954 | 1005 | 839.2638 | 1392668.1415 | 4632.96 | 62.9208 | 15.6529 | 0.38748 | 14.9289 | 0.82987 | 1.2594 | 85901.7184 | 7790.2056 | 2940.2823 | 9131.6029 | 15040.5504 | 80366.6901 | 7500.7241 | 14542.361 | -7263.7081 | 37320.0945 | 0.26355
198 | 0.32 | 0.40999 | 0.13947 | 2.6787 | 450 | 600 | 500 | 797.7216 | 838.058 | 1005 | 837.4981 | 1389738.5801 | 4632.96 | 62.7928 | 15.62 | 0.38666 | 14.9905 | 0.82986 | 1.2517 | 85375.939 | 7790.0842 | 2934.0963 | 9112.3914 | 15064.2437 | 79875.2796 | 7485.2153 | 14511.7659 | -7695.3974 | 37241.5784 | 0.26384
199 | 0.32 | 0.40999 | 0.14577 | 2.6157 | 450 | 600 | 400 | 802.5921 | 840.8502 | 1010 | 857.6478 | 1423174.9437 | 4632.96 | 65.0455 | 15.9958 | 0.39597 | 14.9919 | 0.83 | 1.3401 | 91380.3552 | 7791.4694 | 3004.6929 | 9331.6418 | 15064.1324 | 85511.921 | 7662.7981 | 14860.9108 | -3217.8062 | 38137.58 | 0.26023
200 | 0.32 | 0.40999 | 0.14525 | 2.621 | 450 | 600 | 410 | 802.5922 | 840.9436 | 1010 | 855.9393 | 1420340.1833 | 4632.96 | 64.9223 | 15.9639 | 0.39518 | 15.0516 | 0.82999 | 1.3326 | 90872.7856 | 7791.352 | 2998.7072 | 9313.0519 | 15086.1972 | 85036.2678 | 7647.7993 | 14831.3059 | -3669.6404 | 38061.6047 | 0.26048
201 | 0.32 | 0.40999 | 0.1424 | 2.6495 | 450 | 600 | 420 | 792.8521 | 833.554 | 1000 | 846.7238 | 1405049.9237 | 4632.96 | 62.6792 | 15.792 | 0.39092 | 13.9813 | 0.82992 | 1.2919 | 88127.8819 | 7790.7184 | 2966.4143 | 9212.7615 | 14687.1536 | 82442.6388 | 7566.088 | 14671.6236 | -4448.3411 | 37651.8314 | 0.26292
202 | 0.32 | 0.40999 | 0.14189 | 2.6546 | 450 | 600 | 430 | 792.8525 | 833.6514 | 1000 | 845.0834 | 1402330.6344 | 4632.96 | 62.5618 | 15.7614 | 0.39017 | 14.0369 | 0.82991 | 1.2848 | 87643.1435 | 7790.6057 | 2960.6673 | 9194.9132 | 14707.711 | 81988.3651 | 7551.738 | 14643.1996 | -4876.2217 | 37578.8866 | 0.26318
203 | 0.32 | 0.40999 | 0.14136 | 2.6599 | 450 | 600 | 440 | 792.8524 | 833.7523 | 1000 | 843.4087 | 1399550.5307 | 4632.96 | 62.4403 | 15.7302 | 0.38939 | 14.0932 | 0.8299 | 1.2774 | 87140.8372 | 7790.4905 | 2954.8003 | 9176.6921 | 14728.5455 | 81518.0736 | 7536.9457 | 14614.1819 | -5311.4112 | 37504.4184 | 0.26344
204 | 0.32 | 0.40999 | 0.14088 | 2.6646 | 450 | 600 | 450 | 792.8515 | 833.843 | 1000 | 841.9233 | 1397079.3695 | 4632.96 | 62.3323 | 15.7025 | 0.38871 | 14.1432 | 0.82989 | 1.2708 | 86695.1782 | 7790.3884 | 2949.5964 | 9160.5302 | 14747.048 | 81099.802 | 7523.8095 | 14588.4436 | -5723.2765 | 37438.3663 | 0.26366
205 | 0.32 | 0.40999 | 0.14037 | 2.6697 | 450 | 600 | 460 | 792.8518 | 833.941 | 1000 | 840.2971 | 1394383.1407 | 4632.96 | 62.2152 | 15.6722 | 0.38796 | 14.1983 | 0.82988 | 1.2638 | 86211.5889 | 7790.2766 | 2943.8993 | 9142.8368 | 14767.47 | 80646.8466 | 7509.5261 | 14560.2663 | -6145.505 | 37366.0547 | 0.26392
206 | 0.32 | 0.40999 | 0.13987 | 2.6747 | 450 | 600 | 470 | 792.8516 | 834.0359 | 1000 | 838.745 | 1391806.1735 | 4632.96 | 62.103 | 15.6432 | 0.38724 | 14.2507 | 0.82986 | 1.2569 | 85747.6859 | 7790.1699 | 2938.4617 | 9125.9493 | 14786.9318 | 80212.0253 | 7495.8428 | 14533.3724 | -6558.9894 | 37297.0368 | 0.26416
207 | 0.32 | 0.40999 | 0.13938 | 2.6795 | 450 | 600 | 480 | 792.8517 | 834.1292 | 1000 | 837.2247 | 1389284.2009 | 4632.96 | 61.993 | 15.6149 | 0.38654 | 14.3023 | 0.82985 | 1.2503 | 85293.4365 | 7790.0654 | 2933.1354 | 9109.4073 | 14806.1226 | 79786.1366 | 7482.4411 | 14507.0288 | -6967.2717 | 37229.4311 | 0.26439
208 | 0.32 | 0.40999 | 0.13888 | 2.6845 | 450 | 600 | 490 | 792.8518 | 834.2245 | 1000 | 835.6909 | 1386739.4434 | 4632.96 | 61.8813 | 15.5863 | 0.38583 | 14.3544 | 0.82984 | 1.2435 | 84831.3905 | 7789.9599 | 2927.7619 | 9092.7192 | 14825.5781 | 79353.1887 | 7468.8487 | 14480.4523 | -7377.812 | 37161.2278 | 0.26463
209 | 0.32 | 0.40999 | 0.13837 | 2.6895 | 450 | 600 | 500 | 792.8518 | 834.3247 | 1000 | 834.1366 | 1384160.2028 | 4632.96 | 61.7685 | 15.5573 | 0.38511 | 14.4084 | 0.82983 | 1.2366 | 84363.9392 | 7789.8531 | 2922.3166 | 9075.8076 | 14846.0654 | 78915.3853 | 7455.0929 | 14453.5201 | -7783.1158 | 37092.1117 | 0.26487
210 | 0.32 | 0.41 | 0.14696 | 2.604 | 450 | 600 | 400 | 807.4629 | 844.5795 | 1015 | 861.519 | 1429594.6024 | 4632.96 | 66.1363 | 16.068 | 0.39776 | 15.5623 | 0.83003 | 1.3573 | 92541.0504 | 7791.7356 | 3018.2597 | 9373.7752 | 15276.6332 | 86610.6278 | 7697.3352 | 14927.9877 | -3019.1552 | 38309.7098 | 0.25913
211 | 0.32 | 0.40999 | 0.14644 | 2.6092 | 450 | 600 | 410 | 807.4632 | 844.6707 | 1015 | 859.8077 | 1426757.404 | 4632.96 | 66.0121 | 16.0361 | 0.39697 | 15.6232 | 0.83002 | 1.3498 | 92027.9939 | 7791.6179 | 3012.2645 | 9355.1561 | 15299.1119 | 86129.82 | 7682.2197 | 14898.3363 | -3480.5741 | 38233.6152 | 0.25938
212 | 0.32 | 0.40999 | 0.14592 | 2.6144 | 450 | 600 | 420 | 807.4634 | 844.7614 | 1015 | 858.0745 | 1423882.8027 | 4632.96 | 65.8871 | 16.0038 | 0.39617 | 15.6853 | 0.83001 | 1.3422 | 91515.2273 | 7791.4988 | 3006.1924 | 9336.298 | 15322.4926 | 85649.3436 | 7667.0478 | 14868.3042 | -3936.473 | 38156.5438 | 0.25964
213 | 0.32 | 0.40999 | 0.1454 | 2.6196 | 450 | 600 | 430 | 807.4635 | 844.8521 | 1015 | 856.3941 | 1421095.24 | 4632.96 | 65.7643 | 15.9724 | 0.39539 | 15.7459 | 0.82999 | 1.3348 | 91010.6672 | 7791.3833 | 3000.3052 | 9318.0142 | 15345.5766 | 85176.4877 | 7652.1895 | 14839.1868 | -4390.2212 | 38081.8199 | 0.25989
214 | 0.32 | 0.40999 | 0.14488 | 2.6247 | 450 | 600 | 440 | 807.4636 | 844.9412 | 1015 | 854.7152 | 1418309.8001 | 4632.96 | 65.644 | 15.9411 | 0.39461 | 15.8043 | 0.82998 | 1.3275 | 90510.2052 | 7791.2678 | 2994.4233 | 9299.7468 | 15366.0196 | 84707.5468 | 7637.418 | 14810.0955 | -4837.2788 | 38007.1628 | 0.26015
215 | 0.32 | 0.40999 | 0.14437 | 2.6296 | 450 | 600 | 450 | 807.4636 | 845.0334 | 1015 | 853.1153 | 1415655.2442 | 4632.96 | 65.5248 | 15.9113 | 0.39388 | 15.8634 | 0.82997 | 1.3203 | 90020.8744 | 7791.1578 | 2988.8183 | 9282.3395 | 15389.3889 | 84248.8276 | 7623.0918 | 14782.3738 | -5282.4311 | 37936.0207 | 0.26038
216 | 0.32 | 0.40999 | 0.14385 | 2.6349 | 450 | 600 | 460 | 807.4636 | 845.1189 | 1015 | 851.3924 | 1412796.4009 | 4632.96 | 65.4025 | 15.8791 | 0.39308 | 15.9236 | 0.82996 | 1.3129 | 89519.8688 | 7791.0394 | 2982.7821 | 9263.5931 | 15411.4169 | 83779.5019 | 7608.185 | 14752.5197 | -5723.6661 | 37859.406 | 0.26064
217 | 0.32 | 0.40999 | 0.14335 | 2.64 | 450 | 600 | 470 | 807.4636 | 845.2059 | 1015 | 849.7597 | 1410087.1579 | 4632.96 | 65.2853 | 15.8487 | 0.39233 | 15.9807 | 0.82995 | 1.3058 | 89033.7055 | 7790.9271 | 2977.0621 | 9245.8283 | 15431.6524 | 83323.9276 | 7593.8299 | 14724.2288 | -6159.0345 | 37786.8031 | 0.26089
218 | 0.32 | 0.40999 | 0.14284 | 2.6451 | 450 | 600 | 480 | 807.4636 | 845.2938 | 1015 | 848.1378 | 1407395.9066 | 4632.96 | 65.1684 | 15.8184 | 0.39158 | 16.0379 | 0.82993 | 1.2987 | 88549.7973 | 7790.8156 | 2971.3798 | 9228.1811 | 15452.3938 | 82870.5002 | 7579.5511 | 14696.1251 | -6590.9769 | 37714.6805 | 0.26114
219 | 0.32 | 0.40999 | 0.14234 | 2.6501 | 450 | 600 | 490 | 807.4637 | 845.3807 | 1015 | 846.5338 | 1404734.2467 | 4632.96 | 65.052 | 15.7885 | 0.39084 | 16.0953 | 0.82992 | 1.2917 | 88071.7043 | 7790.7054 | 2965.7604 | 9210.7288 | 15474.0032 | 82422.4556 | 7565.4384 | 14668.3319 | -7019.5608 | 37643.3547 | 0.26138
220 | 0.32 | 0.40999 | 0.14184 | 2.6551 | 450 | 600 | 500 | 807.4636 | 845.4671 | 1015 | 844.9465 | 1402100.1851 | 4632.96 | 64.9351 | 15.7589 | 0.3901 | 16.1539 | 0.82991 | 1.2847 | 87598.0943 | 7790.5962 | 2960.1993 | 9193.4578 | 15497.782 | 81978.5369 | 7551.4618 | 14640.8274 | -7446.3133 | 37572.7699 | 0.26162
221 | 0.32 | 0.41 | 0.14816 | 2.592 | 450 | 600 | 400 | 812.3334 | 848.2976 | 1020 | 865.4892 | 1436171.2995 | 4632.96 | 67.2453 | 16.1421 | 0.39959 | 16.1374 | 0.83006 | 1.3749 | 93723.1307 | 7792.0085 | 3032.1748 | 9416.9905 | 15491.92 | 87729.4907 | 7732.5859 | 14996.7831 | -2814.2231 | 38486.2494 | 0.25802
222 | 0.32 | 0.41 | 0.1476 | 2.5977 | 450 | 600 | 410 | 812.3338 | 848.3899 | 1020 | 863.6126 | 1433060.0922 | 4632.96 | 67.1093 | 16.1071 | 0.39872 | 16.2058 | 0.83005 | 1.3667 | 93166.9687 | 7791.8795 | 3025.6002 | 9396.5719 | 15518.0759 | 87208.9621 | 7716.1476 | 14964.266 | -3296.345 | 38402.801 | 0.2583
223 | 0.32 | 0.41 | 0.14706 | 2.603 | 450 | 600 | 420 | 812.3346 | 848.4812 | 1020 | 861.8551 | 1430149.4107 | 4632.96 | 66.9821 | 16.0743 | 0.39791 | 16.2704 | 0.83003 | 1.359 | 92641.5105 | 7791.7587 | 3019.4429 | 9377.4494 | 15542.2855 | 86716.746 | 7700.656 | 14933.8129 | -3762.7915 | 38324.649 | 0.25856
224 | 0.32 | 0.41 | 0.14653 | 2.6082 | 450 | 600 | 430 | 812.3351 | 848.5703 | 1020 | 860.1324 | 1427294.864 | 4632.96 | 66.8564 | 16.0422 | 0.39712 | 16.3333 | 0.83002 | 1.3514 | 92123.4691 | 7791.6403 | 3013.4075 | 9358.7052 | 15565.8458 | 86231.4201 | 7685.4106 | 14903.9623 | -4227.1344 | 38248.0435 | 0.25882
225 | 0.32 | 0.41 | 0.14602 | 2.6133 | 450 | 600 | 440 | 812.3348 | 848.6557 | 1020 | 858.4566 | 1424511.7565 | 4632.96 | 66.7349 | 16.0109 | 0.39634 | 16.3936 | 0.83001 | 1.344 | 91622.9724 | 7791.525 | 3007.5363 | 9340.4711 | 15588.0835 | 85762.2737 | 7670.6453 | 14874.924 | -4680.3977 | 38173.5227 | 0.25906
226 | 0.32 | 0.40999 | 0.14549 | 2.6186 | 450 | 600 | 450 | 812.3357 | 848.7444 | 1020 | 856.7028 | 1421607.6975 | 4632.96 | 66.6097 | 15.9782 | 0.39553 | 16.457 | 0.83 | 1.3364 | 91104.946 | 7791.4045 | 3001.3923 | 9321.3896 | 15611.0876 | 85277.173 | 7655.3142 | 14844.5364 | -5135.0275 | 38095.5387 | 0.25933
227 | 0.32 | 0.40999 | 0.14498 | 2.6237 | 450 | 600 | 460 | 812.3358 | 848.8297 | 1020 | 855.0405 | 1418850.2038 | 4632.96 | 66.4905 | 15.9472 | 0.39477 | 16.5162 | 0.82998 | 1.3292 | 90610.1433 | 7791.2902 | 2995.5684 | 9303.3025 | 15632.1034 | 84813.471 | 7640.7023 | 14815.7323 | -5579.6495 | 38021.6187 | 0.25958
228 | 0.32 | 0.40999 | 0.14447 | 2.6288 | 450 | 600 | 470 | 812.3358 | 848.9157 | 1020 | 853.3914 | 1416114.3295 | 4632.96 | 66.3718 | 15.9164 | 0.394 | 16.575 | 0.82997 | 1.3219 | 90116.0155 | 7791.1768 | 2989.791 | 9285.3598 | 15652.8371 | 84350.4908 | 7626.143 | 14787.158 | -6022.6382 | 37948.2886 | 0.25982
229 | 0.32 | 0.40999 | 0.14402 | 2.6333 | 450 | 600 | 480 | 812.3359 | 848.9915 | 1020 | 851.9298 | 1413689.3065 | 4632.96 | 66.2659 | 15.8892 | 0.39333 | 16.6274 | 0.82996 | 1.3155 | 89678.6699 | 7791.0763 | 2984.6702 | 9269.4561 | 15671.7403 | 83939.6074 | 7613.2364 | 14761.831 | -6445.1679 | 37883.2919 | 0.26003
230 | 0.32 | 0.40999 | 0.14357 | 2.6376 | 450 | 600 | 490 | 812.3359 | 849.0685 | 1020 | 850.5456 | 1411392.4208 | 4632.96 | 66.1642 | 15.8634 | 0.39269 | 16.6784 | 0.82995 | 1.3093 | 89257.4919 | 7790.9812 | 2979.8209 | 9254.3958 | 15690.6173 | 83543.6239 | 7600.8705 | 14737.8471 | -6860.1721 | 37821.742 | 0.26023
231 | 0.32 | 0.40999 | 0.14294 | 2.6441 | 450 | 600 | 500 | 812.3359 | 849.1715 | 1020 | 848.4506 | 1407916.0855 | 4632.96 | 66.0147 | 15.8243 | 0.39172 | 16.7536 | 0.82994 | 1.3003 | 88643.7968 | 7790.8372 | 2972.4813 | 9231.6011 | 15718.7287 | 82971.2777 | 7582.688 | 14701.5461 | -7334.1122 | 37728.5827 | 0.26057
232 | 0.32 | 0.41 | 0.14937 | 2.5799 | 450 | 600 | 400 | 817.2066 | 852.0048 | 1025 | 869.5466 | 1442904.9353 | 4632.96 | 68.3781 | 16.2178 | 0.40146 | 16.7154 | 0.83009 | 1.3929 | 94933.4674 | 7792.2875 | 3046.3951 | 9461.1599 | 15705.8743 | 88874.9845 | 7768.6527 | 15067.0874 | -2592.5685 | 38666.6486 | 0.2569
233 | 0.32 | 0.41 | 0.14884 | 2.5852 | 450 | 600 | 410 | 817.2066 | 852.0902 | 1025 | 867.769 | 1439955.187 | 4632.96 | 68.2494 | 16.1846 | 0.40064 | 16.7806 | 0.83008 | 1.3851 | 94403.3687 | 7792.1653 | 3040.1674 | 9441.8184 | 15729.9791 | 88378.2682 | 7753.0094 | 15036.2856 | -3069.3486 | 38587.603 | 0.25716
234 | 0.32 | 0.41 | 0.14831 | 2.5905 | 450 | 600 | 420 | 817.2073 | 852.1761 | 1025 | 866.0134 | 1437041.955 | 4632.96 | 68.1223 | 16.1519 | 0.39983 | 16.8457 | 0.83006 | 1.3774 | 93878.5957 | 7792.0445 | 3034.0189 | 9422.6932 | 15754.0934 | 87886.5467 | 7737.5369 | 15005.8651 | -3541.7795 | 38509.5625 | 0.25741
235 | 0.32 | 0.41 | 0.14779 | 2.5957 | 450 | 600 | 430 | 817.207 | 852.2602 | 1025 | 864.2681 | 1434145.738 | 4632.96 | 67.996 | 16.1193 | 0.39903 | 16.9095 | 0.83005 | 1.3697 | 93358.5947 | 7791.9246 | 3027.903 | 9403.723 | 15777.5325 | 87399.2843 | 7722.1858 | 14975.6237 | -4009.5787 | 38431.9365 | 0.25767
236 | 0.32 | 0.41 | 0.14726 | 2.601 | 450 | 600 | 440 | 817.2068 | 852.3442 | 1025 | 862.5066 | 1431223.5036 | 4632.96 | 67.8677 | 16.0865 | 0.39821 | 16.975 | 0.83004 | 1.3621 | 92835.9187 | 7791.8035 | 3021.7318 | 9384.5569 | 15802.8821 | 86909.6043 | 7706.7373 | 14945.1008 | -4477.0031 | 38353.6075 | 0.25793
237 | 0.32 | 0.41 | 0.14675 | 2.606 | 450 | 600 | 450 | 817.2077 | 852.4282 | 1025 | 860.863 | 1428503.573 | 4632.96 | 67.7458 | 16.0558 | 0.39745 | 17.0371 | 0.83003 | 1.3547 | 92334.82 | 7791.6905 | 3015.9738 | 9366.6743 | 15826.8913 | 86439.8476 | 7692.0523 | 14916.6224 | -4939.9321 | 38280.5234 | 0.25816
238 | 0.32 | 0.40999 | 0.1463 | 2.6105 | 450 | 600 | 460 | 817.2086 | 852.5 | 1025 | 859.3657 | 1426025.5731 | 4632.96 | 67.6414 | 16.0279 | 0.39676 | 17.0905 | 0.83002 | 1.3482 | 91897.401 | 7791.5875 | 3010.728 | 9350.3826 | 15844.3822 | 86028.6596 | 7679.0398 | 14890.6776 | -5365.3148 | 38213.9413 | 0.25838
239 | 0.32 | 0.40999 | 0.14567 | 2.6168 | 450 | 600 | 470 | 817.209 | 852.6021 | 1025 | 857.3005 | 1422601.3072 | 4632.96 | 67.4904 | 15.9894 | 0.39581 | 17.1687 | 0.83 | 1.3392 | 91280.4973 | 7791.4456 | 3003.4926 | 9327.9117 | 15875.3741 | 85452.889 | 7660.8739 | 14854.8923 | -5858.6754 | 38122.1053 | 0.2587
240 | 0.32 | 0.40999 | 0.14521 | 2.6215 | 450 | 600 | 480 | 817.2091 | 852.6773 | 1025 | 855.775 | 1420070.4273 | 4632.96 | 67.3821 | 15.9609 | 0.39511 | 17.2228 | 0.82999 | 1.3325 | 90826.295 | 7791.3407 | 2998.1482 | 9311.3135 | 15893.2267 | 85026.4945 | 7647.453 | 14828.4593 | -6288.6575 | 38054.2704 | 0.25892
241 | 0.32 | 0.40999 | 0.14466 | 2.627 | 450 | 600 | 490 | 817.2091 | 852.7648 | 1025 | 853.9848 | 1417099.8768 | 4632.96 | 67.2536 | 15.9275 | 0.39428 | 17.2886 | 0.82998 | 1.3248 | 90296.7517 | 7791.2176 | 2991.8763 | 9291.8351 | 15917.534 | 84531.0622 | 7631.7942 | 14797.4394 | -6742.0559 | 37974.6641 | 0.2592
242 | 0.32 | 0.40999 | 0.14415 | 2.6321 | 450 | 600 | 500 | 817.2092 | 852.8468 | 1025 | 852.31 | 1414321.4656 | 4632.96 | 67.1335 | 15.8963 | 0.39351 | 17.3503 | 0.82996 | 1.3175 | 89802.5077 | 7791.1025 | 2986.0089 | 9273.6128 | 15940.2947 | 84068.069 | 7617.1606 | 14768.4202 | -7180.697 | 37900.192 | 0.25945
243 | 0.32 | 0.41 | 0.1506 | 2.5677 | 450 | 600 | 400 | 822.0812 | 855.7014 | 1030 | 873.7014 | 1449801.0402 | 4632.96 | 69.5306 | 16.2953 | 0.40338 | 17.2991 | 0.83012 | 1.4113 | 96172.4418 | 7792.5731 | 3060.9588 | 9506.3821 | 15923.5777 | 90047.2895 | 7805.5719 | 15139.0797 | -2358.2127 | 38851.3903 | 0.25576
244 | 0.32 | 0.41 | 0.15007 | 2.573 | 450 | 600 | 410 | 822.0813 | 855.784 | 1030 | 871.8964 | 1446805.7815 | 4632.96 | 69.3977 | 16.2616 | 0.40255 | 17.3688 | 0.83011 | 1.4034 | 95634.1488 | 7792.449 | 3054.6349 | 9486.7418 | 15951.5703 | 89542.8262 | 7789.6863 | 15107.8027 | -2846.1039 | 38771.1237 | 0.25602
245 | 0.32 | 0.41 | 0.14954 | 2.5783 | 450 | 600 | 420 | 822.0813 | 855.8661 | 1030 | 870.1081 | 1443838.3491 | 4632.96 | 69.2709 | 16.2283 | 0.40172 | 17.4329 | 0.83009 | 1.3955 | 95100.8473 | 7792.3261 | 3048.3696 | 9467.284 | 15972.4658 | 89043.2483 | 7773.9507 | 15076.8162 | -3323.8142 | 38691.6014 | 0.25628
246 | 0.32 | 0.41 | 0.14901 | 2.5835 | 450 | 600 | 430 | 822.0813 | 855.9477 | 1030 | 868.3363 | 1440898.2426 | 4632.96 | 69.1417 | 16.1952 | 0.40091 | 17.5 | 0.83008 | 1.3878 | 94572.4721 | 7792.2042 | 3042.1621 | 9448.0055 | 15998.1993 | 88548.1315 | 7758.3583 | 15046.1151 | -3801.3299 | 38612.8116 | 0.25654
247 | 0.32 | 0.41 | 0.14848 | 2.5888 | 450 | 600 | 440 | 822.0813 | 856.0289 | 1030 | 866.5809 | 1437985.3432 | 4632.96 | 69.0141 | 16.1625 | 0.4001 | 17.5662 | 0.83007 | 1.3801 | 94048.975 | 7792.0836 | 3036.012 | 9428.9053 | 16023.1803 | 88057.6009 | 7742.9101 | 15015.6981 | -4274.0469 | 38534.7512 | 0.25679
248 | 0.32 | 0.41 | 0.14796 | 2.594 | 450 | 600 | 450 | 822.0812 | 856.1096 | 1030 | 864.84 | 1435096.6016 | 4632.96 | 68.8896 | 16.13 | 0.39929 | 17.6296 | 0.83006 | 1.3725 | 93529.9458 | 7791.9639 | 3029.9146 | 9409.969 | 16045.0907 | 87571.3469 | 7727.595 | 14985.5333 | -4740.176 | 38457.3596 | 0.25705
249 | 0.32 | 0.41 | 0.14744 | 2.5992 | 450 | 600 | 460 | 822.0816 | 856.1897 | 1030 | 863.1084 | 1432223.7345 | 4632.96 | 68.7647 | 16.0977 | 0.39849 | 17.6945 | 0.83004 | 1.3649 | 93015.4715 | 7791.8448 | 3023.8479 | 9391.1277 | 16069.0418 | 87089.3045 | 7712.395 | 14955.5282 | -5203.2497 | 38380.3575 | 0.2573
250 | 0.32 | 0.41 | 0.14689 | 2.6047 | 450 | 600 | 470 | 822.0815 | 856.2743 | 1030 | 861.292 | 1429211.783 | 4632.96 | 68.6332 | 16.0639 | 0.39765 | 17.7625 | 0.83003 | 1.357 | 92473.9094 | 7791.72 | 3017.4843 | 9371.3643 | 16094.3217 | 86582.5234 | 7696.4212 | 14924.0547 | -5674.4082 | 38299.5869 | 0.25757
251 | 0.32 | 0.41 | 0.14646 | 2.6087 | 450 | 600 | 480 | 822.0809 | 856.347 | 1030 | 859.9461 | 1426979.9478 | 4632.96 | 68.5328 | 16.0388 | 0.39703 | 17.8146 | 0.83002 | 1.3508 | 92058.5634 | 7791.6275 | 3012.7692 | 9356.7208 | 16114.0361 | 86191.5401 | 7684.2759 | 14900.7347 | -6098.9187 | 38239.7408 | 0.25775
252 | 0.32 | 0.41 | 0.14587 | 2.6149 | 450 | 600 | 490 | 822.0829 | 856.4347 | 1030 | 857.9218 | 1423629.6338 | 4632.96 | 68.3878 | 16.001 | 0.3961 | 17.8912 | 0.83 | 1.3422 | 91467.5414 | 7791.4883 | 3005.6771 | 9334.6948 | 16143.6683 | 85639.5655 | 7666.7369 | 14865.6579 | -6583.7806 | 38149.7235 | 0.25807
253 | 0.32 | 0.40999 | 0.14536 | 2.62 | 450 | 600 | 500 | 822.0832 | 856.5121 | 1030 | 856.2457 | 1420851.0396 | 4632.96 | 68.2663 | 15.9697 | 0.39532 | 17.9544 | 0.82999 | 1.3349 | 90970.6979 | 7791.373 | 2999.8048 | 9316.4575 | 16167.6871 | 85174.0258 | 7652.0464 | 14836.6148 | -7032.4067 | 38075.19 | 0.25832
254 | 0.32 | 0.41 | 0.15185 | 2.5552 | 450 | 600 | 400 | 826.9569 | 859.3869 | 1035 | 877.9611 | 1456871.5153 | 4632.96 | 70.7063 | 16.3748 | 0.40535 | 17.8848 | 0.83015 | 1.4301 | 97443.1685 | 7792.8659 | 3075.8955 | 9552.7641 | 16140.6971 | 91249.3714 | 7843.4302 | 15212.8887 | -2106.161 | 39040.8453 | 0.25461
255 | 0.32 | 0.41 | 0.15136 | 2.5601 | 450 | 600 | 410 | 826.9568 | 859.4607 | 1035 | 876.2975 | 1454111.0863 | 4632.96 | 70.585 | 16.3437 | 0.40458 | 17.9484 | 0.83014 | 1.4228 | 96944.1648 | 7792.7516 | 3070.0457 | 9534.6373 | 16164.3848 | 90780.8951 | 7828.7044 | 15184.0638 | -2583.7969 | 38966.5972 | 0.25484
256 | 0.32 | 0.41 | 0.15078 | 2.5659 | 450 | 600 | 420 | 826.9569 | 859.5459 | 1035 | 874.3016 | 1450799.1413 | 4632.96 | 70.4411 | 16.3065 | 0.40366 | 18.0241 | 0.83012 | 1.4141 | 96351.8901 | 7792.6144 | 3063.0749 | 9512.9477 | 16192.4161 | 90226.9636 | 7811.2298 | 15149.48 | -3091.1983 | 38878.1197 | 0.25514
257 | 0.32 | 0.41 | 0.15025 | 2.5712 | 450 | 600 | 430 | 826.9569 | 859.6245 | 1035 | 872.5026 | 1447813.8995 | 4632.96 | 70.3091 | 16.273 | 0.40283 | 18.0943 | 0.83011 | 1.4062 | 95815.4089 | 7792.4907 | 3056.7721 | 9493.3736 | 16220.1614 | 89724.2375 | 7795.3984 | 15118.3076 | -3578.2681 | 38798.1216 | 0.2554
258 | 0.32 | 0.41 | 0.14972 | 2.5765 | 450 | 600 | 440 | 826.9569 | 859.7027 | 1035 | 870.7202 | 1444856.252 | 4632.96 | 70.1819 | 16.2397 | 0.40201 | 18.1601 | 0.8301 | 1.3984 | 95283.8678 | 7792.3681 | 3050.5277 | 9473.9802 | 16242.5826 | 89226.2952 | 7779.7151 | 15087.4234 | -4056.65 | 38718.8647 | 0.25565
259 | 0.32 | 0.41 | 0.14919 | 2.5817 | 450 | 600 | 450 | 826.9571 | 859.7808 | 1035 | 868.9508 | 1441919.9938 | 4632.96 | 70.0533 | 16.2067 | 0.40119 | 18.2282 | 0.83009 | 1.3907 | 94756.0908 | 7792.2465 | 3044.3254 | 9454.7191 | 16268.3237 | 88731.8009 | 7764.14 | 15056.7625 | -4533.9587 | 38640.1414 | 0.25591
260 | 0.32 | 0.41 | 0.14867 | 2.5869 | 450 | 600 | 460 | 826.9571 | 859.8581 | 1035 | 867.2009 | 1439016.3301 | 4632.96 | 69.9247 | 16.1741 | 0.40038 | 18.2966 | 0.83007 | 1.383 | 94234.2556 | 7792.1262 | 3038.1948 | 9435.6797 | 16295.5153 | 88242.7939 | 7748.7408 | 15026.442 | -5007.9438 | 38562.3295 | 0.25616
261 | 0.32 | 0.41 | 0.14815 | 2.5921 | 450 | 600 | 470 | 826.9568 | 859.9347 | 1035 | 865.4715 | 1436146.5019 | 4632.96 | 69.802 | 16.1419 | 0.39958 | 18.3597 | 0.83006 | 1.3754 | 93718.5825 | 7792.0073 | 3032.1389 | 9416.8701 | 16316.2007 | 87759.7151 | 7733.527 | 14996.4747 | -5471.9885 | 38485.4647 | 0.25641
262 | 0.32 | 0.41 | 0.14766 | 2.5965 | 450 | 600 | 480 | 826.9574 | 860.0216 | 1035 | 863.9911 | 1433693.7931 | 4632.96 | 69.6915 | 16.1142 | 0.3989 | 18.4207 | 0.83005 | 1.3685 | 93249.2923 | 7791.9055 | 3026.9498 | 9400.76 | 16338.9528 | 87319.2629 | 7719.9352 | 14970.8243 | -5917.7876 | 38419.6016 | 0.25662
263 | 0.32 | 0.41 | 0.14718 | 2.6017 | 450 | 600 | 490 | 826.9577 | 860.0795 | 1035 | 862.2695 | 1430833.4151 | 4632.96 | 69.5682 | 16.0821 | 0.39811 | 18.484 | 0.83004 | 1.3614 | 92761.452 | 7791.7872 | 3020.9183 | 9382.0286 | 16363.8799 | 86861.5883 | 7705.2863 | 14940.9934 | -6375.4819 | 38343.0468 | 0.25687
264 | 0.32 | 0.41 | 0.14672 | 2.6064 | 450 | 600 | 500 | 826.9573 | 860.1472 | 1035 | 860.713 | 1428254.6347 | 4632.96 | 69.4574 | 16.0531 | 0.39739 | 18.5408 | 0.83003 | 1.3546 | 92300.2345 | 7791.6802 | 3015.465 | 9365.0918 | 16383.0113 | 86428.6307 | 7691.6374 | 14914.0222 | -6814.3936 | 38273.8306 | 0.25709
265 | 0.32 | 0.41 | 0.15312 | 2.5427 | 450 | 600 | 400 | 831.8201 | 863.0435 | 1040 | 882.2969 | 1464068.8763 | 4632.96 | 71.8968 | 16.4557 | 0.40735 | 18.4736 | 0.83018 | 1.4495 | 98743.9375 | 7793.164 | 3091.0925 | 9599.9753 | 16362.525 | 92479.3307 | 7882.0969 | 15288.0181 | -1839.9323 | 39233.5826 | 0.25346
266 | 0.32 | 0.41 | 0.15261 | 2.5476 | 450 | 600 | 410 | 831.8207 | 863.1253 | 1040 | 880.6002 | 1461253.3858 | 4632.96 | 71.7741 | 16.424 | 0.40657 | 18.5424 | 0.83017 | 1.4418 | 98226.4409 | 7793.0474 | 3085.1494 | 9581.5079 | 16387.4878 | 91993.8744 | 7866.932 | 15258.6184 | -2329.418 | 39158.1504 | 0.25369
267 | 0.32 | 0.41 | 0.15204 | 2.5533 | 450 | 600 | 420 | 831.8203 | 863.2039 | 1040 | 878.6152 | 1457959.5385 | 4632.96 | 71.6325 | 16.387 | 0.40565 | 18.6163 | 0.83016 | 1.4332 | 97638.865 | 7792.9109 | 3078.1993 | 9559.916 | 16413.0996 | 91444.1588 | 7849.5659 | 15224.2235 | -2839.7252 | 39069.9358 | 0.25398
268 | 0.32 | 0.41 | 0.1515 | 2.5587 | 450 | 600 | 430 | 831.8203 | 863.2799 | 1040 | 876.7774 | 1454909.9082 | 4632.96 | 71.5 | 16.3528 | 0.40481 | 18.6868 | 0.83014 | 1.4252 | 97090.817 | 7792.7846 | 3071.7606 | 9539.9196 | 16438.5592 | 90930.784 | 7833.396 | 15192.3789 | -3334.0183 | 38988.2129 | 0.25424
269 | 0.32 | 0.41 | 0.15097 | 2.564 | 450 | 600 | 440 | 831.8203 | 863.3555 | 1040 | 874.953 | 1451882.5174 | 4632.96 | 71.3677 | 16.3187 | 0.40396 | 18.7576 | 0.83013 | 1.4172 | 96546.7559 | 7792.6591 | 3065.3689 | 9520.0691 | 16464.9364 | 90421.1319 | 7817.3437 | 15160.7664 | -3825.0629 | 38907.0868 | 0.2545
270 | 0.32 | 0.41 | 0.1505 | 2.5686 | 450 | 600 | 450 | 831.8203 | 863.4215 | 1040 | 873.368 | 1449252.3971 | 4632.96 | 71.2525 | 16.2892 | 0.40323 | 18.8191 | 0.83012 | 1.4102 | 96074.0508 | 7792.5502 | 3059.815 | 9502.8222 | 16487.8625 | 89976.9931 | 7803.3792 | 15133.3023 | -4288.0914 | 38836.5935 | 0.25472
271 | 0.32 | 0.41 | 0.14998 | 2.5739 | 450 | 600 | 460 | 831.8203 | 863.4957 | 1040 | 871.5921 | 1446305.4392 | 4632.96 | 71.1243 | 16.2561 | 0.40241 | 18.8875 | 0.8301 | 1.4024 | 95544.4541 | 7792.4281 | 3053.593 | 9483.4989 | 16512.7717 | 89480.8183 | 7787.7525 | 15102.5298 | -4768.1069 | 38757.6213 | 0.25497
272 | 0.32 | 0.41 | 0.14946 | 2.5791 | 450 | 600 | 470 | 831.8203 | 863.5695 | 1040 | 869.8324 | 1443385.5125 | 4632.96 | 70.9967 | 16.2232 | 0.4016 | 18.9558 | 0.83009 | 1.3947 | 95019.7093 | 7792.3071 | 3047.4281 | 9464.3528 | 16538.2754 | 88989.1628 | 7772.2686 | 15072.0395 | -5244.4397 | 38679.3741 | 0.25522
273 | 0.32 | 0.41 | 0.14894 | 2.5843 | 450 | 600 | 480 | 831.8203 | 863.6429 | 1040 | 868.0889 | 1440492.3773 | 4632.96 | 70.8705 | 16.1907 | 0.40079 | 19.0232 | 0.83008 | 1.3871 | 94499.7652 | 7792.1872 | 3041.3199 | 9445.3824 | 16563.1357 | 88502.0186 | 7756.9267 | 15041.8289 | -5716.0907 | 38601.8451 | 0.25547
274 | 0.32 | 0.41 | 0.14842 | 2.5894 | 450 | 600 | 490 | 831.8203 | 863.7159 | 1040 | 866.3613 | 1437625.537 | 4632.96 | 70.7458 | 16.1585 | 0.4 | 19.0898 | 0.83007 | 1.3795 | 93984.5563 | 7792.0685 | 3035.2671 | 9426.5845 | 16587.3571 | 88019.3232 | 7741.7246 | 15011.893 | -6183.1241 | 38525.0207 | 0.25572
275 | 0.32 | 0.41 | 0.14791 | 2.5945 | 450 | 600 | 500 | 831.8204 | 863.7885 | 1040 | 864.6498 | 1434785.5789 | 4632.96 | 70.621 | 16.1266 | 0.39921 | 19.157 | 0.83005 | 1.372 | 93474.095 | 7791.9508 | 3029.2691 | 9407.9606 | 16613.1847 | 87541.02 | 7726.661 | 14982.2377 | -6647.422 | 38448.8914 | 0.25597
276 | 0.32 | 0.41 | 0.1544 | 2.5297 | 450 | 600 | 400 | 836.6949 | 866.7158 | 1045 | 886.7985 | 1471543.4137 | 4632.96 | 73.1212 | 16.537 | 0.40944 | 19.0643 | 0.83022 | 1.4693 | 100078.0182 | 7793.4735 | 3106.9367 | 9649.1724 | 16579.4642 | 93740.9229 | 7921.9639 | 15366.0189 | -1551.6657 | 39434.5064 | 0.25228
277 | 0.32 | 0.41 | 0.15386 | 2.5352 | 450 | 600 | 410 | 836.6945 | 866.7885 | 1045 | 884.9045 | 1468400.6125 | 4632.96 | 72.984 | 16.5018 | 0.40856 | 19.1387 | 0.8302 | 1.461 | 99513.3841 | 7793.3433 | 3100.265 | 9628.4531 | 16606.9241 | 93211.9558 | 7905.2736 | 15333.2015 | -2064.2466 | 39349.8266 | 0.25254
278 | 0.32 | 0.41 | 0.15332 | 2.5405 | 450 | 600 | 420 | 836.6928 | 866.8595 | 1045 | 883.0298 | 1465289.7458 | 4632.96 | 72.8477 | 16.4694 | 0.40769 | 19.2124 | 0.83019 | 1.4528 | 98954.3417 | 7793.2144 | 3093.6749 | 9607.9854 | 16634.1785 | 92688.203 | 7888.7608 | 15300.7174 | -2572.3273 | 39266.1832 | 0.2528
279 | 0.32 | 0.41 | 0.15278 | 2.5459 | 450 | 600 | 430 | 836.6929 | 866.9317 | 1045 | 881.1638 | 1462193.3576 | 4632.96 | 72.7123 | 16.4339 | 0.40684 | 19.2855 | 0.83018 | 1.4446 | 98399.0054 | 7793.0861 | 3087.1703 | 9587.7779 | 16661.1828 | 92167.952 | 7872.3914 | 15268.3846 | -3076.2223 | 39183.6241 | 0.25307
280 | 0.32 | 0.41 | 0.15224 | 2.5513 | 450 | 600 | 440 | 836.6939 | 867.0048 | 1045 | 879.3227 | 1459138.2585 | 4632.96 | 72.5803 | 16.3989 | 0.40598 | 19.3581 | 0.83016 | 1.4365 | 97849.2579 | 7792.9595 | 3080.6866 | 9567.6514 | 16687.9376 | 91653.0074 | 7856.1519 | 15236.4829 | -3573.9205 | 39101.3293 | 0.25333
281 | 0.32 | 0.41 | 0.15171 | 2.5566 | 450 | 600 | 450 | 836.6927 | 867.0752 | 1045 | 877.4986 | 1456111.2952 | 4632.96 | 72.448 | 16.3668 | 0.40515 | 19.4299 | 0.83015 | 1.4285 | 97305.1658 | 7792.8342 | 3074.3531 | 9547.9762 | 16714.363 | 91143.2809 | 7840.1459 | 15204.875 | -4068.1221 | 39020.9428 | 0.25359
282 | 0.32 | 0.41 | 0.15117 | 2.5619 | 450 | 600 | 460 | 836.6928 | 867.1453 | 1045 | 875.6851 | 1453102.0733 | 4632.96 | 72.3152 | 16.3312 | 0.4043 | 19.501 | 0.83013 | 1.4205 | 96757.1536 | 7792.7095 | 3067.8962 | 9527.9229 | 16740.252 | 90630.0776 | 7823.9647 | 15173.4524 | -4559.3348 | 38938.9883 | 0.25384
283 | 0.32 | 0.41 | 0.15064 | 2.5672 | 450 | 600 | 470 | 836.6934 | 867.2216 | 1045 | 873.8616 | 1450076.1665 | 4632.96 | 72.1844 | 16.2975 | 0.40346 | 19.5741 | 0.83012 | 1.4126 | 96216.9326 | 7792.5841 | 3061.5608 | 9508.2484 | 16767.9071 | 90124.1294 | 7808.0362 | 15141.8556 | -5048.104 | 38858.5768 | 0.25411
284 | 0.32 | 0.41 | 0.15013 | 2.5724 | 450 | 600 | 480 | 836.6931 | 867.2877 | 1045 | 872.1094 | 1447168.5155 | 4632.96 | 72.0579 | 16.2647 | 0.40265 | 19.6414 | 0.83011 | 1.405 | 95699.6511 | 7792.4636 | 3055.3898 | 9489.082 | 16792.3465 | 89639.2536 | 7792.6936 | 15111.4936 | -5524.2406 | 38780.252 | 0.25435
285 | 0.32 | 0.41 | 0.14961 | 2.5776 | 450 | 600 | 490 | 836.6926 | 867.3583 | 1045 | 870.3413 | 1444234.5592 | 4632.96 | 71.9301 | 16.2327 | 0.40183 | 19.7112 | 0.8301 | 1.3972 | 95171.2455 | 7792.3421 | 3049.2117 | 9469.8962 | 16818.0738 | 89144.3319 | 7777.1284 | 15080.8569 | -6001.3768 | 38701.8381 | 0.25461
286 | 0.32 | 0.41 | 0.14929 | 2.5808 | 450 | 600 | 500 | 836.6926 | 867.4008 | 1045 | 869.2614 | 1442442.6515 | 4632.96 | 71.851 | 16.2131 | 0.40134 | 19.7535 | 0.83009 | 1.3924 | 94850.2756 | 7792.2678 | 3045.4748 | 9458.2879 | 16833.6818 | 88839.5242 | 7767.6325 | 15062.1456 | -6405.3224 | 38654.4068 | 0.25472
287 | 0.32 | 0.41 | 0.15586 | 2.5153 | 450 | 600 | 400 | 841.5641 | 870.344 | 1050 | 891.9016 | 1480014.0104 | 4632.96 | 74.3973 | 16.6357 | 0.4118 | 19.638 | 0.83025 | 1.4918 | 101603.1026 | 7793.8243 | 3124.8137 | 9704.6878 | 16794.1514 | 95177.9845 | 7967.2515 | 15454.4444 | -1190.0229 | 39661.2006 | 0.25099
288 | 0.32 | 0.41 | 0.15531 | 2.5207 | 450 | 600 | 410 | 841.5641 | 870.4135 | 1050 | 889.9812 | 1476827.2592 | 4632.96 | 74.2585 | 16.5999 | 0.41091 | 19.7147 | 0.83024 | 1.4834 | 101030.4457 | 7793.6923 | 3118.0837 | 9683.7866 | 16822.4236 | 94641.5023 | 7950.354 | 15421.1681 | -1712.1193 | 39575.781 | 0.25125
289 | 0.32 | 0.41 | 0.15477 | 2.5261 | 450 | 600 | 420 | 841.5641 | 870.4825 | 1050 | 888.0787 | 1473670.2324 | 4632.96 | 74.1223 | 16.5644 | 0.41003 | 19.7894 | 0.83023 | 1.4751 | 100463.1305 | 7793.5615 | 3111.4166 | 9663.0808 | 16848.5782 | 94110.0813 | 7933.6149 | 15388.2021 | -2227.8213 | 39491.1602 | 0.25152
290 | 0.32 | 0.41 | 0.15423 | 2.5315 | 450 | 600 | 430 | 841.5641 | 870.5512 | 1050 | 886.1939 | 1470542.6274 | 4632.96 | 73.9859 | 16.5293 | 0.40916 | 19.8648 | 0.83021 | 1.4668 | 99901.0977 | 7793.4319 | 3104.813 | 9642.5722 | 16876.5049 | 93583.5452 | 7917.0319 | 15355.5434 | -2740.4481 | 39407.3451 | 0.25178
291 | 0.32 | 0.41 | 0.15352 | 2.5385 | 450 | 600 | 440 | 841.5678 | 870.6463 | 1050 | 883.7386 | 1466468.3659 | 4632.96 | 73.8086 | 16.4786 | 0.40804 | 19.9648 | 0.83019 | 1.4561 | 99165.6585 | 7793.2631 | 3096.2957 | 9616.1215 | 16914.833 | 92898.1471 | 7895.4789 | 15312.9995 | -3314.3738 | 39299.2408 | 0.25216
292 | 0.32 | 0.41 | 0.15299 | 2.5438 | 450 | 600 | 450 | 841.5677 | 870.7139 | 1050 | 881.8969 | 1463412.2969 | 4632.96 | 73.6765 | 16.4444 | 0.40719 | 20.0374 | 0.83018 | 1.448 | 98616.45 | 7793.1365 | 3089.8408 | 9596.0745 | 16940.4422 | 92383.6463 | 7879.2729 | 15281.0878 | -3814.7566 | 39217.3123 | 0.25241
293 | 0.32 | 0.41 | 0.15246 | 2.5491 | 450 | 600 | 460 | 841.5677 | 870.7817 | 1050 | 880.0626 | 1460368.386 | 4632.96 | 73.5436 | 16.4102 | 0.40634 | 20.111 | 0.83017 | 1.44 | 98069.3897 | 7793.0104 | 3083.4104 | 9576.104 | 16967.9031 | 91871.158 | 7863.1298 | 15249.303 | -4313.2187 | 39135.6963 | 0.25267
294 | 0.32 | 0.41 | 0.15193 | 2.5544 | 450 | 600 | 470 | 841.5675 | 870.849 | 1050 | 878.2441 | 1457350.78 | 4632.96 | 73.4118 | 16.3761 | 0.4055 | 20.1839 | 0.83015 | 1.432 | 97527.0155 | 7792.8854 | 3077.0069 | 9556.217 | 16994.9095 | 91363.0663 | 7847.1021 | 15217.7929 | -4807.13 | 39054.42 | 0.25293
295 | 0.32 | 0.41 | 0.15141 | 2.5596 | 450 | 600 | 480 | 841.5673 | 870.9154 | 1050 | 876.4578 | 1454386.6531 | 4632.96 | 73.2825 | 16.3427 | 0.40467 | 20.2553 | 0.83014 | 1.4242 | 96994.3054 | 7792.7626 | 3070.727 | 9536.7136 | 17021.2508 | 90863.9385 | 7831.3665 | 15186.8412 | -5294.7179 | 38974.7133 | 0.25318
296 | 0.32 | 0.41 | 0.15088 | 2.5648 | 450 | 600 | 490 | 841.5672 | 870.9821 | 1050 | 874.6715 | 1451422.454 | 4632.96 | 73.1535 | 16.3093 | 0.40384 | 20.3265 | 0.83013 | 1.4164 | 96461.5459 | 7792.6398 | 3064.4484 | 9517.2146 | 17047.2308 | 90364.8794 | 7815.6324 | 15155.8887 | -5779.2522 | 38895.0231 | 0.25343
297 | 0.32 | 0.41 | 0.15036 | 2.57 | 450 | 600 | 500 | 841.5671 | 871.0483 | 1050 | 872.8984 | 1448480.1142 | 4632.96 | 73.026 | 16.276 | 0.40301 | 20.3967 | 0.83011 | 1.4086 | 95933.3213 | 7792.5179 | 3058.1761 | 9497.7387 | 17072.541 | 89870.0914 | 7799.9944 | 15125.1645 | -6258.8787 | 38815.4135 | 0.25368
298 | 0.32 | 0.41 | 0.15716 | 2.5023 | 450 | 600 | 400 | 846.4352 | 873.9889 | 1055 | 896.5251 | 1487689.661 | 4632.96 | 75.6575 | 16.7219 | 0.41393 | 20.2345 | 0.83029 | 1.5123 | 102982.5619 | 7794.1422 | 3141.0206 | 9755.0195 | 17014.3398 | 96482.2513 | 8008.3244 | 15534.5579 | -872.5248 | 39866.6609 | 0.2498
299 | 0.32 | 0.41 | 0.15661 | 2.5078 | 450 | 600 | 410 | 846.4352 | 874.0546 | 1055 | 894.577 | 1484456.9274 | 4632.96 | 75.5161 | 16.686 | 0.41304 | 20.3143 | 0.83027 | 1.5037 | 102401.601 | 7794.0083 | 3134.2319 | 9733.9339 | 17044.3532 | 95937.9781 | 7991.2135 | 15500.8015 | -1404.6939 | 39780.4959 | 0.25007
300 | 0.32 | 0.41 | 0.15607 | 2.5132 | 450 | 600 | 420 | 846.4353 | 874.1201 | 1055 | 892.6465 | 1481253.4901 | 4632.96 | 75.3764 | 16.6495 | 0.41214 | 20.393 | 0.83026 | 1.4953 | 101825.9293 | 7793.8755 | 3127.4147 | 9712.7646 | 17073.6118 | 95398.677 | 7974.1857 | 15467.351 | -1931.51 | 39693.9707 | 0.25033
301 | 0.32 | 0.40999 | 0.14189 | 2.6546 | 450 | 600 | 430 | 792.8525 | 833.6514 | 1000 | 845.0834 | 1402330.6344 | 4632.96 | 62.5618 | 15.7614 | 0.39017 | 14.0369 | 0.82991 | 1.2848 | 87643.1435 | 7790.6057 | 2960.6673 | 9194.9132 | 14707.711 | 81988.3651 | 7551.738 | 14643.1996 | -4876.2217 | 37578.8866 | 0.26318
302 | 0.32 | 0.40999 | 0.14136 | 2.6599 | 450 | 600 | 440 | 792.8524 | 833.7523 | 1000 | 843.4087 | 1399550.5307 | 4632.96 | 62.4403 | 15.7302 | 0.38939 | 14.0932 | 0.8299 | 1.2774 | 87140.8372 | 7790.4905 | 2954.8003 | 9176.6921 | 14728.5455 | 81518.0736 | 7536.9457 | 14614.1819 | -5311.4112 | 37504.4184 | 0.26344
303 | 0.32 | 0.40999 | 0.14088 | 2.6646 | 450 | 600 | 450 | 792.8515 | 833.843 | 1000 | 841.9233 | 1397079.3695 | 4632.96 | 62.3323 | 15.7025 | 0.38871 | 14.1432 | 0.82989 | 1.2708 | 86695.1782 | 7790.3884 | 2949.5964 | 9160.5302 | 14747.048 | 81099.802 | 7523.8095 | 14588.4436 | -5723.2765 | 37438.3663 | 0.26366
304 | 0.32 | 0.40999 | 0.14037 | 2.6697 | 450 | 600 | 460 | 792.8518 | 833.941 | 1000 | 840.2971 | 1394383.1407 | 4632.96 | 62.2152 | 15.6722 | 0.38796 | 14.1983 | 0.82988 | 1.2638 | 86211.5889 | 7790.2766 | 2943.8993 | 9142.8368 | 14767.47 | 80646.8466 | 7509.5261 | 14560.2663 | -6145.505 | 37366.0547 | 0.26392
305 | 0.32 | 0.40999 | 0.13987 | 2.6747 | 450 | 600 | 470 | 792.8516 | 834.0359 | 1000 | 838.745 | 1391806.1735 | 4632.96 | 62.103 | 15.6432 | 0.38724 | 14.2507 | 0.82986 | 1.2569 | 85747.6859 | 7790.1699 | 2938.4617 | 9125.9493 | 14786.9318 | 80212.0253 | 7495.8428 | 14533.3724 | -6558.9894 | 37297.0368 | 0.26416
306 | 0.32 | 0.40999 | 0.13938 | 2.6795 | 450 | 600 | 480 | 792.8517 | 834.1292 | 1000 | 837.2247 | 1389284.2009 | 4632.96 | 61.993 | 15.6149 | 0.38654 | 14.3023 | 0.82985 | 1.2503 | 85293.4365 | 7790.0654 | 2933.1354 | 9109.4073 | 14806.1226 | 79786.1366 | 7482.4411 | 14507.0288 | -6967.2717 | 37229.4311 | 0.26439
307 | 0.32 | 0.40999 | 0.13888 | 2.6845 | 450 | 600 | 490 | 792.8518 | 834.2245 | 1000 | 835.6909 | 1386739.4434 | 4632.96 | 61.8813 | 15.5863 | 0.38583 | 14.3544 | 0.82984 | 1.2435 | 84831.3905 | 7789.9599 | 2927.7619 | 9092.7192 | 14825.5781 | 79353.1887 | 7468.8487 | 14480.4523 | -7377.812 | 37161.2278 | 0.26463
308 | 0.32 | 0.40999 | 0.13837 | 2.6895 | 450 | 600 | 500 | 792.8518 | 834.3247 | 1000 | 834.1366 | 1384160.2028 | 4632.96 | 61.7685 | 15.5573 | 0.38511 | 14.4084 | 0.82983 | 1.2366 | 84363.9392 | 7789.8531 | 2922.3166 | 9075.8076 | 14846.0654 | 78915.3853 | 7455.0929 | 14453.5201 | -7783.1158 | 37092.1117 | 0.26487
309 | 0.32 | 0.41 | 0.15831 | 2.4907 | 450 | 600 | 400 | 851.3061 | 877.6434 | 1060 | 900.6895 | 1494604.9739 | 4632.96 | 76.8985 | 16.799 | 0.41585 | 20.8578 | 0.83032 | 1.5308 | 104223.587 | 7794.4285 | 3155.6161 | 9800.2702 | 17245.7709 | 97660.111 | 8045.3695 | 15606.7169 | -603.2263 | 40051.6255 | 0.24871
310 | 0.32 | 0.41 | 0.15777 | 2.4962 | 450 | 600 | 410 | 851.3061 | 877.7055 | 1060 | 898.7118 | 1491323.0984 | 4632.96 | 76.7554 | 16.7622 | 0.41494 | 20.9398 | 0.8303 | 1.5221 | 103633.7348 | 7794.2925 | 3148.6867 | 9778.7486 | 17276.2387 | 97107.5664 | 8027.9683 | 15572.4474 | -1144.1678 | 39963.6759 | 0.24898
311 | 0.32 | 0.41 | 0.15722 | 2.5017 | 450 | 600 | 420 | 851.3061 | 877.7672 | 1060 | 896.7525 | 1488071.9043 | 4632.96 | 76.6129 | 16.7256 | 0.41404 | 21.0218 | 0.83029 | 1.5135 | 103049.3856 | 7794.1578 | 3141.8218 | 9757.4281 | 17307.5452 | 96560.1419 | 8010.7288 | 15538.4983 | -1681.0154 | 39876.5453 | 0.24924
312 | 0.32 | 0.41 | 0.15667 | 2.5071 | 450 | 600 | 430 | 851.3064 | 877.8291 | 1060 | 894.8007 | 1484833.0603 | 4632.96 | 76.4733 | 16.6892 | 0.41314 | 21.1015 | 0.83027 | 1.505 | 102467.4937 | 7794.0236 | 3134.9824 | 9736.2447 | 17335.6194 | 96015.1792 | 7993.5612 | 15504.6782 | -2211.1076 | 39789.7395 | 0.24951
313 | 0.32 | 0.41 | 0.15613 | 2.5125 | 450 | 600 | 440 | 851.3064 | 877.8902 | 1060 | 892.8773 | 1481641.2809 | 4632.96 | 76.3341 | 16.6534 | 0.41225 | 21.1813 | 0.83026 | 1.4966 | 101893.8387 | 7793.8914 | 3128.2432 | 9715.315 | 17365.3937 | 95477.806 | 7976.6376 | 15471.3495 | -2737.2716 | 39704.204 | 0.24977
314 | 0.32 | 0.41 | 0.15559 | 2.5179 | 450 | 600 | 450 | 851.3064 | 877.9509 | 1060 | 890.9714 | 1478478.7086 | 4632.96 | 76.1958 | 16.6178 | 0.41137 | 21.2609 | 0.83025 | 1.4882 | 101325.5028 | 7793.7604 | 3121.566 | 9694.5776 | 17395.537 | 94945.3951 | 7959.8702 | 15438.3258 | -3259.1024 | 39619.4559 | 0.25003
315 | 0.32 | 0.41 | 0.15506 | 2.5232 | 450 | 600 | 460 | 851.3061 | 878.011 | 1060 | 889.0954 | 1475365.6838 | 4632.96 | 76.0614 | 16.5828 | 0.4105 | 21.3372 | 0.83023 | 1.48 | 100765.6171 | 7793.6314 | 3114.9926 | 9674.1049 | 17422.4892 | 94420.9171 | 7943.3559 | 15405.8195 | -3772.9659 | 39536.0256 | 0.25029
316 | 0.32 | 0.41 | 0.15452 | 2.5286 | 450 | 600 | 470 | 851.3064 | 878.0715 | 1060 | 887.2124 | 1472240.9405 | 4632.96 | 75.9248 | 16.5477 | 0.40963 | 21.416 | 0.83022 | 1.4718 | 100204.4666 | 7793.5019 | 3108.3959 | 9653.6751 | 17452.3241 | 93895.3059 | 7926.7982 | 15373.1909 | -4286.1806 | 39452.2978 | 0.25055
317 | 0.32 | 0.41 | 0.15399 | 2.5339 | 450 | 600 | 480 | 851.3065 | 878.1313 | 1060 | 885.3586 | 1469164.8559 | 4632.96 | 75.7912 | 16.5131 | 0.40878 | 21.4925 | 0.83021 | 1.4637 | 99651.6399 | 7793.3745 | 3101.9012 | 9633.5045 | 17480.2748 | 93377.4682 | 7910.4891 | 15341.0703 | -4792.6333 | 39369.8662 | 0.25081
318 | 0.32 | 0.41 | 0.15349 | 2.5389 | 450 | 600 | 490 | 851.3064 | 878.1879 | 1060 | 883.6068 | 1466257.8401 | 4632.96 | 75.6641 | 16.4804 | 0.40797 | 21.5655 | 0.83019 | 1.456 | 99129.2821 | 7793.2541 | 3095.762 | 9614.4407 | 17507.758 | 92887.615 | 7895.0697 | 15310.7151 | -5286.3335 | 39291.9464 | 0.25104
319 | 0.32 | 0.41 | 0.15296 | 2.5441 | 450 | 600 | 500 | 851.3064 | 878.247 | 1060 | 881.7886 | 1463240.7048 | 4632.96 | 75.534 | 16.4465 | 0.40713 | 21.6396 | 0.83018 | 1.448 | 98587.0527 | 7793.1291 | 3089.3917 | 9594.6567 | 17533.9529 | 92379.7285 | 7879.0735 | 15279.2101 | -5782.4481 | 39211.0945 | 0.2513
320 | 0.32 | 0.41 | 0.15978 | 2.4761 | 450 | 600 | 400 | 856.1763 | 881.2543 | 1065 | 906.0001 | 1503424.7208 | 4632.96 | 78.2349 | 16.8991 | 0.41831 | 21.4401 | 0.83036 | 1.5542 | 105810.6482 | 7794.7936 | 3174.2567 | 9858.2346 | 17462.8933 | 99155.924 | 8092.53 | 15698.7365 | -194.9642 | 40287.8822 | 0.24741
321 | 0.32 | 0.41 | 0.15923 | 2.4816 | 450 | 600 | 410 | 856.1763 | 881.3123 | 1065 | 903.993 | 1500094.0243 | 4632.96 | 78.0907 | 16.8617 | 0.41738 | 21.5239 | 0.83034 | 1.5455 | 105212.1634 | 7794.6556 | 3167.222 | 9836.3872 | 17493.1444 | 98595.3269 | 8074.8718 | 15663.9574 | -745.1313 | 40198.5975 | 0.24768
322 | 0.32 | 0.41 | 0.15868 | 2.4871 | 450 | 600 | 420 | 856.1763 | 881.3699 | 1065 | 902.0046 | 1496794.4311 | 4632.96 | 77.9464 | 16.8246 | 0.41646 | 21.6083 | 0.83033 | 1.5368 | 104619.2753 | 7794.5189 | 3160.2496 | 9814.7336 | 17525.175 | 98039.9096 | 8057.3752 | 15629.5031 | -1291.8998 | 40110.1038 | 0.24794
323 | 0.32 | 0.41 | 0.15814 | 2.4925 | 450 | 600 | 430 | 856.1764 | 881.4273 | 1065 | 900.0348 | 1493525.7155 | 4632.96 | 77.8053 | 16.7878 | 0.41555 | 21.6902 | 0.83031 | 1.5281 | 104031.9216 | 7794.3835 | 3153.3436 | 9793.286 | 17554.3552 | 97489.7542 | 8040.0438 | 15595.3712 | -1831.4471 | 40022.4525 | 0.24821
324 | 0.32 | 0.41 | 0.15759 | 2.498 | 450 | 600 | 440 | 856.1764 | 881.4843 | 1065 | 898.0834 | 1490287.5298 | 4632.96 | 77.664 | 16.7514 | 0.41465 | 21.7728 | 0.8303 | 1.5196 | 103450.0323 | 7794.2493 | 3146.5035 | 9772.0431 | 17585.466 | 96944.65 | 8022.8741 | 15561.5582 | -2367.8488 | 39935.6378 | 0.24847
325 | 0.32 | 0.41 | 0.15705 | 2.5033 | 450 | 600 | 450 | 856.1764 | 881.5411 | 1065 | 896.1499 | 1487079.1214 | 4632.96 | 77.5253 | 16.7153 | 0.41376 | 21.8533 | 0.83028 | 1.5111 | 102873.5716 | 7794.1164 | 3139.7204 | 9750.9774 | 17614.3671 | 96404.6894 | 8005.8598 | 15528.056 | -2897.6411 | 39849.5462 | 0.24873
326 | 0.32 | 0.41 | 0.15652 | 2.5087 | 450 | 600 | 460 | 856.1764 | 881.5981 | 1065 | 894.2368 | 1483904.563 | 4632.96 | 77.3869 | 16.6794 | 0.41288 | 21.9342 | 0.83027 | 1.5027 | 102302.0475 | 7793.9849 | 3133.0423 | 9730.2357 | 17644.4499 | 95869.3181 | 7989.0288 | 15494.9073 | -3423.9888 | 39764.787 | 0.24899
327 | 0.32 | 0.41 | 0.15598 | 2.514 | 450 | 600 | 470 | 856.1764 | 881.6544 | 1065 | 892.3395 | 1480756.1478 | 4632.96 | 77.2507 | 16.644 | 0.412 | 22.0134 | 0.83026 | 1.4944 | 101736.1177 | 7793.8544 | 3126.3924 | 9709.5833 | 17672.9728 | 95339.2182 | 7972.3327 | 15462.0316 | -3944.2487 | 39680.3859 | 0.24925
328 | 0.32 | 0.41 | 0.15545 | 2.5193 | 450 | 600 | 480 | 856.1764 | 881.7103 | 1065 | 890.4597 | 1477636.7003 | 4632.96 | 77.1147 | 16.6088 | 0.41113 | 22.0929 | 0.83024 | 1.4862 | 101175.4081 | 7793.7252 | 3119.8033 | 9689.1197 | 17702.6331 | 94813.9652 | 7955.7896 | 15429.4584 | -4460.9107 | 39596.7567 | 0.24951
329 | 0.32 | 0.41 | 0.15492 | 2.5246 | 450 | 600 | 490 | 856.1765 | 881.7663 | 1065 | 888.5975 | 1474546.5405 | 4632.96 | 76.9802 | 16.5734 | 0.41027 | 22.1715 | 0.83023 | 1.478 | 100619.6378 | 7793.5972 | 3113.233 | 9668.7166 | 17731.8415 | 94293.35 | 7939.3607 | 15397.191 | -4972.7328 | 39513.3664 | 0.24976
330 | 0.32 | 0.41 | 0.15439 | 2.5299 | 450 | 600 | 500 | 856.1763 | 881.8202 | 1065 | 886.7481 | 1471477.7121 | 4632.96 | 76.8467 | 16.5403 | 0.40942 | 22.2495 | 0.83022 | 1.47 | 100070.129 | 7793.47 | 3106.7889 | 9648.702 | 17761.1166 | 93778.5587 | 7923.1581 | 15365.1463 | -5479.8065 | 39431.5763 | 0.25001
331 | 0.32 | 0.41 | 0.1611 | 2.463 | 450 | 600 | 400 | 861.0455 | 884.8772 | 1070 | 910.8385 | 1511457.7164 | 4632.96 | 79.5531 | 16.9885 | 0.42054 | 22.0466 | 0.83039 | 1.5757 | 107253.0872 | 7795.1262 | 3191.2131 | 9910.8928 | 17687.5688 | 100519.7595 | 8135.4835 | 15782.5737 | 166.9257 | 40502.7072 | 0.24621
332 | 0.32 | 0.41 | 0.16055 | 2.4685 | 450 | 600 | 410 | 861.0455 | 884.9311 | 1070 | 908.8006 | 1508075.8748 | 4632.96 | 79.4067 | 16.9505 | 0.4196 | 22.1333 | 0.83038 | 1.5667 | 106645.3291 | 7794.9861 | 3184.0729 | 9888.7175 | 17719.1201 | 99950.4959 | 8117.5552 | 15747.2606 | -393.5859 | 40412.0836 | 0.24648
333 | 0.32 | 0.41 | 0.16 | 2.474 | 450 | 600 | 420 | 861.0455 | 884.9847 | 1070 | 906.7817 | 1504725.6885 | 4632.96 | 79.2611 | 16.9129 | 0.41867 | 22.2198 | 0.83036 | 1.5579 | 106043.2568 | 7794.8473 | 3176.9994 | 9866.7498 | 17751.1959 | 99386.5342 | 8099.7944 | 15712.2781 | -949.5506 | 40322.3081 | 0.24675
334 | 0.32 | 0.41 | 0.15945 | 2.4795 | 450 | 600 | 430 | 861.0455 | 885.0381 | 1070 | 904.7817 | 1501406.8725 | 4632.96 | 79.1172 | 16.8756 | 0.41775 | 22.3051 | 0.83035 | 1.5491 | 105446.8233 | 7794.7098 | 3169.9923 | 9844.9877 | 17782.4482 | 98827.8691 | 8082.2 | 15677.6232 | -1499.885 | 40233.3734 | 0.24701
335 | 0.32 | 0.41 | 0.1589 | 2.4849 | 450 | 600 | 440 | 861.0455 | 885.0912 | 1070 | 902.8003 | 1498118.9739 | 4632.96 | 78.974 | 16.8386 | 0.41683 | 22.3903 | 0.83033 | 1.5405 | 104855.9459 | 7794.5736 | 3163.0504 | 9823.4284 | 17814.3505 | 98274.3796 | 8064.7691 | 15643.2911 | -2045.9183 | 40145.2671 | 0.24728
336 | 0.32 | 0.41 | 0.15836 | 2.4903 | 450 | 600 | 450 | 861.0455 | 885.144 | 1070 | 900.8374 | 1494861.7865 | 4632.96 | 78.8331 | 16.802 | 0.41593 | 22.4737 | 0.83032 | 1.5319 | 104270.5764 | 7794.4386 | 3156.1733 | 9802.0704 | 17844.6015 | 97726.0907 | 8047.5013 | 15609.2797 | -2585.7339 | 40057.984 | 0.24754
337 | 0.32 | 0.41 | 0.15782 | 2.4957 | 450 | 600 | 460 | 861.0455 | 885.1965 | 1070 | 898.8927 | 1491634.6847 | 4632.96 | 78.6925 | 16.7657 | 0.41503 | 22.5574 | 0.8303 | 1.5234 | 103690.6255 | 7794.305 | 3149.3598 | 9780.9098 | 17875.9133 | 97182.8358 | 8030.3927 | 15575.5825 | -3121.7028 | 39971.507 | 0.2478
338 | 0.32 | 0.41 | 0.15728 | 2.5011 | 450 | 600 | 470 | 861.0455 | 885.2488 | 1070 | 896.966 | 1488437.4061 | 4632.96 | 78.5542 | 16.7298 | 0.41414 | 22.6393 | 0.83029 | 1.5149 | 103116.034 | 7794.1725 | 3142.6092 | 9759.9447 | 17905.5991 | 96644.6433 | 8013.4426 | 15542.1966 | -3651.591 | 39885.829 | 0.24806
339 | 0.32 | 0.41 | 0.15675 | 2.5064 | 450 | 600 | 480 | 861.0455 | 885.3007 | 1070 | 895.057 | 1485269.6792 | 4632.96 | 78.4164 | 16.6942 | 0.41326 | 22.7213 | 0.83028 | 1.5066 | 102546.7528 | 7794.0413 | 3135.921 | 9739.1733 | 17936.1164 | 96111.3896 | 7996.6488 | 15509.1194 | -4177.5622 | 39800.9431 | 0.24831
340 | 0.32 | 0.41 | 0.15621 | 2.5117 | 450 | 600 | 490 | 861.0455 | 885.3524 | 1070 | 893.1658 | 1482131.3227 | 4632.96 | 78.2806 | 16.6589 | 0.41238 | 22.8018 | 0.83026 | 1.4983 | 101982.7381 | 7793.9112 | 3129.2947 | 9718.5941 | 17965.4617 | 95583.0962 | 7980.0106 | 15476.3488 | -4697.9396 | 39716.842 | 0.24857
341 | 0.32 | 0.41 | 0.15569 | 2.517 | 450 | 600 | 500 | 861.0455 | 885.4038 | 1070 | 891.2916 | 1479021.3052 | 4632.96 | 78.1455 | 16.6239 | 0.41152 | 22.882 | 0.83025 | 1.4901 | 101423.8241 | 7793.7824 | 3122.7286 | 9698.2019 | 17995.0548 | 95059.565 | 7963.5229 | 15443.8741 | -5214.0143 | 39633.506 | 0.24882
342 | 0.32 | 0.41 | 0.16234 | 2.4506 | 450 | 600 | 400 | 865.9145 | 888.4996 | 1075 | 915.4406 | 1519103.9119 | 4632.96 | 80.8701 | 17.0745 | 0.42267 | 22.6692 | 0.83043 | 1.5961 | 108627.1062 | 7795.4426 | 3207.3716 | 9961.0713 | 17918.3173 | 101821.4617 | 8176.4511 | 15862.3166 | 509.1171 | 40707.3394 | 0.24506
343 | 0.32 | 0.41 | 0.16178 | 2.4562 | 450 | 600 | 410 | 865.9145 | 888.5494 | 1075 | 913.3665 | 1515662.1253 | 4632.96 | 80.721 | 17.0358 | 0.42172 | 22.7592 | 0.83041 | 1.587 | 108008.5952 | 7795.3 | 3200.1048 | 9938.5028 | 17951.393 | 101242.1809 | 8158.2065 | 15826.3778 | -62.2596 | 40615.1101 | 0.24533
344 | 0.32 | 0.41 | 0.16123 | 2.4617 | 450 | 600 | 420 | 865.9145 | 888.599 | 1075 | 911.3121 | 1512252.9455 | 4632.96 | 80.5725 | 16.9975 | 0.42077 | 22.8492 | 0.8304 | 1.578 | 107395.935 | 7795.1588 | 3192.9068 | 9916.1481 | 17985.1923 | 100668.347 | 8140.1342 | 15790.7795 | -629.15 | 40523.7545 | 0.2456
345 | 0.32 | 0.41 | 0.16068 | 2.4672 | 450 | 600 | 430 | 865.9145 | 888.6483 | 1075 | 909.277 | 1508875.7906 | 4632.96 | 80.4244 | 16.9595 | 0.41983 | 22.9393 | 0.83038 | 1.5691 | 106789.032 | 7795.0188 | 3185.7764 | 9894.0034 | 18020.1129 | 100099.8615 | 8122.2311 | 15755.5156 | -1191.9312 | 40433.257 | 0.24587
346 | 0.32 | 0.41 | 0.16013 | 2.4727 | 450 | 600 | 440 | 865.9145 | 888.6974 | 1075 | 907.2609 | 1505530.3475 | 4632.96 | 80.2814 | 16.9219 | 0.4189 | 23.025 | 0.83037 | 1.5603 | 106187.8262 | 7794.8802 | 3178.713 | 9872.0667 | 18049.6381 | 99536.8688 | 8104.498 | 15720.5829 | -1745.1818 | 40343.6094 | 0.24613
347 | 0.32 | 0.41 | 0.15958 | 2.4781 | 450 | 600 | 450 | 865.9145 | 888.7461 | 1075 | 905.2638 | 1502216.1805 | 4632.96 | 80.1382 | 16.8847 | 0.41797 | 23.1114 | 0.83035 | 1.5515 | 105592.242 | 7794.7429 | 3171.7156 | 9850.335 | 18081.1348 | 98979.0704 | 8086.9298 | 15685.9767 | -2295.176 | 40254.7999 | 0.2464
348 | 0.32 | 0.41 | 0.15904 | 2.4836 | 450 | 600 | 460 | 865.9144 | 888.7946 | 1075 | 903.285 | 1498932.6363 | 4632.96 | 79.9955 | 16.8478 | 0.41706 | 23.1978 | 0.83034 | 1.5429 | 105002.202 | 7794.6069 | 3164.7828 | 9828.8041 | 18113.2709 | 98426.4348 | 8069.5243 | 15651.6903 | -2840.8534 | 40166.8109 | 0.24666
349 | 0.32 | 0.41 | 0.1585 | 2.489 | 450 | 600 | 470 | 865.9144 | 888.8429 | 1075 | 901.3248 | 1495679.7009 | 4632.96 | 79.8548 | 16.8112 | 0.41616 | 23.2827 | 0.83032 | 1.5343 | 104417.6493 | 7794.4721 | 3157.9147 | 9807.4739 | 18144.27 | 97878.9649 | 8052.2811 | 15617.7235 | -3380.7604 | 40079.6422 | 0.24692
350 | 0.32 | 0.41 | 0.15796 | 2.4944 | 450 | 600 | 480 | 865.9144 | 888.8909 | 1075 | 899.383 | 1492457.4338 | 4632.96 | 79.7147 | 16.775 | 0.41526 | 23.3677 | 0.83031 | 1.5258 | 103838.5646 | 7794.3387 | 3151.1114 | 9786.3449 | 18176.0114 | 97336.5834 | 8035.1992 | 15584.077 | -3916.5378 | 39993.2953 | 0.24718
351 | 0.32 | 0.41 | 0.15742 | 2.4997 | 450 | 600 | 490 | 865.9144 | 888.9387 | 1075 | 897.459 | 1489264.7817 | 4632.96 | 79.5797 | 16.7391 | 0.41437 | 23.448 | 0.83029 | 1.5174 | 103264.8224 | 7794.2064 | 3144.3705 | 9765.41 | 18202.3104 | 96799.3655 | 8018.2767 | 15550.7396 | -4443.0388 | 39907.742 | 0.24744
352 | 0.32 | 0.41 | 0.15689 | 2.505 | 450 | 600 | 500 | 865.9144 | 888.9862 | 1075 | 895.5528 | 1486101.6105 | 4632.96 | 79.4395 | 16.7036 | 0.41349 | 23.534 | 0.83028 | 1.509 | 102696.3802 | 7794.0753 | 3137.692 | 9744.6684 | 18237.0344 | 96266.8416 | 8001.507 | 15517.7101 | -4972.0022 | 39822.9787 | 0.2477
353 | 0.32 | 0.41999 | 0.14568 | 2.6513 | 450 | 600 | 400 | 788.2516 | 830.0374 | 1000 | 846.1288 | 1370642.7051 | 4632.96 | 61.883 | 15.7809 | 0.39065 | 13.4223 | 0.82992 | 1.2891 | 87950.1742 | 7790.6775 | 2964.3301 | 9206.2885 | 14478.9277 | 82267.5122 | 7560.575 | 14661.3151 | -3904.224 | 37625.3758 | 0.26542
354 | 0.32 | 0.41999 | 0.14514 | 2.6567 | 450 | 600 | 410 | 788.2513 | 830.1733 | 1000 | 844.434 | 1367897.231 | 4632.96 | 61.7298 | 15.7493 | 0.38987 | 13.4221 | 0.82991 | 1.2818 | 87449.1606 | 7790.561 | 2958.3923 | 9187.8475 | 14478.7144 | 81796.9283 | 7545.7154 | 14631.9472 | -4284.2465 | 37550.0088 | 0.26572
355 | 0.32 | 0.41999 | 0.14457 | 2.6621 | 450 | 600 | 420 | 788.2509 | 830.3177 | 1000 | 842.7147 | 1365110.1068 | 4632.96 | 61.5727 | 15.7172 | 0.38907 | 13.4219 | 0.82989 | 1.2741 | 86931.3678 | 7790.4428 | 2952.369 | 9169.1409 | 14478.4998 | 81311.0446 | 7530.4569 | 14602.1563 | -4666.5596 | 37473.5564 | 0.26603
356 | 0.32 | 0.41999 | 0.14403 | 2.6674 | 450 | 600 | 430 | 788.25 | 830.4557 | 1000 | 841.0481 | 1362407.8255 | 4632.96 | 61.4206 | 15.6862 | 0.3883 | 13.4217 | 0.82988 | 1.2668 | 86431.5106 | 7790.3282 | 2946.5304 | 9151.0082 | 14478.2858 | 80841.7391 | 7515.704 | 14573.2794 | -5043.0856 | 37399.4495 | 0.26632
357 | 0.32 | 0.41999 | 0.14349 | 2.6727 | 450 | 600 | 440 | 788.2507 | 830.5903 | 1000 | 839.3731 | 1359696.1121 | 4632.96 | 61.2693 | 15.6549 | 0.38753 | 13.4216 | 0.82987 | 1.2595 | 85936.2817 | 7790.2131 | 2940.6606 | 9132.7764 | 14478.0842 | 80376.7564 | 7501.0176 | 14544.2545 | -5414.3176 | 37324.9448 | 0.26662
358 | 0.32 | 0.41999 | 0.14294 | 2.6781 | 450 | 600 | 450 | 788.2517 | 830.7296 | 1000 | 837.6862 | 1356968.309 | 4632.96 | 61.1167 | 15.6235 | 0.38675 | 13.4214 | 0.82986 | 1.2521 | 85436.0461 | 7790.0971 | 2934.7521 | 9114.4284 | 14477.8846 | 79907.2691 | 7486.2021 | 14515.0248 | -5783.301 | 37249.9507 | 0.26692
359 | 0.32 | 0.41999 | 0.14232 | 2.6839 | 450 | 600 | 460 | 788.2513 | 830.8939 | 1000 | 835.8733 | 1354026.3234 | 4632.96 | 60.9501 | 15.5903 | 0.38593 | 13.4212 | 0.82984 | 1.244 | 84883.6008 | 7789.9725 | 2928.5127 | 9095.0549 | 14477.662 | 79389.946 | 7470.0872 | 14483.6117 | -6160.2222 | 37170.7782 | 0.26726
360 | 0.32 | 0.41999 | 0.1418 | 2.6891 | 450 | 600 | 470 | 788.2515 | 831.0204 | 1000 | 834.2526 | 1351405.6006 | 4632.96 | 60.8041 | 15.5594 | 0.38517 | 13.421 | 0.82983 | 1.237 | 84407.5141 | 7789.861 | 2922.723 | 9077.0697 | 14477.4578 | 78942.8262 | 7455.8487 | 14455.5298 | -6522.9287 | 37097.2684 | 0.26755
361 | 0.32 | 0.41999 | 0.14134 | 2.6936 | 450 | 600 | 480 | 788.2515 | 831.1372 | 1000 | 832.8614 | 1349152.3225 | 4632.96 | 60.6774 | 15.5335 | 0.38452 | 13.4209 | 0.82982 | 1.2309 | 83992.6325 | 7789.7654 | 2917.8491 | 9061.933 | 14477.2862 | 78552.0706 | 7443.5648 | 14431.4242 | -6867.8973 | 37035.406 | 0.26779
362 | 0.32 | 0.41999 | 0.14081 | 2.6987 | 450 | 600 | 490 | 788.2509 | 831.27 | 1000 | 831.2748 | 1346577.365 | 4632.96 | 60.5333 | 15.5039 | 0.38379 | 13.4207 | 0.82981 | 1.2239 | 83519.4932 | 7789.6563 | 2912.2903 | 9044.669 | 14477.0846 | 78107.861 | 7429.5739 | 14403.9307 | -7222.5685 | 36964.8495 | 0.26807
363 | 0.32 | 0.41999 | 0.14028 | 2.7038 | 450 | 600 | 500 | 788.2507 | 831.4032 | 1000 | 829.6984 | 1344022.6933 | 4632.96 | 60.3901 | 15.4745 | 0.38306 | 13.4205 | 0.8298 | 1.217 | 83049.3667 | 7789.548 | 2906.7677 | 9027.5176 | 14476.8885 | 77666.51 | 7415.6731 | 14376.6165 | -7574.1781 | 36894.753 | 0.26836
364 | 0.32 | 0.41999 | 0.14661 | 2.6424 | 450 | 600 | 400 | 793.1138 | 834.0704 | 1005 | 849.0064 | 1375303.8387 | 4632.96 | 62.5996 | 15.8346 | 0.39198 | 13.5292 | 0.82994 | 1.3019 | 88811.544 | 7790.8753 | 2974.4145 | 9237.607 | 14518.9743 | 83078.9926 | 7586.0829 | 14711.1756 | -3354.3661 | 37753.3232 | 0.26479
365 | 0.32 | 0.41999 | 0.14605 | 2.6477 | 450 | 600 | 410 | 793.1143 | 834.2121 | 1005 | 847.2771 | 1372503.4716 | 4632.96 | 62.4409 | 15.8024 | 0.39118 | 13.529 | 0.82993 | 1.2942 | 88292.5233 | 7790.7565 | 2968.3562 | 9218.7917 | 14518.7652 | 82591.7446 | 7570.7686 | 14681.2117 | -3742.9481 | 37676.4265 | 0.26509
366 | 0.32 | 0.41999 | 0.14555 | 2.6526 | 450 | 600 | 420 | 793.1138 | 834.3349 | 1005 | 845.7163 | 1369973.8308 | 4632.96 | 62.2988 | 15.7732 | 0.39046 | 13.5288 | 0.82992 | 1.2874 | 87831.351 | 7790.6492 | 2962.8881 | 9201.8095 | 14518.5664 | 82157.7624 | 7557.0781 | 14654.167 | -4115.4905 | 37607.0218 | 0.26536
367 | 0.32 | 0.41999 | 0.14496 | 2.6584 | 450 | 600 | 430 | 793.114 | 834.4846 | 1005 | 843.8758 | 1366994.0114 | 4632.96 | 62.1308 | 15.7389 | 0.38961 | 13.5286 | 0.8299 | 1.2793 | 87282.0841 | 7790.5226 | 2956.44 | 9181.7838 | 14518.3403 | 81642.8746 | 7540.851 | 14622.2755 | -4505.6806 | 37525.1784 | 0.26569
368 | 0.32 | 0.41999 | 0.14446 | 2.663 | 450 | 600 | 440 | 793.1151 | 834.6142 | 1005 | 842.4225 | 1364640.0657 | 4632.96 | 61.9945 | 15.7118 | 0.38894 | 13.5285 | 0.82989 | 1.2727 | 86832.1057 | 7790.4227 | 2951.3484 | 9165.971 | 14518.1716 | 81219.4493 | 7527.6926 | 14597.0931 | -4871.7914 | 37460.553 | 0.26594
369 | 0.32 | 0.41999 | 0.14393 | 2.6684 | 450 | 600 | 450 | 793.1139 | 834.6509 | 1005 | 840.7054 | 1361857.4614 | 4632.96 | 61.8827 | 15.6798 | 0.38815 | 13.5509 | 0.82988 | 1.2655 | 86338.1291 | 7790.3047 | 2945.3328 | 9147.2882 | 14526.3791 | 80757.2563 | 7512.9389 | 14567.3401 | -5232.9244 | 37384.1978 | 0.26623
370 | 0.32 | 0.41999 | 0.14336 | 2.6741 | 450 | 600 | 460 | 793.1142 | 834.7853 | 1005 | 838.9263 | 1358977.4876 | 4632.96 | 61.7212 | 15.6466 | 0.38732 | 13.5508 | 0.82987 | 1.2577 | 85811.4126 | 7790.1824 | 2939.1 | 9127.9312 | 14526.1963 | 80263.3838 | 7497.3358 | 14536.5135 | -5612.0516 | 37305.0874 | 0.26656
371 | 0.32 | 0.41999 | 0.14283 | 2.679 | 450 | 600 | 470 | 793.1134 | 834.9194 | 1005 | 837.3787 | 1356465.187 | 4632.96 | 61.5774 | 15.6177 | 0.38661 | 13.5508 | 0.82985 | 1.2507 | 85336.6061 | 7790.076 | 2933.6781 | 9111.0923 | 14526.0653 | 79817.3966 | 7483.4212 | 14509.6971 | -5976.2536 | 37236.2682 | 0.26683
372 | 0.32 | 0.41999 | 0.14233 | 2.6842 | 450 | 600 | 480 | 793.1135 | 835.0432 | 1005 | 835.7728 | 1353864.3833 | 4632.96 | 61.4339 | 15.5878 | 0.38587 | 13.5507 | 0.82984 | 1.2439 | 84874.9845 | 7789.9656 | 2928.0518 | 9093.619 | 14525.8735 | 79383.4821 | 7469.5982 | 14481.8702 | -6330.2022 | 37164.856 | 0.26711
373 | 0.32 | 0.41999 | 0.14181 | 2.6893 | 450 | 600 | 490 | 793.1144 | 835.1753 | 1005 | 834.1718 | 1351277.2256 | 4632.96 | 61.2889 | 15.5579 | 0.38513 | 13.5506 | 0.82983 | 1.237 | 84403.2792 | 7789.8555 | 2922.4431 | 9076.1999 | 14525.7272 | 78940.4432 | 7455.5929 | 14454.1298 | -6692.0609 | 37093.6658 | 0.2674
374 | 0.32 | 0.41999 | 0.14122 | 2.6949 | 450 | 600 | 500 | 793.1142 | 835.3142 | 1005 | 832.4661 | 1348512.5606 | 4632.96 | 61.1313 | 15.5261 | 0.38434 | 13.5506 | 0.82982 | 1.2293 | 83883.1915 | 7789.7382 | 2916.4673 | 9057.641 | 14525.564 | 78453.1089 | 7440.3364 | 14424.5742 | -7053.5826 | 37017.8172 | 0.26771
375 | 0.32 | 0.41999 | 0.14763 | 2.6323 | 450 | 600 | 400 | 797.9773 | 837.9849 | 1010 | 852.2388 | 1380541.0593 | 4632.96 | 63.3931 | 15.8949 | 0.39347 | 13.6587 | 0.82996 | 1.316 | 89770.5815 | 7791.0976 | 2985.7429 | 9272.789 | 14567.4769 | 83982.2954 | 7614.5656 | 14767.186 | -2765.1005 | 37897.053 | 0.26407
376 | 0.32 | 0.41999 | 0.14721 | 2.6367 | 450 | 600 | 410 | 797.9773 | 838.0883 | 1010 | 850.8424 | 1378279.1754 | 4632.96 | 63.2672 | 15.8689 | 0.39283 | 13.6586 | 0.82995 | 1.3101 | 89369.4953 | 7791.0016 | 2980.8508 | 9257.5956 | 14567.3354 | 83603.316 | 7602.5273 | 14742.99 | -3128.7974 | 37834.9586 | 0.26429
377 | 0.32 | 0.41999 | 0.14661 | 2.6423 | 450 | 600 | 420 | 797.9773 | 838.2273 | 1010 | 849.0122 | 1375314.5117 | 4632.96 | 63.0986 | 15.8347 | 0.39198 | 13.6579 | 0.82994 | 1.302 | 88816.8936 | 7790.8758 | 2974.4388 | 9237.6819 | 14566.2927 | 83085.1653 | 7586.2617 | 14711.277 | -3526.1455 | 37753.5734 | 0.26462
378 | 0.32 | 0.41999 | 0.14601 | 2.648 | 450 | 600 | 430 | 797.9773 | 838.3782 | 1010 | 847.2033 | 1372384.263 | 4632.96 | 62.9298 | 15.801 | 0.39115 | 13.6585 | 0.82993 | 1.2939 | 88265.5229 | 7790.7514 | 2968.1015 | 9218.0001 | 14566.9793 | 82568.2223 | 7570.0824 | 14679.933 | -3924.5292 | 37673.1353 | 0.26494
379 | 0.32 | 0.41999 | 0.14548 | 2.6533 | 450 | 600 | 440 | 797.9775 | 838.5176 | 1010 | 845.5073 | 1369638.4324 | 4632.96 | 62.7747 | 15.7694 | 0.39036 | 13.6583 | 0.82991 | 1.2865 | 87763.8384 | 7790.6348 | 2962.1598 | 9199.5471 | 14566.7836 | 82097.0251 | 7555.2065 | 14650.546 | -4308.186 | 37597.7196 | 0.26524
380 | 0.32 | 0.41999 | 0.14491 | 2.6587 | 450 | 600 | 450 | 797.9776 | 838.6571 | 1010 | 843.7728 | 1366829.2599 | 4632.96 | 62.6155 | 15.737 | 0.38956 | 13.6583 | 0.8299 | 1.2789 | 87245.9039 | 7790.5156 | 2956.0831 | 9180.6748 | 14566.6324 | 81611.01 | 7539.9016 | 14620.4915 | -4687.1114 | 37520.5905 | 0.26555
381 | 0.32 | 0.41999 | 0.14437 | 2.6642 | 450 | 600 | 460 | 797.9777 | 838.7935 | 1010 | 842.0545 | 1364046.1176 | 4632.96 | 62.4591 | 15.705 | 0.38877 | 13.6583 | 0.82989 | 1.2714 | 86740.0007 | 7790.3974 | 2950.0632 | 9161.9788 | 14566.4666 | 81136.1206 | 7524.8809 | 14590.7176 | -5061.2001 | 37444.1817 | 0.26585
382 | 0.32 | 0.41999 | 0.14381 | 2.6693 | 450 | 600 | 470 | 797.9779 | 838.9297 | 1010 | 840.4358 | 1361425.5961 | 4632.96 | 62.3072 | 15.6748 | 0.38802 | 13.6582 | 0.82988 | 1.2641 | 86240.3704 | 7790.2861 | 2944.3922 | 9144.3664 | 14566.3065 | 80667.1854 | 7510.2718 | 14562.6693 | -5439.4017 | 37372.2012 | 0.26614
383 | 0.32 | 0.41999 | 0.14339 | 2.6736 | 450 | 600 | 480 | 797.9778 | 839.0241 | 1010 | 839.0921 | 1359248.2829 | 4632.96 | 62.1854 | 15.6497 | 0.3874 | 13.6581 | 0.82987 | 1.2583 | 85850.3827 | 7790.1938 | 2939.6845 | 9129.7458 | 14566.1664 | 80299.0015 | 7498.6105 | 14539.3855 | -5785.206 | 37312.4482 | 0.26636
384 | 0.32 | 0.41999 | 0.14283 | 2.6791 | 450 | 600 | 490 | 797.9772 | 839.0661 | 1010 | 837.3551 | 1356430.1021 | 4632.96 | 62.0644 | 15.6173 | 0.3866 | 13.678 | 0.82985 | 1.2508 | 85339.6013 | 7790.0744 | 2933.5993 | 9110.8471 | 14573.4126 | 79821.4435 | 7483.4692 | 14509.2889 | -6142.7872 | 37235.211 | 0.26667
385 | 0.32 | 0.41999 | 0.14249 | 2.6823 | 450 | 600 | 500 | 797.9777 | 839.0454 | 1010 | 836.3494 | 1354804.8683 | 4632.96 | 62.0167 | 15.5986 | 0.38614 | 13.7035 | 0.82985 | 1.2462 | 85030.1933 | 7790.0052 | 2930.0757 | 9099.904 | 14582.8187 | 79529.5181 | 7474.3998 | 14491.8616 | -6455.7086 | 37190.4875 | 0.26681
386 | 0.32 | 0.41999 | 0.14878 | 2.6214 | 450 | 600 | 400 | 802.8419 | 841.9583 | 1015 | 855.7916 | 1386299.2909 | 4632.96 | 64.1837 | 15.9612 | 0.39511 | 13.766 | 0.82999 | 1.3319 | 90846.4242 | 7791.3418 | 2998.1943 | 9311.4583 | 14607.7424 | 84991.4735 | 7646.243 | 14828.7464 | -2156.7967 | 38055.0256 | 0.26329
387 | 0.32 | 0.41999 | 0.14823 | 2.6267 | 450 | 600 | 410 | 802.8413 | 842.0878 | 1015 | 854.0756 | 1383515.7378 | 4632.96 | 64.0243 | 15.9292 | 0.39432 | 13.766 | 0.82998 | 1.3243 | 90330.2235 | 7791.2239 | 2992.1827 | 9292.7882 | 14607.5744 | 84506.5273 | 7631.019 | 14799.0136 | -2550.3618 | 37978.7224 | 0.26358
388 | 0.32 | 0.41999 | 0.14775 | 2.6313 | 450 | 600 | 420 | 802.8417 | 842.1618 | 1015 | 852.5724 | 1381083.5087 | 4632.96 | 63.9062 | 15.9011 | 0.39363 | 13.7775 | 0.82997 | 1.3176 | 89878.6055 | 7791.1205 | 2986.9162 | 9276.4321 | 14611.7617 | 84081.9834 | 7617.6936 | 14772.9662 | -2924.0724 | 37911.8769 | 0.26383
389 | 0.32 | 0.41999 | 0.14724 | 2.6362 | 450 | 600 | 430 | 802.8419 | 842.116 | 1015 | 850.9759 | 1378498.1646 | 4632.96 | 63.8283 | 15.8714 | 0.39289 | 13.8146 | 0.82995 | 1.3107 | 89405.4158 | 7791.0107 | 2981.3229 | 9259.0611 | 14625.4129 | 83639.6436 | 7603.7091 | 14745.3023 | -3286.3441 | 37840.8831 | 0.26409
390 | 0.32 | 0.41999 | 0.14685 | 2.6398 | 450 | 600 | 440 | 802.8411 | 842.0806 | 1015 | 849.8294 | 1376635.8212 | 4632.96 | 63.7804 | 15.85 | 0.39236 | 13.848 | 0.82995 | 1.3053 | 89043.2012 | 7790.9319 | 2977.3064 | 9246.587 | 14637.7698 | 83299.2607 | 7593.1996 | 14725.437 | -3620.3643 | 37789.9027 | 0.26425
391 | 0.32 | 0.41999 | 0.14633 | 2.645 | 450 | 600 | 450 | 802.842 | 842.0379 | 1015 | 848.1458 | 1373914.5208 | 4632.96 | 63.6954 | 15.8186 | 0.39158 | 13.8861 | 0.82993 | 1.2982 | 88555.096 | 7790.8162 | 2971.4078 | 9228.2679 | 14653.0573 | 82843.2666 | 7578.6719 | 14696.2634 | -3984.6886 | 37715.0346 | 0.26453
392 | 0.32 | 0.41999 | 0.14599 | 2.6483 | 450 | 600 | 460 | 802.8418 | 842.0122 | 1015 | 847.0943 | 1372209.9998 | 4632.96 | 63.6455 | 15.799 | 0.3911 | 13.9099 | 0.82993 | 1.2935 | 88240.216 | 7790.7439 | 2967.724 | 9216.8272 | 14660.5848 | 82545.8691 | 7569.3579 | 14678.0438 | -4311.3529 | 37668.2775 | 0.26467
393 | 0.32 | 0.41999 | 0.14546 | 2.6532 | 450 | 600 | 470 | 802.842 | 841.9554 | 1015 | 845.5355 | 1369686.3628 | 4632.96 | 63.5729 | 15.7699 | 0.39038 | 13.9516 | 0.82991 | 1.2865 | 87759.8642 | 7790.6367 | 2962.2629 | 9199.8667 | 14677.4125 | 82097.5594 | 7555.3493 | 14651.0338 | -4662.3546 | 37598.9616 | 0.26493
394 | 0.32 | 0.41999 | 0.14504 | 2.6576 | 450 | 600 | 480 | 802.8418 | 841.9339 | 1015 | 844.1368 | 1367419.0947 | 4632.96 | 63.503 | 15.7438 | 0.38973 | 13.9795 | 0.8299 | 1.2806 | 87358.8482 | 7790.5406 | 2957.3627 | 9184.6481 | 14686.2574 | 81721.3855 | 7543.349 | 14626.7976 | -5002.8235 | 37536.7643 | 0.26515
395 | 0.32 | 0.41999 | 0.1445 | 2.6628 | 450 | 600 | 490 | 802.8415 | 841.9839 | 1015 | 842.4808 | 1364734.2159 | 4632.96 | 63.385 | 15.7129 | 0.38897 | 13.9979 | 0.82989 | 1.2733 | 86864.6716 | 7790.4267 | 2951.5612 | 9166.6305 | 14692.9606 | 81258.8275 | 7528.7634 | 14598.1042 | -5363.5665 | 37463.1284 | 0.26543
396 | 0.32 | 0.41999 | 0.14406 | 2.6672 | 450 | 600 | 500 | 802.8417 | 842.0908 | 1015 | 841.0902 | 1362483.4681 | 4632.96 | 63.2581 | 15.687 | 0.38832 | 13.9985 | 0.82988 | 1.2673 | 86453.9596 | 7790.3311 | 2946.6892 | 9151.4997 | 14693.0772 | 80871.6272 | 7516.5601 | 14574.008 | -5714.9875 | 37401.2902 | 0.26566
397 | 0.32 | 0.41999 | 0.15038 | 2.6053 | 450 | 600 | 400 | 807.7065 | 845.1061 | 1020 | 861.0811 | 1394864.0781 | 4632.96 | 65.4476 | 16.0599 | 0.39755 | 14.0426 | 0.83003 | 1.3547 | 92395.4453 | 7791.7055 | 3016.731 | 9369.027 | 14711.5572 | 86449.7163 | 7692.4512 | 14920.4001 | -1333.0799 | 38290.227 | 0.26208
398 | 0.32 | 0.41999 | 0.14986 | 2.6107 | 450 | 600 | 410 | 807.707 | 845.0568 | 1020 | 859.3161 | 1392008.6841 | 4632.96 | 65.3613 | 16.0269 | 0.39674 | 14.0822 | 0.83002 | 1.3473 | 91886.336 | 7791.5841 | 3010.5475 | 9349.823 | 14726.4179 | 85974.1054 | 7677.2735 | 14889.8173 | -1712.9344 | 38211.7423 | 0.26237
399 | 0.32 | 0.41999 | 0.14936 | 2.6157 | 450 | 600 | 420 | 807.7071 | 845.0691 | 1020 | 857.6743 | 1389350.1598 | 4632.96 | 65.2547 | 15.9963 | 0.39598 | 14.108 | 0.83 | 1.3402 | 91402.6795 | 7791.4713 | 3004.7959 | 9331.96 | 14737.338 | 85520.8176 | 7662.9326 | 14861.3701 | -2093.1707 | 38138.7383 | 0.26263
400 | 0.32 | 0.41999 | 0.14892 | 2.62 | 450 | 600 | 430 | 807.7068 | 845.1689 | 1020 | 856.2411 | 1387026.5471 | 4632.96 | 65.1251 | 15.9696 | 0.39532 | 14.1063 | 0.82999 | 1.3339 | 90980.665 | 7791.3727 | 2999.7747 | 9316.3659 | 14734.4578 | 85122.5616 | 7650.3763 | 14836.5361 | -2467.7572 | 38075.0067 | 0.26286
401 | 0.32 | 0.41999 | 0.14349 | 2.6727 | 450 | 600 | 440 | 788.2507 | 830.5903 | 1000 | 839.3731 | 1359696.1121 | 4632.96 | 61.2693 | 15.6549 | 0.38753 | 13.4216 | 0.82987 | 1.2595 | 85936.2817 | 7790.2131 | 2940.6606 | 9132.7764 | 14478.0842 | 80376.7564 | 7501.0176 | 14544.2545 | -5414.3176 | 37324.9448 | 0.26662
402 | 0.32 | 0.41999 | 0.14294 | 2.6781 | 450 | 600 | 450 | 788.2517 | 830.7296 | 1000 | 837.6862 | 1356968.309 | 4632.96 | 61.1167 | 15.6235 | 0.38675 | 13.4214 | 0.82986 | 1.2521 | 85436.0461 | 7790.0971 | 2934.7521 | 9114.4284 | 14477.8846 | 79907.2691 | 7486.2021 | 14515.0248 | -5783.301 | 37249.9507 | 0.26692
403 | 0.32 | 0.41999 | 0.14232 | 2.6839 | 450 | 600 | 460 | 788.2513 | 830.8939 | 1000 | 835.8733 | 1354026.3234 | 4632.96 | 60.9501 | 15.5903 | 0.38593 | 13.4212 | 0.82984 | 1.244 | 84883.6008 | 7789.9725 | 2928.5127 | 9095.0549 | 14477.662 | 79389.946 | 7470.0872 | 14483.6117 | -6160.2222 | 37170.7782 | 0.26726
404 | 0.32 | 0.41999 | 0.1418 | 2.6891 | 450 | 600 | 470 | 788.2515 | 831.0204 | 1000 | 834.2526 | 1351405.6006 | 4632.96 | 60.8041 | 15.5594 | 0.38517 | 13.421 | 0.82983 | 1.237 | 84407.5141 | 7789.861 | 2922.723 | 9077.0697 | 14477.4578 | 78942.8262 | 7455.8487 | 14455.5298 | -6522.9287 | 37097.2684 | 0.26755
405 | 0.32 | 0.41999 | 0.14134 | 2.6936 | 450 | 600 | 480 | 788.2515 | 831.1372 | 1000 | 832.8614 | 1349152.3225 | 4632.96 | 60.6774 | 15.5335 | 0.38452 | 13.4209 | 0.82982 | 1.2309 | 83992.6325 | 7789.7654 | 2917.8491 | 9061.933 | 14477.2862 | 78552.0706 | 7443.5648 | 14431.4242 | -6867.8973 | 37035.406 | 0.26779
406 | 0.32 | 0.41999 | 0.14081 | 2.6987 | 450 | 600 | 490 | 788.2509 | 831.27 | 1000 | 831.2748 | 1346577.365 | 4632.96 | 60.5333 | 15.5039 | 0.38379 | 13.4207 | 0.82981 | 1.2239 | 83519.4932 | 7789.6563 | 2912.2903 | 9044.669 | 14477.0846 | 78107.861 | 7429.5739 | 14403.9307 | -7222.5685 | 36964.8495 | 0.26807
407 | 0.32 | 0.41999 | 0.14028 | 2.7038 | 450 | 600 | 500 | 788.2507 | 831.4032 | 1000 | 829.6984 | 1344022.6933 | 4632.96 | 60.3901 | 15.4745 | 0.38306 | 13.4205 | 0.8298 | 1.217 | 83049.3667 | 7789.548 | 2906.7677 | 9027.5176 | 14476.8885 | 77666.51 | 7415.6731 | 14376.6165 | -7574.1781 | 36894.753 | 0.26836
408 | 0.32 | 0.41999 | 0.15169 | 2.5928 | 450 | 600 | 400 | 812.5717 | 848.6749 | 1025 | 865.2348 | 1401586.2996 | 4632.96 | 66.5241 | 16.1374 | 0.39947 | 14.3798 | 0.83006 | 1.3732 | 93645.6115 | 7791.991 | 3031.29 | 9414.2418 | 14837.5118 | 87629.004 | 7729.4784 | 14992.3749 | -789.4383 | 38474.926 | 0.26107
409 | 0.32 | 0.41999 | 0.15115 | 2.5979 | 450 | 600 | 410 | 812.5729 | 848.7648 | 1025 | 863.5314 | 1398835.8029 | 4632.96 | 66.4025 | 16.1056 | 0.39869 | 14.4473 | 0.83005 | 1.3657 | 93131.1462 | 7791.8739 | 3025.3222 | 9395.7074 | 14862.1613 | 87146.9047 | 7714.3594 | 14962.8585 | -1261.4583 | 38399.1782 | 0.26131
410 | 0.32 | 0.41999 | 0.1506 | 2.6035 | 450 | 600 | 420 | 812.5728 | 848.8531 | 1025 | 861.6922 | 1395856.0462 | 4632.96 | 66.2709 | 16.0713 | 0.39784 | 14.5193 | 0.83003 | 1.3578 | 92593.3706 | 7791.7475 | 3018.8787 | 9375.696 | 14890.7318 | 86643.3465 | 7698.3922 | 14930.9899 | -1738.613 | 38317.3939 | 0.26159
411 | 0.32 | 0.41999 | 0.15007 | 2.6086 | 450 | 600 | 430 | 812.5734 | 848.9418 | 1025 | 859.9899 | 1393102.1573 | 4632.96 | 66.1506 | 16.0395 | 0.39705 | 14.5837 | 0.83002 | 1.3503 | 92085.0566 | 7791.6304 | 3012.9148 | 9357.1741 | 14913.1028 | 86167.0734 | 7683.3993 | 14901.4934 | -2200.4142 | 38241.697 | 0.26184
412 | 0.32 | 0.41999 | 0.14953 | 2.6136 | 450 | 600 | 440 | 812.5733 | 849.0389 | 1025 | 858.3492 | 1390444.2191 | 4632.96 | 66.0314 | 16.0089 | 0.39629 | 14.6481 | 0.83001 | 1.3429 | 91577.8138 | 7791.5177 | 3007.1666 | 9339.3217 | 14936.3026 | 85691.8989 | 7668.6052 | 14873.0631 | -2659.2851 | 38168.7364 | 0.26208
413 | 0.32 | 0.41999 | 0.149 | 2.619 | 450 | 600 | 450 | 812.5733 | 849.119 | 1025 | 856.5666 | 1387556.3809 | 4632.96 | 65.9061 | 15.9757 | 0.39547 | 14.7152 | 0.82999 | 1.3353 | 91065.2576 | 7791.3951 | 3000.9216 | 9319.9268 | 14961.5974 | 85211.7696 | 7653.2993 | 14842.1763 | -3119.5793 | 38089.4714 | 0.26235
414 | 0.32 | 0.41999 | 0.14846 | 2.624 | 450 | 600 | 460 | 812.5733 | 849.2137 | 1025 | 854.9389 | 1384919.8755 | 4632.96 | 65.7868 | 15.9453 | 0.39472 | 14.7803 | 0.82998 | 1.328 | 90565.4408 | 7791.2832 | 2995.219 | 9302.2165 | 14986.6558 | 84743.512 | 7638.6898 | 14813.9722 | -3572.7007 | 38017.0914 | 0.26258
415 | 0.32 | 0.41999 | 0.14794 | 2.629 | 450 | 600 | 470 | 812.5733 | 849.3035 | 1025 | 853.3171 | 1382292.2686 | 4632.96 | 65.6715 | 15.9151 | 0.39397 | 14.8422 | 0.82997 | 1.3208 | 90075.5643 | 7791.1717 | 2989.5371 | 9284.5701 | 15008.0591 | 84284.5294 | 7624.2944 | 14785.87 | -4016.603 | 37944.9725 | 0.26282
416 | 0.32 | 0.41999 | 0.14743 | 2.6344 | 450 | 600 | 480 | 812.5732 | 849.3801 | 1025 | 851.582 | 1379480.8492 | 4632.96 | 65.5502 | 15.8827 | 0.39317 | 14.9066 | 0.82996 | 1.3135 | 89578.8841 | 7791.0524 | 2983.4583 | 9265.6913 | 15031.8881 | 83819.2388 | 7609.4397 | 14755.8051 | -4464.1276 | 37867.8173 | 0.26309
417 | 0.32 | 0.41999 | 0.14693 | 2.6392 | 450 | 600 | 490 | 812.5733 | 849.4635 | 1025 | 850.026 | 1376961.1417 | 4632.96 | 65.4385 | 15.8537 | 0.39245 | 14.9667 | 0.82995 | 1.3067 | 89112.5764 | 7790.9454 | 2978.0069 | 9248.761 | 15054.1318 | 83381.9534 | 7595.6968 | 14728.8433 | -4898.1502 | 37798.6252 | 0.26331
418 | 0.32 | 0.41999 | 0.14641 | 2.6443 | 450 | 600 | 500 | 812.573 | 849.5494 | 1025 | 848.3888 | 1374307.1678 | 4632.96 | 65.322 | 15.8232 | 0.3917 | 15.0298 | 0.82993 | 1.2995 | 88627.6791 | 7790.8329 | 2972.2712 | 9230.9475 | 15077.4655 | 82927.7144 | 7581.3574 | 14700.475 | -5333.5718 | 37725.8234 | 0.26356
419 | 0.32 | 0.41999 | 0.15291 | 2.5811 | 450 | 600 | 400 | 817.4381 | 852.389 | 1030 | 869.1663 | 1407949.0887 | 4632.96 | 67.6192 | 16.2107 | 0.40129 | 14.9218 | 0.83009 | 1.3908 | 94825.955 | 7792.2613 | 3045.0715 | 9457.0416 | 15039.1093 | 88745.7164 | 7764.5708 | 15060.4975 | -544.7172 | 38649.7391 | 0.25999
420 | 0.32 | 0.41999 | 0.15235 | 2.5863 | 450 | 600 | 410 | 817.4384 | 852.4786 | 1030 | 867.421 | 1405124.0037 | 4632.96 | 67.4926 | 16.1782 | 0.40048 | 14.991 | 0.83007 | 1.3829 | 94293.4832 | 7792.1413 | 3038.9568 | 9438.0514 | 15064.655 | 88246.9393 | 7748.9759 | 15030.2553 | -1030.2046 | 38572.1286 | 0.26024
421 | 0.32 | 0.41999 | 0.15181 | 2.5916 | 450 | 600 | 420 | 817.4392 | 852.5663 | 1030 | 865.6191 | 1402211.1141 | 4632.96 | 67.3651 | 16.1446 | 0.39965 | 15.0613 | 0.83006 | 1.3752 | 93763.0065 | 7792.0174 | 3032.644 | 9418.4458 | 15090.6202 | 87750.0431 | 7733.259 | 14999.0332 | -1507.3599 | 38492.0032 | 0.2605
422 | 0.32 | 0.41999 | 0.15128 | 2.5968 | 450 | 600 | 430 | 817.4397 | 852.6518 | 1030 | 863.888 | 1399410.5887 | 4632.96 | 67.2415 | 16.1123 | 0.39885 | 15.1294 | 0.83005 | 1.3676 | 93247.0001 | 7791.8984 | 3026.5792 | 9399.6104 | 15115.7961 | 87266.5275 | 7718.0304 | 14969.0374 | -1978.8245 | 38415.025 | 0.26075
423 | 0.32 | 0.41999 | 0.15075 | 2.6021 | 450 | 600 | 440 | 817.4401 | 852.7368 | 1030 | 862.1562 | 1396607.7787 | 4632.96 | 67.1188 | 16.08 | 0.39805 | 15.1986 | 0.83004 | 1.36 | 92733.8012 | 7791.7794 | 3020.5118 | 9380.767 | 15141.6106 | 86785.6888 | 7702.8564 | 14939.0289 | -2444.8272 | 38338.0143 | 0.261
424 | 0.32 | 0.41999 | 0.15021 | 2.607 | 450 | 600 | 450 | 817.4404 | 852.8254 | 1030 | 860.525 | 1393967.3284 | 4632.96 | 66.9971 | 16.0495 | 0.3973 | 15.264 | 0.83002 | 1.3526 | 92230.4333 | 7791.6672 | 3014.7971 | 9363.0187 | 15167.4504 | 86313.8884 | 7688.1634 | 14910.7645 | -2913.3222 | 38265.4795 | 0.26123
425 | 0.32 | 0.41999 | 0.14968 | 2.6123 | 450 | 600 | 460 | 817.4405 | 852.9078 | 1030 | 858.7672 | 1391120.6249 | 4632.96 | 66.8747 | 16.0168 | 0.39649 | 15.331 | 0.83001 | 1.3451 | 91717.0459 | 7791.5464 | 3008.6388 | 9343.8931 | 15190.8748 | 85833.0859 | 7672.9139 | 14880.3067 | -3372.0699 | 38187.3156 | 0.2615
426 | 0.32 | 0.41999 | 0.14916 | 2.6175 | 450 | 600 | 470 | 817.4405 | 852.9913 | 1030 | 857.0709 | 1388373.3614 | 4632.96 | 66.7539 | 15.9851 | 0.3957 | 15.3974 | 0.83 | 1.3377 | 91214.9688 | 7791.4298 | 3002.6959 | 9325.4364 | 15215.5302 | 85362.6958 | 7658.0629 | 14850.914 | -3826.8398 | 38111.8851 | 0.26175
427 | 0.32 | 0.41999 | 0.14863 | 2.6225 | 450 | 600 | 480 | 817.4406 | 853.0753 | 1030 | 855.4352 | 1385723.9854 | 4632.96 | 66.6361 | 15.9546 | 0.39495 | 15.4616 | 0.82999 | 1.3305 | 90721.9187 | 7791.3173 | 2996.9653 | 9307.6388 | 15239.2463 | 84900.694 | 7643.5642 | 14822.5711 | -4279.1352 | 38039.1489 | 0.26199
428 | 0.32 | 0.41999 | 0.14811 | 2.6276 | 450 | 600 | 490 | 817.4406 | 853.1586 | 1030 | 853.7746 | 1383034.2415 | 4632.96 | 66.5156 | 15.9236 | 0.39418 | 15.5285 | 0.82997 | 1.3232 | 90227.6095 | 7791.2032 | 2991.1477 | 9289.5712 | 15265.8886 | 84437.541 | 7628.9697 | 14793.7981 | -4729.1597 | 37965.3087 | 0.26223
429 | 0.32 | 0.41999 | 0.1476 | 2.6324 | 450 | 600 | 500 | 817.4406 | 853.2433 | 1030 | 852.2163 | 1380510.0865 | 4632.96 | 66.4056 | 15.8946 | 0.39346 | 15.5883 | 0.82996 | 1.3163 | 89754.6067 | 7791.096 | 2985.6881 | 9272.6153 | 15285.4906 | 83994.217 | 7615.0903 | 14766.7955 | -5164.2247 | 37896.012 | 0.26246
430 | 0.32 | 0.42 | 0.15412 | 2.5692 | 450 | 600 | 400 | 822.3068 | 856.1027 | 1035 | 873.1777 | 1414448.4881 | 4632.96 | 68.7308 | 16.2856 | 0.40314 | 15.4678 | 0.83012 | 1.4085 | 96017.8972 | 7792.5371 | 3059.1343 | 9500.7149 | 15242.4485 | 89873.6344 | 7800.13 | 15130.0041 | -292.8064 | 38828.1037 | 0.25889
431 | 0.32 | 0.42 | 0.15357 | 2.5744 | 450 | 600 | 410 | 822.3067 | 856.1911 | 1035 | 871.4245 | 1411608.017 | 4632.96 | 68.6033 | 16.2529 | 0.40233 | 15.5383 | 0.8301 | 1.4006 | 95482.9301 | 7792.4166 | 3052.9921 | 9481.6392 | 15268.6826 | 89372.4224 | 7784.462 | 15099.6258 | -784.7903 | 38750.1439 | 0.25914
432 | 0.32 | 0.41999 | 0.15303 | 2.5797 | 450 | 600 | 420 | 822.3068 | 856.2671 | 1035 | 869.6394 | 1408717.0849 | 4632.96 | 68.4766 | 16.2196 | 0.40151 | 15.6124 | 0.83009 | 1.3929 | 94955.2759 | 7792.2938 | 3046.7383 | 9462.217 | 15297.1925 | 88877.9868 | 7768.8481 | 15068.6957 | -1270.3922 | 38670.768 | 0.25939
433 | 0.32 | 0.41999 | 0.15249 | 2.585 | 450 | 600 | 430 | 822.3069 | 856.3534 | 1035 | 867.8557 | 1405828.277 | 4632.96 | 68.3494 | 16.1863 | 0.40068 | 15.6809 | 0.83008 | 1.3851 | 94425.4086 | 7792.1712 | 3040.4891 | 9442.809 | 15321.6516 | 88381.6195 | 7753.1946 | 15037.7883 | -1748.6453 | 38591.4504 | 0.25965
434 | 0.32 | 0.41999 | 0.15195 | 2.5901 | 450 | 600 | 440 | 822.3073 | 856.4402 | 1035 | 866.1315 | 1403037.9803 | 4632.96 | 68.2241 | 16.1542 | 0.39989 | 15.7507 | 0.83006 | 1.3774 | 93902.6838 | 7792.0527 | 3034.4486 | 9424.0489 | 15348.094 | 87891.8982 | 7737.8535 | 15007.9126 | -2226.7505 | 38514.7803 | 0.2599
435 | 0.32 | 0.41999 | 0.15142 | 2.5954 | 450 | 600 | 450 | 822.3081 | 856.5182 | 1035 | 864.3822 | 1400209.9401 | 4632.96 | 68.0995 | 16.1215 | 0.39908 | 15.82 | 0.83005 | 1.3698 | 93387.2319 | 7791.9324 | 3028.32 | 9405.0154 | 15374.0919 | 87408.9066 | 7722.5841 | 14977.6015 | -2700.0749 | 38436.9929 | 0.26015
436 | 0.32 | 0.41999 | 0.15089 | 2.6007 | 450 | 600 | 460 | 822.3086 | 856.6002 | 1035 | 862.6183 | 1397356.3964 | 4632.96 | 67.9752 | 16.0886 | 0.39827 | 15.8905 | 0.83004 | 1.3622 | 92869.9289 | 7791.8111 | 3022.1401 | 9385.8226 | 15400.2153 | 86924.3454 | 7707.2382 | 14947.0367 | -3165.3417 | 38358.5546 | 0.26041
437 | 0.32 | 0.41999 | 0.15036 | 2.6058 | 450 | 600 | 470 | 822.3089 | 856.6807 | 1035 | 860.9224 | 1394611.3882 | 4632.96 | 67.8542 | 16.057 | 0.39748 | 15.9578 | 0.83003 | 1.3548 | 92363.4824 | 7791.6946 | 3016.1984 | 9367.3696 | 15424.7912 | 86449.8511 | 7692.3016 | 14917.6501 | -3628.8189 | 38283.1399 | 0.26066
438 | 0.32 | 0.41999 | 0.14983 | 2.6109 | 450 | 600 | 480 | 822.3092 | 856.7621 | 1035 | 859.227 | 1391866.6919 | 4632.96 | 67.7341 | 16.0254 | 0.3967 | 16.0248 | 0.83001 | 1.3474 | 91858.6943 | 7791.578 | 3010.2589 | 9348.9234 | 15448.8302 | 85976.9946 | 7677.4009 | 14888.2744 | -4086.8908 | 38207.753 | 0.26091
439 | 0.32 | 0.41999 | 0.14931 | 2.6159 | 450 | 600 | 490 | 822.3093 | 856.8422 | 1035 | 857.5772 | 1389195.0181 | 4632.96 | 67.6157 | 15.9946 | 0.39594 | 16.0906 | 0.83 | 1.3401 | 91363.3472 | 7791.4646 | 3004.4788 | 9330.972 | 15473.0431 | 85512.8548 | 7662.8165 | 14859.6865 | -4542.2038 | 38134.388 | 0.26114
440 | 0.32 | 0.41999 | 0.14879 | 2.6209 | 450 | 600 | 500 | 822.3094 | 856.9213 | 1035 | 855.9542 | 1386566.3903 | 4632.96 | 67.4986 | 15.9643 | 0.39519 | 16.1548 | 0.82999 | 1.3329 | 90872.5963 | 7791.353 | 2998.7926 | 9313.3125 | 15496.4329 | 85053.0252 | 7648.4003 | 14831.5636 | -4995.7631 | 38062.2161 | 0.26138
441 | 0.32 | 0.41999 | 0.15536 | 2.557 | 450 | 600 | 400 | 827.1773 | 859.8047 | 1040 | 877.3347 | 1421184.7931 | 4632.96 | 69.8655 | 16.3631 | 0.40506 | 16.0139 | 0.83015 | 1.4268 | 97251.253 | 7792.8229 | 3073.7091 | 9545.9783 | 15445.8806 | 91040.0884 | 7836.9302 | 15202.0346 | -23.2537 | 39012.9449 | 0.25777
442 | 0.32 | 0.41999 | 0.15481 | 2.5623 | 450 | 600 | 410 | 827.1773 | 859.8859 | 1040 | 875.5229 | 1418249.9944 | 4632.96 | 69.7349 | 16.3294 | 0.40423 | 16.0882 | 0.83013 | 1.4188 | 96708.6246 | 7792.6983 | 3067.3618 | 9526.2654 | 15474.0902 | 90531.6703 | 7820.9422 | 15170.6417 | -521.8133 | 38932.3815 | 0.25803
443 | 0.32 | 0.41999 | 0.15427 | 2.5678 | 450 | 600 | 420 | 827.1775 | 859.9687 | 1040 | 873.6643 | 1415239.1826 | 4632.96 | 69.6032 | 16.2947 | 0.40337 | 16.1653 | 0.83012 | 1.4109 | 96167.7339 | 7792.5705 | 3060.85 | 9506.042 | 15504.3354 | 90024.8896 | 7804.8548 | 15138.4358 | -1015.7202 | 38849.7315 | 0.2583
444 | 0.32 | 0.42 | 0.15372 | 2.5731 | 450 | 600 | 430 | 827.1768 | 860.0444 | 1040 | 871.8706 | 1412333.6606 | 4632.96 | 69.4763 | 16.2612 | 0.40254 | 16.2349 | 0.83011 | 1.403 | 95628.5484 | 7792.4472 | 3054.5659 | 9486.5256 | 15527.5194 | 89519.948 | 7788.9899 | 15107.3558 | -1501.7769 | 38769.9708 | 0.25855
445 | 0.32 | 0.42 | 0.15318 | 2.5783 | 450 | 600 | 440 | 827.1768 | 860.1242 | 1040 | 870.0923 | 1409452.9815 | 4632.96 | 69.3492 | 16.2281 | 0.40172 | 16.3069 | 0.83009 | 1.3952 | 95097.5071 | 7792.325 | 3048.3358 | 9467.1768 | 15554.1333 | 89022.4762 | 7773.3293 | 15076.5426 | -1986.7993 | 38690.8952 | 0.25881
446 | 0.32 | 0.41999 | 0.15264 | 2.5834 | 450 | 600 | 450 | 827.1772 | 860.2031 | 1040 | 868.3819 | 1406682.9491 | 4632.96 | 69.2254 | 16.1962 | 0.40093 | 16.3766 | 0.83008 | 1.3876 | 94579.301 | 7792.2074 | 3042.3435 | 9448.5666 | 15579.9528 | 88536.8821 | 7758.1166 | 15046.9057 | -2468.7763 | 38614.8381 | 0.25905
447 | 0.32 | 0.41999 | 0.15211 | 2.5887 | 450 | 600 | 460 | 827.1773 | 860.2812 | 1040 | 866.6048 | 1403804.7242 | 4632.96 | 69.0987 | 16.163 | 0.40011 | 16.4493 | 0.83007 | 1.3798 | 94054.1071 | 7792.0852 | 3036.1175 | 9429.2306 | 15607.6242 | 88044.9281 | 7742.5763 | 15016.1131 | -2945.4729 | 38535.8149 | 0.25931
448 | 0.32 | 0.41999 | 0.15158 | 2.5939 | 450 | 600 | 470 | 827.1775 | 860.3592 | 1040 | 864.8765 | 1401006.5178 | 4632.96 | 68.9756 | 16.1308 | 0.39931 | 16.5193 | 0.83006 | 1.3723 | 93539.6041 | 7791.9664 | 3030.0625 | 9410.4256 | 15633.3618 | 87562.9142 | 7727.3875 | 14986.166 | -3415.9688 | 38458.9617 | 0.25956
449 | 0.32 | 0.41999 | 0.15105 | 2.599 | 450 | 600 | 480 | 827.1783 | 860.4374 | 1040 | 863.1545 | 1398222.5853 | 4632.96 | 68.8522 | 16.0987 | 0.39852 | 16.5906 | 0.83004 | 1.3648 | 93027.694 | 7791.848 | 3024.0293 | 9391.6885 | 15660.7144 | 87083.3327 | 7712.2683 | 14956.3271 | -3884.1942 | 38382.3863 | 0.2598
450 | 0.32 | 0.41999 | 0.15052 | 2.604 | 450 | 600 | 490 | 827.1789 | 860.5147 | 1040 | 861.5168 | 1395573.6569 | 4632.96 | 68.7323 | 16.0681 | 0.39776 | 16.6581 | 0.83003 | 1.3574 | 92528.1538 | 7791.7354 | 3018.2917 | 9373.8691 | 15686.5764 | 86615.1928 | 7697.6346 | 14927.9496 | -4351.95 | 38309.5612 | 0.26003
451 | 0.32 | 0.41999 | 0.15 | 2.6092 | 450 | 600 | 500 | 827.1792 | 860.5925 | 1040 | 859.7823 | 1392766.6795 | 4632.96 | 68.6134 | 16.0358 | 0.39696 | 16.7263 | 0.83002 | 1.35 | 92021.4106 | 7791.6162 | 3012.2152 | 9354.9974 | 15709.1139 | 86140.6799 | 7682.5858 | 14897.8962 | -4803.291 | 38232.4352 | 0.26029
452 | 0.32 | 0.42 | 0.15661 | 2.5449 | 450 | 600 | 400 | 832.0341 | 863.4854 | 1045 | 881.5269 | 1427975.5191 | 4632.96 | 71.0157 | 16.4414 | 0.407 | 16.5641 | 0.83018 | 1.4454 | 98506.2196 | 7793.1111 | 3088.4093 | 9591.6303 | 15651.8236 | 92226.8103 | 7874.265 | 15274.6751 | 266.4452 | 39199.351 | 0.25666
453 | 0.32 | 0.42 | 0.15606 | 2.5502 | 450 | 600 | 410 | 832.0341 | 863.5626 | 1045 | 879.6725 | 1424971.6487 | 4632.96 | 70.883 | 16.4068 | 0.40614 | 16.6408 | 0.83016 | 1.4373 | 97953.2091 | 7792.9836 | 3081.9126 | 9571.4535 | 15680.4787 | 91708.7482 | 7857.9497 | 15242.5435 | -240.9396 | 39116.8918 | 0.25692
454 | 0.32 | 0.42 | 0.15551 | 2.5556 | 450 | 600 | 420 | 832.0341 | 863.6394 | 1045 | 877.8354 | 1421995.7214 | 4632.96 | 70.7531 | 16.3725 | 0.40529 | 16.7152 | 0.83015 | 1.4293 | 97405.3435 | 7792.8573 | 3075.4763 | 9551.4643 | 15706.6714 | 91195.5717 | 7841.787 | 15210.7108 | -741.8178 | 39035.1996 | 0.25718
455 | 0.32 | 0.42 | 0.15497 | 2.5609 | 450 | 600 | 430 | 832.034 | 863.7158 | 1045 | 876.0153 | 1419047.4128 | 4632.96 | 70.6221 | 16.3386 | 0.40445 | 16.7913 | 0.83014 | 1.4213 | 96862.5571 | 7792.7322 | 3069.0997 | 9531.6607 | 15735.941 | 90687.0515 | 7825.7729 | 15179.1735 | -1240.8454 | 38954.2656 | 0.25744
456 | 0.32 | 0.42 | 0.15442 | 2.5662 | 450 | 600 | 440 | 832.0345 | 863.7925 | 1045 | 874.2118 | 1416125.9984 | 4632.96 | 70.4949 | 16.305 | 0.40362 | 16.8647 | 0.83012 | 1.4134 | 96324.4236 | 7792.6082 | 3062.7813 | 9512.0403 | 15761.7634 | 90183.0128 | 7809.9006 | 15147.9239 | -1732.1716 | 38874.0698 | 0.25769
457 | 0.32 | 0.42 | 0.15389 | 2.5714 | 450 | 600 | 450 | 832.0338 | 863.8672 | 1045 | 872.4261 | 1413233.2755 | 4632.96 | 70.367 | 16.2716 | 0.4028 | 16.9377 | 0.83011 | 1.4056 | 95792.1452 | 7792.4854 | 3056.525 | 9492.6063 | 15788.7384 | 89684.3542 | 7794.1939 | 15116.9812 | -2221.294 | 38794.6619 | 0.25794
458 | 0.32 | 0.42 | 0.15335 | 2.5767 | 450 | 600 | 460 | 832.0343 | 863.942 | 1045 | 870.648 | 1410356.2932 | 4632.96 | 70.2381 | 16.2385 | 0.40198 | 17.0135 | 0.8301 | 1.3978 | 95263.7169 | 7792.3632 | 3050.2957 | 9473.2618 | 15819.2266 | 89189.2414 | 7778.5853 | 15086.1723 | -2708.237 | 38715.5969 | 0.2582
459 | 0.32 | 0.41999 | 0.15281 | 2.5818 | 450 | 600 | 470 | 832.0344 | 864.0186 | 1045 | 868.9026 | 1407529.2205 | 4632.96 | 70.1134 | 16.2059 | 0.40117 | 17.0862 | 0.83009 | 1.3901 | 94739.9294 | 7792.2432 | 3044.1806 | 9454.2702 | 15845.9996 | 88698.606 | 7763.164 | 15055.9281 | -3188.1691 | 38637.9813 | 0.25844
460 | 0.32 | 0.41999 | 0.15227 | 2.5871 | 450 | 600 | 480 | 832.0345 | 864.0936 | 1045 | 867.1307 | 1404659.3621 | 4632.96 | 69.99 | 16.1729 | 0.40035 | 17.156 | 0.83007 | 1.3824 | 94212.7723 | 7792.1214 | 3037.9726 | 9434.9902 | 15868.844 | 88205.0723 | 7747.603 | 15025.2246 | -3663.4508 | 38559.1873 | 0.2587
461 | 0.32 | 0.41999 | 0.15176 | 2.5922 | 450 | 600 | 490 | 832.0347 | 864.1654 | 1045 | 865.4399 | 1401920.9084 | 4632.96 | 69.8689 | 16.1413 | 0.39957 | 17.2261 | 0.83006 | 1.375 | 93709.8362 | 7792.0051 | 3032.0492 | 9416.5939 | 15895.2631 | 87733.6822 | 7732.7494 | 14995.9285 | -4131.4769 | 38484.0048 | 0.25894
462 | 0.32 | 0.41999 | 0.15123 | 2.5974 | 450 | 600 | 500 | 832.0348 | 864.2385 | 1045 | 863.6985 | 1399101.9711 | 4632.96 | 69.7458 | 16.1089 | 0.39877 | 17.2978 | 0.83005 | 1.3675 | 93197.0913 | 7791.8854 | 3025.948 | 9397.6457 | 15921.9084 | 87253.4151 | 7717.5596 | 14965.7536 | -4597.2758 | 38406.5668 | 0.25919
463 | 0.32 | 0.41999 | 0.15789 | 2.5325 | 450 | 600 | 400 | 836.9012 | 867.1632 | 1050 | 885.8401 | 1434969.1733 | 4632.96 | 72.1909 | 16.5219 | 0.40899 | 17.1148 | 0.83021 | 1.4645 | 99793.5887 | 7793.4076 | 3103.5362 | 9638.6082 | 15855.6489 | 93443.9699 | 7912.5967 | 15349.4135 | 572.1646 | 39391.1412 | 0.25553
464 | 0.32 | 0.41999 | 0.15733 | 2.5379 | 450 | 600 | 410 | 836.9012 | 867.2375 | 1050 | 883.9449 | 1431899.1641 | 4632.96 | 72.0545 | 16.4865 | 0.40812 | 17.1955 | 0.8302 | 1.4562 | 99228.4395 | 7793.2773 | 3096.8964 | 9617.9871 | 15886.7339 | 92914.5988 | 7895.9242 | 15316.5746 | 53.1695 | 39306.8668 | 0.25579
465 | 0.32 | 0.41999 | 0.15677 | 2.5434 | 450 | 600 | 420 | 836.9008 | 867.3113 | 1050 | 882.0554 | 1428838.3552 | 4632.96 | 71.921 | 16.4513 | 0.40724 | 17.2731 | 0.83018 | 1.448 | 98665.6761 | 7793.1474 | 3090.2765 | 9597.4278 | 15914.0984 | 92387.6178 | 7879.3173 | 15283.8341 | -458.8812 | 39222.8448 | 0.25606
466 | 0.32 | 0.42 | 0.15646 | 2.5463 | 450 | 600 | 430 | 836.9005 | 867.3517 | 1050 | 881.0209 | 1427162.4685 | 4632.96 | 71.8458 | 16.432 | 0.40677 | 17.316 | 0.83017 | 1.4434 | 98357.781 | 7793.0763 | 3086.6519 | 9586.171 | 15929.9794 | 92094.333 | 7870.1655 | 15265.9077 | -874.7774 | 39176.8403 | 0.25616
467 | 0.32 | 0.41999 | 0.15572 | 2.5536 | 450 | 600 | 440 | 836.9008 | 867.4508 | 1050 | 878.5314 | 1423129.7377 | 4632.96 | 71.6694 | 16.3856 | 0.40562 | 17.4206 | 0.83016 | 1.4325 | 97614.752 | 7792.9051 | 3077.93 | 9559.0834 | 15968.5337 | 91402.2644 | 7848.3018 | 15222.7708 | -1450.2863 | 39066.1384 | 0.25654
468 | 0.32 | 0.41999 | 0.15514 | 2.5592 | 450 | 600 | 450 | 836.9011 | 867.5283 | 1050 | 876.5998 | 1420000.8201 | 4632.96 | 71.5312 | 16.3496 | 0.40473 | 17.5027 | 0.83014 | 1.4241 | 97037.8641 | 7792.7724 | 3071.1628 | 9538.0666 | 15999.5886 | 90862.5791 | 7831.3003 | 15189.3018 | -1962.037 | 38980.2469 | 0.25682
469 | 0.32 | 0.41999 | 0.1546 | 2.5645 | 450 | 600 | 460 | 836.9009 | 867.5999 | 1050 | 874.7945 | 1417076.4557 | 4632.96 | 71.4005 | 16.3159 | 0.40389 | 17.5798 | 0.83013 | 1.4162 | 96500.2911 | 7792.6482 | 3064.838 | 9518.4238 | 16029.972 | 90358.9634 | 7815.4328 | 15158.0208 | -2457.3255 | 38899.9705 | 0.25707
470 | 0.32 | 0.41999 | 0.15407 | 2.5697 | 450 | 600 | 470 | 836.9009 | 867.6713 | 1050 | 873.0145 | 1414192.8963 | 4632.96 | 71.2761 | 16.2827 | 0.40307 | 17.652 | 0.83012 | 1.4084 | 95969.4586 | 7792.5259 | 3058.6015 | 9499.0551 | 16054.165 | 89861.8151 | 7799.7735 | 15127.1762 | -2942.7737 | 38820.8144 | 0.25733
471 | 0.32 | 0.41999 | 0.15353 | 2.5749 | 450 | 600 | 480 | 836.9009 | 867.7423 | 1050 | 871.2508 | 1411336.0211 | 4632.96 | 71.1494 | 16.2498 | 0.40226 | 17.7268 | 0.8301 | 1.4007 | 95443.5073 | 7792.4046 | 3052.4227 | 9479.8656 | 16082.6817 | 89369.0992 | 7784.2567 | 15096.6171 | -3427.5638 | 38742.3907 | 0.25757
472 | 0.32 | 0.41999 | 0.153 | 2.5801 | 450 | 600 | 490 | 836.9009 | 867.8132 | 1050 | 869.5034 | 1408505.1131 | 4632.96 | 71.0257 | 16.2172 | 0.40145 | 17.7991 | 0.83009 | 1.393 | 94921.9949 | 7792.2845 | 3046.3005 | 9460.8521 | 16108.4101 | 88880.6253 | 7768.8756 | 15066.3383 | -3906.0415 | 38664.6863 | 0.25782
473 | 0.32 | 0.41999 | 0.15247 | 2.5852 | 450 | 600 | 500 | 836.9009 | 867.8833 | 1050 | 867.7701 | 1405697.6983 | 4632.96 | 70.9021 | 16.1849 | 0.40065 | 17.8718 | 0.83008 | 1.3854 | 94405.6002 | 7792.1653 | 3040.228 | 9441.9926 | 16135.2631 | 88396.895 | 7753.6361 | 15036.3046 | -4381.0245 | 38587.6109 | 0.25807
474 | 0.32 | 0.42 | 0.15934 | 2.5184 | 450 | 600 | 400 | 841.7668 | 870.8102 | 1055 | 890.7949 | 1442999.3235 | 4632.96 | 73.4211 | 16.6148 | 0.41128 | 17.6459 | 0.83025 | 1.4864 | 101273.9633 | 7793.7482 | 3120.91 | 9692.5639 | 16055.1596 | 94838.5455 | 7956.5639 | 15435.2679 | 955.7295 | 39611.4137 | 0.25428
475 | 0.32 | 0.42 | 0.15878 | 2.5238 | 450 | 600 | 410 | 841.7668 | 870.8806 | 1055 | 888.8751 | 1439889.4341 | 4632.96 | 73.2841 | 16.5791 | 0.4104 | 17.7279 | 0.83023 | 1.478 | 100701.4896 | 7793.6162 | 3114.1887 | 9671.6894 | 16085.7224 | 94302.3411 | 7939.6798 | 15402.0025 | 428.5553 | 39526.1051 | 0.25455
476 | 0.32 | 0.42 | 0.15822 | 2.5292 | 450 | 600 | 420 | 841.7668 | 870.9506 | 1055 | 886.9733 | 1436808.6591 | 4632.96 | 73.1486 | 16.5436 | 0.40952 | 17.8089 | 0.83022 | 1.4697 | 100134.3342 | 7793.4855 | 3107.5301 | 9651.0097 | 16115.6179 | 93771.1304 | 7922.9528 | 15369.0485 | -93.4096 | 39441.5923 | 0.25481
477 | 0.32 | 0.42 | 0.15767 | 2.5346 | 450 | 600 | 430 | 841.7667 | 871.0203 | 1055 | 885.0891 | 1433756.3664 | 4632.96 | 73.0148 | 16.5086 | 0.40865 | 17.8888 | 0.8302 | 1.4614 | 99572.4628 | 7793.356 | 3100.9353 | 9630.528 | 16144.7352 | 93244.8839 | 7906.3833 | 15336.3992 | -610.1254 | 39357.8894 | 0.25507
478 | 0.32 | 0.42 | 0.15712 | 2.54 | 450 | 600 | 440 | 841.7667 | 871.0896 | 1055 | 883.2222 | 1430732.2223 | 4632.96 | 72.8826 | 16.4738 | 0.40779 | 17.9675 | 0.83019 | 1.4533 | 99015.7993 | 7793.2276 | 3094.3959 | 9610.2185 | 16172.944 | 92723.5352 | 7889.963 | 15304.051 | -1121.508 | 39274.8889 | 0.25533
479 | 0.32 | 0.42 | 0.15657 | 2.5453 | 450 | 600 | 450 | 841.7667 | 871.1585 | 1055 | 881.3726 | 1427736.0528 | 4632.96 | 72.7515 | 16.4393 | 0.40693 | 18.0457 | 0.83018 | 1.4452 | 98464.2717 | 7793.1005 | 3087.9141 | 9590.0883 | 16201.1666 | 92206.9886 | 7873.6918 | 15272.002 | -1628.4036 | 39192.6208 | 0.25559
480 | 0.32 | 0.42 | 0.15603 | 2.5506 | 450 | 600 | 460 | 841.7667 | 871.227 | 1055 | 879.5401 | 1424767.5537 | 4632.96 | 72.6183 | 16.4051 | 0.40609 | 18.1264 | 0.83016 | 1.4371 | 97917.825 | 7792.9745 | 3081.4925 | 9570.1448 | 16233.6559 | 91695.0633 | 7857.5691 | 15240.249 | -2134.4124 | 39111.1158 | 0.25584
481 | 0.32 | 0.42 | 0.15549 | 2.5559 | 450 | 600 | 470 | 841.7667 | 871.2952 | 1055 | 877.7244 | 1421826.356 | 4632.96 | 72.4918 | 16.3712 | 0.40525 | 18.201 | 0.83015 | 1.4292 | 97376.4022 | 7792.8497 | 3075.1258 | 9550.3723 | 16258.3201 | 91188.0739 | 7841.5942 | 15208.788 | -2629.5066 | 39030.3087 | 0.25609
482 | 0.32 | 0.42 | 0.15495 | 2.5611 | 450 | 600 | 480 | 841.7667 | 871.363 | 1055 | 875.9254 | 1418912.1088 | 4632.96 | 72.3637 | 16.3376 | 0.40442 | 18.2777 | 0.83014 | 1.4213 | 96839.9445 | 7792.726 | 3068.8203 | 9530.7895 | 16286.644 | 90685.6156 | 7825.7665 | 15177.6153 | -3123.3096 | 38950.2772 | 0.25635
483 | 0.32 | 0.42 | 0.15441 | 2.5664 | 450 | 600 | 490 | 841.7667 | 871.4305 | 1055 | 874.1429 | 1416024.6864 | 4632.96 | 72.2364 | 16.3044 | 0.40359 | 18.354 | 0.83012 | 1.4135 | 96308.3919 | 7792.6034 | 3062.5748 | 9511.393 | 16315.141 | 90187.739 | 7810.0853 | 15146.7295 | -3612.9672 | 38871.0081 | 0.2566
484 | 0.32 | 0.42 | 0.15388 | 2.5716 | 450 | 600 | 500 | 841.7668 | 871.4976 | 1055 | 872.3767 | 1413163.6327 | 4632.96 | 72.1104 | 16.2714 | 0.40278 | 18.4296 | 0.83011 | 1.4058 | 95781.6964 | 7792.482 | 3056.3872 | 9492.176 | 16343.3336 | 89694.413 | 7794.5479 | 15116.1258 | -4098.1326 | 38792.4724 | 0.25684
485 | 0.32 | 0.41999 | 0.16048 | 2.5073 | 450 | 600 | 400 | 846.6327 | 874.4908 | 1060 | 894.7544 | 1449418.0327 | 4632.96 | 74.599 | 16.6883 | 0.41311 | 18.2222 | 0.83027 | 1.504 | 102454.2436 | 7794.0205 | 3134.807 | 9735.7096 | 16267.6822 | 95958.6569 | 7991.8053 | 15503.8758 | 1233.9611 | 39787.5158 | 0.25324
486 | 0.32 | 0.41999 | 0.15992 | 2.5127 | 450 | 600 | 410 | 846.6327 | 874.5573 | 1060 | 892.8144 | 1446275.4492 | 4632.96 | 74.46 | 16.6521 | 0.41222 | 18.3072 | 0.83026 | 1.4955 | 101875.68 | 7793.8871 | 3128.0099 | 9714.6014 | 16300.0429 | 95416.7156 | 7974.7382 | 15470.2608 | 697.9532 | 39701.2459 | 0.2535
487 | 0.32 | 0.41999 | 0.15936 | 2.5181 | 450 | 600 | 420 | 846.6327 | 874.6234 | 1060 | 890.8923 | 1443161.742 | 4632.96 | 74.3224 | 16.6163 | 0.41133 | 18.3913 | 0.83025 | 1.4871 | 101302.4305 | 7793.7549 | 3121.2753 | 9693.687 | 16331.9245 | 94879.7592 | 7957.8279 | 15436.9546 | 167.0578 | 39615.7682 | 0.25376
488 | 0.32 | 0.41999 | 0.15881 | 2.5235 | 450 | 600 | 430 | 846.6327 | 874.6892 | 1060 | 888.9877 | 1440076.4418 | 4632.96 | 74.1862 | 16.5807 | 0.41045 | 18.4745 | 0.83023 | 1.4787 | 100734.4098 | 7793.624 | 3114.602 | 9672.9634 | 16363.3019 | 94347.7089 | 7941.0719 | 15403.9524 | -358.7839 | 39531.0705 | 0.25402
489 | 0.32 | 0.41999 | 0.15826 | 2.5289 | 450 | 600 | 440 | 846.6327 | 874.7546 | 1060 | 887.1003 | 1437019.0651 | 4632.96 | 74.0527 | 16.5455 | 0.40958 | 18.5555 | 0.83022 | 1.4705 | 100171.5396 | 7793.4942 | 3107.9893 | 9652.4273 | 16392.4705 | 93820.5441 | 7924.4685 | 15371.2488 | -878.2009 | 39447.1406 | 0.25428
490 | 0.32 | 0.41999 | 0.15771 | 2.5342 | 450 | 600 | 450 | 846.6327 | 874.8197 | 1060 | 885.2299 | 1433989.1634 | 4632.96 | 73.9214 | 16.5107 | 0.40871 | 18.6348 | 0.8302 | 1.4623 | 99613.7133 | 7793.3657 | 3101.4359 | 9632.0757 | 16419.9558 | 93298.15 | 7908.0146 | 15338.839 | -1391.7097 | 39363.9633 | 0.25454
491 | 0.32 | 0.41999 | 0.15716 | 2.5395 | 450 | 600 | 460 | 846.6327 | 874.8845 | 1060 | 883.3761 | 1430986.1646 | 4632.96 | 73.7895 | 16.4761 | 0.40786 | 18.7152 | 0.83019 | 1.4542 | 99060.848 | 7793.2382 | 3094.9407 | 9611.9048 | 16449.6251 | 92780.3311 | 7891.706 | 15306.7171 | -1902.5806 | 39281.5256 | 0.25479
492 | 0.32 | 0.41999 | 0.15662 | 2.5448 | 450 | 600 | 470 | 846.6327 | 874.949 | 1060 | 881.5386 | 1428009.6264 | 4632.96 | 73.6588 | 16.4418 | 0.40701 | 18.7948 | 0.83018 | 1.4461 | 98512.8404 | 7793.1119 | 3088.5026 | 9591.9117 | 16479.0325 | 92267.0676 | 7875.5407 | 15274.8782 | -2408.8537 | 39199.8117 | 0.25505
493 | 0.32 | 0.41999 | 0.15608 | 2.5501 | 450 | 600 | 480 | 846.6327 | 875.0132 | 1060 | 879.7168 | 1425058.5592 | 4632.96 | 73.5282 | 16.4078 | 0.40617 | 18.8748 | 0.83016 | 1.4382 | 97969.5347 | 7792.9866 | 3082.1198 | 9572.0895 | 16509.5365 | 91758.1742 | 7859.5137 | 15243.3118 | -2911.7216 | 39118.7997 | 0.2553
494 | 0.32 | 0.41999 | 0.15554 | 2.5554 | 450 | 600 | 490 | 846.6327 | 875.077 | 1060 | 877.9104 | 1422132.2377 | 4632.96 | 73.3989 | 16.3741 | 0.40533 | 18.9539 | 0.83015 | 1.4302 | 97430.7856 | 7792.8624 | 3075.7904 | 9552.4336 | 16539.5763 | 91253.5633 | 7843.6213 | 15212.01 | -3409.9742 | 39038.4671 | 0.25555
495 | 0.32 | 0.41999 | 0.155 | 2.5606 | 450 | 600 | 500 | 846.6327 | 875.1406 | 1060 | 876.1185 | 1419229.5598 | 4632.96 | 73.273 | 16.3407 | 0.40451 | 19.03 | 0.83014 | 1.4224 | 96896.3886 | 7792.7393 | 3069.5123 | 9532.9365 | 16566.0309 | 90753.1431 | 7827.8587 | 15180.9612 | -3901.0999 | 38958.7835 | 0.2558
496 | 0.32 | 0.42 | 0.16193 | 2.4931 | 450 | 600 | 400 | 851.4978 | 878.1264 | 1065 | 899.8245 | 1457636.5389 | 4632.96 | 75.8642 | 16.7832 | 0.41545 | 18.7588 | 0.83031 | 1.5264 | 103968.6636 | 7794.369 | 3152.5661 | 9790.8722 | 16469.4377 | 97385.5805 | 8036.7752 | 15591.7286 | 1644.5955 | 40012.5869 | 0.25199
497 | 0.32 | 0.42 | 0.16137 | 2.4986 | 450 | 600 | 410 | 851.4978 | 878.1889 | 1065 | 897.8499 | 1454437.8046 | 4632.96 | 75.7261 | 16.7464 | 0.41454 | 18.8436 | 0.8303 | 1.5177 | 103379.9085 | 7794.2333 | 3145.6451 | 9769.3779 | 16498.5104 | 96834.2661 | 8019.4068 | 15557.5131 | 1101.5624 | 39924.7454 | 0.25225
498 | 0.32 | 0.42 | 0.16081 | 2.5041 | 450 | 600 | 420 | 851.4978 | 878.2512 | 1065 | 895.8939 | 1451269.3229 | 4632.96 | 75.5869 | 16.71 | 0.41364 | 18.93 | 0.83028 | 1.5092 | 102796.6332 | 7794.0988 | 3138.7932 | 9748.0981 | 16530.576 | 96287.9853 | 8002.2024 | 15523.6212 | 560.8847 | 39837.7803 | 0.25252
499 | 0.32 | 0.42 | 0.16025 | 2.5095 | 450 | 600 | 430 | 851.4978 | 878.3131 | 1065 | 893.9559 | 1448129.8571 | 4632.96 | 75.4489 | 16.6738 | 0.41274 | 19.0157 | 0.83027 | 1.5007 | 102218.8172 | 7793.9656 | 3131.9996 | 9726.9997 | 16562.6051 | 95746.8088 | 7985.1543 | 15490.0396 | 25.0029 | 39751.5561 | 0.25278
500 | 0.32 | 0.42 | 0.1597 | 2.5149 | 450 | 600 | 440 | 851.4978 | 878.3747 | 1065 | 892.0358 | 1445019.5384 | 4632.96 | 75.3115 | 16.6381 | 0.41185 | 19.1013 | 0.83025 | 1.4923 | 101646.3727 | 7793.8336 | 3125.2692 | 9706.0975 | 16595.1335 | 95210.6381 | 7968.2643 | 15456.7698 | -506.5789 | 39666.134 | 0.25304
501 | 0.32 | 0.41999 | 0.14294 | 2.6781 | 450 | 600 | 450 | 788.2517 | 830.7296 | 1000 | 837.6862 | 1356968.309 | 4632.96 | 61.1167 | 15.6235 | 0.38675 | 13.4214 | 0.82986 | 1.2521 | 85436.0461 | 7790.0971 | 2934.7521 | 9114.4284 | 14477.8846 | 79907.2691 | 7486.2021 | 14515.0248 | -5783.301 | 37249.9507 | 0.26692
502 | 0.32 | 0.41999 | 0.14232 | 2.6839 | 450 | 600 | 460 | 788.2513 | 830.8939 | 1000 | 835.8733 | 1354026.3234 | 4632.96 | 60.9501 | 15.5903 | 0.38593 | 13.4212 | 0.82984 | 1.244 | 84883.6008 | 7789.9725 | 2928.5127 | 9095.0549 | 14477.662 | 79389.946 | 7470.0872 | 14483.6117 | -6160.2222 | 37170.7782 | 0.26726
503 | 0.32 | 0.41999 | 0.1418 | 2.6891 | 450 | 600 | 470 | 788.2515 | 831.0204 | 1000 | 834.2526 | 1351405.6006 | 4632.96 | 60.8041 | 15.5594 | 0.38517 | 13.421 | 0.82983 | 1.237 | 84407.5141 | 7789.861 | 2922.723 | 9077.0697 | 14477.4578 | 78942.8262 | 7455.8487 | 14455.5298 | -6522.9287 | 37097.2684 | 0.26755
504 | 0.32 | 0.41999 | 0.14134 | 2.6936 | 450 | 600 | 480 | 788.2515 | 831.1372 | 1000 | 832.8614 | 1349152.3225 | 4632.96 | 60.6774 | 15.5335 | 0.38452 | 13.4209 | 0.82982 | 1.2309 | 83992.6325 | 7789.7654 | 2917.8491 | 9061.933 | 14477.2862 | 78552.0706 | 7443.5648 | 14431.4242 | -6867.8973 | 37035.406 | 0.26779
505 | 0.32 | 0.41999 | 0.14081 | 2.6987 | 450 | 600 | 490 | 788.2509 | 831.27 | 1000 | 831.2748 | 1346577.365 | 4632.96 | 60.5333 | 15.5039 | 0.38379 | 13.4207 | 0.82981 | 1.2239 | 83519.4932 | 7789.6563 | 2912.2903 | 9044.669 | 14477.0846 | 78107.861 | 7429.5739 | 14403.9307 | -7222.5685 | 36964.8495 | 0.26807
506 | 0.32 | 0.41999 | 0.14028 | 2.7038 | 450 | 600 | 500 | 788.2507 | 831.4032 | 1000 | 829.6984 | 1344022.6933 | 4632.96 | 60.3901 | 15.4745 | 0.38306 | 13.4205 | 0.8298 | 1.217 | 83049.3667 | 7789.548 | 2906.7677 | 9027.5176 | 14476.8885 | 77666.51 | 7415.6731 | 14376.6165 | -7574.1781 | 36894.753 | 0.26836
507 | 0.32 | 0.41999 | 0.16325 | 2.4803 | 450 | 600 | 400 | 856.3626 | 881.7735 | 1070 | 904.4667 | 1465163.2762 | 4632.96 | 77.1151 | 16.87 | 0.4176 | 19.3175 | 0.83035 | 1.5469 | 105353.3312 | 7794.6882 | 3168.9044 | 9841.6084 | 16677.1547 | 98694.1879 | 8078.0453 | 15672.1649 | 2014.5629 | 40219.5703 | 0.25083
508 | 0.32 | 0.41999 | 0.16268 | 2.4858 | 450 | 600 | 410 | 856.3626 | 881.8319 | 1070 | 902.4635 | 1461918.3231 | 4632.96 | 76.9753 | 16.8327 | 0.41668 | 19.405 | 0.83033 | 1.5382 | 104756.2414 | 7794.5504 | 3161.8763 | 9819.7819 | 16707.2335 | 98135.0869 | 8060.4243 | 15637.4551 | 1461.9155 | 40130.3701 | 0.25109
509 | 0.32 | 0.41999 | 0.16212 | 2.4913 | 450 | 600 | 420 | 856.3626 | 881.8898 | 1070 | 900.4785 | 1458702.8505 | 4632.96 | 76.834 | 16.7959 | 0.41576 | 19.4944 | 0.83032 | 1.5295 | 104164.828 | 7794.414 | 3154.9253 | 9798.1941 | 16740.7911 | 97581.1835 | 8042.9774 | 15603.0607 | 911.29 | 40042.1482 | 0.25136
510 | 0.32 | 0.41999 | 0.16156 | 2.4968 | 450 | 600 | 430 | 856.3626 | 881.9476 | 1070 | 898.5131 | 1455519.0258 | 4632.96 | 76.6933 | 16.7596 | 0.41486 | 19.5838 | 0.8303 | 1.5209 | 103578.8321 | 7794.2788 | 3148.0661 | 9776.8904 | 16775.0674 | 97032.3271 | 8025.7129 | 15569.0048 | 364.9027 | 39955.0918 | 0.25162
511 | 0.32 | 0.41999 | 0.161 | 2.5022 | 450 | 600 | 440 | 856.3625 | 882.005 | 1070 | 896.5661 | 1452364.9624 | 4632.96 | 76.5571 | 16.7237 | 0.41396 | 19.6692 | 0.83029 | 1.5124 | 102998.283 | 7794.145 | 3141.2825 | 9755.8207 | 16804.7043 | 96488.7042 | 8008.6199 | 15535.2673 | -172.8245 | 39868.9939 | 0.25188
512 | 0.32 | 0.41999 | 0.16045 | 2.5076 | 450 | 600 | 450 | 856.3626 | 882.0627 | 1070 | 894.6374 | 1449240.6569 | 4632.96 | 76.4195 | 16.6869 | 0.41306 | 19.7565 | 0.83027 | 1.5039 | 102422.8411 | 7794.0124 | 3134.4541 | 9734.6175 | 16837.7372 | 95949.7595 | 7991.5917 | 15501.8481 | -708.6409 | 39782.3286 | 0.25214
513 | 0.32 | 0.41999 | 0.1599 | 2.513 | 450 | 600 | 460 | 856.3626 | 882.1196 | 1070 | 892.726 | 1446144.3707 | 4632.96 | 76.2839 | 16.6513 | 0.41218 | 19.8422 | 0.83026 | 1.4955 | 101852.9633 | 7793.881 | 3127.7619 | 9713.8336 | 16869.416 | 95416.0511 | 7974.785 | 15468.7285 | -1238.6267 | 39697.3919 | 0.2524
514 | 0.32 | 0.41999 | 0.15935 | 2.5183 | 450 | 600 | 470 | 856.3626 | 882.1762 | 1070 | 890.8323 | 1443076.6745 | 4632.96 | 76.1488 | 16.6161 | 0.41131 | 19.928 | 0.83025 | 1.4873 | 101288.3373 | 7793.7508 | 3121.1314 | 9693.2412 | 16901.953 | 94887.2265 | 7958.1328 | 15435.9148 | -1764.6829 | 39613.2377 | 0.25265
515 | 0.32 | 0.41999 | 0.1588 | 2.5236 | 450 | 600 | 480 | 856.3626 | 882.2325 | 1070 | 888.9559 | 1440037.0489 | 4632.96 | 76.0175 | 16.5812 | 0.41044 | 20.0103 | 0.83023 | 1.479 | 100728.9327 | 7793.6218 | 3114.5633 | 9672.8425 | 16930.5788 | 94363.4017 | 7941.6367 | 15403.4014 | -2282.8919 | 39529.8757 | 0.25291
516 | 0.32 | 0.41999 | 0.15826 | 2.5289 | 450 | 600 | 490 | 856.3626 | 882.2886 | 1070 | 887.097 | 1437025.8404 | 4632.96 | 75.8856 | 16.5465 | 0.40958 | 20.0938 | 0.83022 | 1.4709 | 100174.5742 | 7793.494 | 3108.046 | 9652.6021 | 16961.4059 | 93844.2298 | 7925.2818 | 15371.1919 | -2798.4305 | 39447.1588 | 0.25316
517 | 0.32 | 0.41999 | 0.15772 | 2.5342 | 450 | 600 | 500 | 856.3626 | 882.3445 | 1070 | 885.2551 | 1434042.1597 | 4632.96 | 75.7578 | 16.5121 | 0.40873 | 20.1736 | 0.8302 | 1.4628 | 99625.28 | 7793.3674 | 3101.5905 | 9632.5534 | 16988.1309 | 93329.9182 | 7909.0794 | 15339.2769 | -3306.0676 | 39365.2251 | 0.25341
518 | 0.32 | 0.42 | 0.16463 | 2.4669 | 450 | 600 | 400 | 861.2262 | 885.4077 | 1075 | 909.4029 | 1473165.6303 | 4632.96 | 78.4015 | 16.9619 | 0.41989 | 19.8655 | 0.83038 | 1.5687 | 106825.7656 | 7795.0275 | 3186.2248 | 9895.3822 | 16879.2115 | 100083.9026 | 8121.853 | 15757.6984 | 2429.0522 | 40438.9525 | 0.24962
519 | 0.32 | 0.42 | 0.16406 | 2.4724 | 450 | 600 | 410 | 861.2262 | 885.4618 | 1075 | 907.3792 | 1469887.3478 | 4632.96 | 78.2588 | 16.9242 | 0.41895 | 19.9571 | 0.83037 | 1.5599 | 106222.2127 | 7794.8884 | 3179.1347 | 9873.3622 | 16912.3795 | 99518.6576 | 8104.052 | 15722.6323 | 1865.3479 | 40348.9665 | 0.24989
520 | 0.32 | 0.42 | 0.16332 | 2.4796 | 450 | 600 | 420 | 861.2266 | 885.5333 | 1075 | 904.7159 | 1465573.0397 | 4632.96 | 78.0714 | 16.8745 | 0.41772 | 20.0788 | 0.83035 | 1.5483 | 105428.382 | 7794.7053 | 3169.795 | 9844.3709 | 16957.4167 | 98779.0586 | 8080.6763 | 15676.4843 | 1229.0126 | 40230.4289 | 0.25027
521 | 0.32 | 0.42 | 0.16276 | 2.4851 | 450 | 600 | 430 | 861.2266 | 885.587 | 1075 | 902.7276 | 1462352.1305 | 4632.96 | 77.9292 | 16.8374 | 0.4168 | 20.1709 | 0.83033 | 1.5396 | 104835.4191 | 7794.5686 | 3162.8287 | 9822.7358 | 16992.8596 | 98223.6774 | 8063.1863 | 15642.0319 | 673.7167 | 40142.0136 | 0.25053
522 | 0.32 | 0.42 | 0.1622 | 2.4905 | 450 | 600 | 440 | 861.2266 | 885.6404 | 1075 | 900.7578 | 1459161.1687 | 4632.96 | 77.7913 | 16.8006 | 0.41589 | 20.2592 | 0.83032 | 1.531 | 104247.9675 | 7794.4332 | 3155.9272 | 9801.3019 | 17023.8698 | 97673.5853 | 8045.8604 | 15607.8998 | 127.0048 | 40054.4203 | 0.2508
523 | 0.32 | 0.42 | 0.16164 | 2.496 | 450 | 600 | 450 | 861.2266 | 885.6934 | 1075 | 898.8062 | 1455999.7797 | 4632.96 | 77.6526 | 16.7642 | 0.41499 | 20.3486 | 0.8303 | 1.5224 | 103665.9599 | 7794.299 | 3149.0896 | 9780.0666 | 17057.3486 | 97128.5067 | 8028.694 | 15574.0841 | -416.9566 | 39967.6388 | 0.25106
524 | 0.32 | 0.42 | 0.16109 | 2.5013 | 450 | 600 | 460 | 861.2266 | 885.7462 | 1075 | 896.8727 | 1452867.5976 | 4632.96 | 77.5146 | 16.7282 | 0.4141 | 20.4379 | 0.83029 | 1.514 | 103089.3301 | 7794.1661 | 3142.3151 | 9759.0275 | 17091.4203 | 96588.4369 | 8011.6859 | 15540.5807 | -956.6475 | 39881.6591 | 0.25131
525 | 0.32 | 0.42 | 0.16054 | 2.5067 | 450 | 600 | 470 | 861.2266 | 885.7988 | 1075 | 894.957 | 1449764.2593 | 4632.96 | 77.3806 | 16.6924 | 0.41321 | 20.5237 | 0.83028 | 1.5056 | 102518.0106 | 7794.0344 | 3135.6031 | 9738.1822 | 17121.4431 | 96053.4551 | 7994.8357 | 15507.3859 | -1488.2518 | 39796.4711 | 0.25157
526 | 0.32 | 0.42 | 0.15999 | 2.512 | 450 | 600 | 480 | 861.2266 | 885.851 | 1075 | 893.0588 | 1446689.3979 | 4632.96 | 77.246 | 16.657 | 0.41234 | 20.6105 | 0.83026 | 1.4973 | 101951.9316 | 7793.9039 | 3128.9526 | 9717.5281 | 17153.6965 | 95523.3054 | 7978.1392 | 15474.4957 | -2017.0783 | 39712.0648 | 0.25182
527 | 0.32 | 0.42 | 0.15945 | 2.5173 | 450 | 600 | 490 | 861.2266 | 885.903 | 1075 | 891.1781 | 1443642.6921 | 4632.96 | 77.112 | 16.622 | 0.41147 | 20.6971 | 0.83025 | 1.489 | 101391.0369 | 7793.7746 | 3122.3631 | 9697.0632 | 17186.5067 | 94997.9841 | 7961.5951 | 15441.9066 | -2541.7872 | 39628.4314 | 0.25207
528 | 0.32 | 0.42 | 0.15893 | 2.5223 | 450 | 600 | 500 | 861.2266 | 885.9522 | 1075 | 889.4045 | 1440769.7022 | 4632.96 | 76.9875 | 16.5889 | 0.41065 | 20.7769 | 0.83024 | 1.4813 | 100862.1626 | 7793.6526 | 3116.1494 | 9677.7652 | 17214.8266 | 94502.178 | 7945.9892 | 15411.1757 | -3049.5166 | 39549.5681 | 0.25231
529 | 0.32 | 0.42998 | 0.1488 | 2.6545 | 450 | 600 | 400 | 783.6398 | 825.4455 | 1000 | 845.1244 | 1337212.4618 | 4632.96 | 61.6072 | 15.7622 | 0.39019 | 13.3212 | 0.82991 | 1.2846 | 87646.0532 | 7790.6085 | 2960.8112 | 9195.36 | 14441.1897 | 81980.049 | 7551.5738 | 14643.9108 | -4022.7802 | 37580.7103 | 0.26757
530 | 0.32 | 0.42998 | 0.14821 | 2.6602 | 450 | 600 | 410 | 783.6397 | 825.5975 | 1000 | 843.324 | 1334363.2708 | 4632.96 | 61.4443 | 15.7286 | 0.38935 | 13.321 | 0.8299 | 1.2768 | 87112.41 | 7790.4847 | 2954.5037 | 9175.7706 | 14440.9657 | 81479.4939 | 7535.769 | 14612.7142 | -4407.7084 | 37500.6502 | 0.2679
531 | 0.32 | 0.42998 | 0.14768 | 2.6654 | 450 | 600 | 420 | 783.6402 | 825.7321 | 1000 | 841.6731 | 1331754.0378 | 4632.96 | 61.2955 | 15.6978 | 0.38859 | 13.3208 | 0.82989 | 1.2696 | 86626.3485 | 7790.3712 | 2948.7201 | 9157.8085 | 14440.7646 | 81022.7841 | 7521.3318 | 14584.1089 | -4783.5665 | 37427.2406 | 0.26819
532 | 0.32 | 0.42998 | 0.14709 | 2.6708 | 450 | 600 | 430 | 783.6395 | 825.8825 | 1000 | 839.9668 | 1329049.3235 | 4632.96 | 61.1385 | 15.666 | 0.3878 | 13.3207 | 0.82987 | 1.262 | 86106.8198 | 7790.2539 | 2942.7419 | 9139.2424 | 14440.5512 | 80535.457 | 7506.078 | 14554.5417 | -5161.3701 | 37351.3621 | 0.26849
533 | 0.32 | 0.42998 | 0.14655 | 2.6761 | 450 | 600 | 440 | 783.6396 | 826.0239 | 1000 | 838.3144 | 1326435.6128 | 4632.96 | 60.9899 | 15.6352 | 0.38704 | 13.3205 | 0.82986 | 1.2548 | 85622.2931 | 7790.1403 | 2936.9531 | 9121.2641 | 14440.3476 | 80080.3333 | 7491.6688 | 14525.9106 | -5530.3676 | 37277.8861 | 0.26878
534 | 0.32 | 0.42998 | 0.146 | 2.6813 | 450 | 600 | 450 | 783.6396 | 826.1643 | 1000 | 836.6871 | 1323861.4043 | 4632.96 | 60.8414 | 15.6048 | 0.38629 | 13.3203 | 0.82985 | 1.2476 | 85133.5168 | 7790.0284 | 2931.2521 | 9103.5585 | 14440.1484 | 79621.4399 | 7477.2496 | 14497.7139 | -5897.3755 | 37205.5249 | 0.26907
535 | 0.32 | 0.42998 | 0.14544 | 2.6865 | 450 | 600 | 460 | 783.6396 | 826.3053 | 1000 | 835.0547 | 1321278.2371 | 4632.96 | 60.6904 | 15.5744 | 0.38554 | 13.3226 | 0.82984 | 1.2405 | 84645.3332 | 7789.9162 | 2925.5329 | 9085.7963 | 14443.3581 | 79163.0717 | 7462.8269 | 14469.4272 | -6264.5549 | 37132.9326 | 0.26937
536 | 0.32 | 0.42998 | 0.1449 | 2.6917 | 450 | 600 | 470 | 783.6397 | 826.4447 | 1000 | 833.4442 | 1318730.3673 | 4632.96 | 60.5446 | 15.5443 | 0.38479 | 13.3221 | 0.82983 | 1.2334 | 84166.4055 | 7789.8055 | 2919.8909 | 9068.2741 | 14442.8115 | 78713.4037 | 7448.6522 | 14441.5224 | -6623.9768 | 37061.3204 | 0.26966
537 | 0.32 | 0.42998 | 0.14435 | 2.6969 | 450 | 600 | 480 | 783.6398 | 826.5836 | 1000 | 831.846 | 1316202.2508 | 4632.96 | 60.3997 | 15.5145 | 0.38406 | 13.3217 | 0.82981 | 1.2264 | 83689.8402 | 7789.6956 | 2914.2917 | 9050.8847 | 14442.2246 | 78266.0037 | 7434.5602 | 14413.8293 | -6980.5349 | 36990.2514 | 0.26994
538 | 0.32 | 0.42998 | 0.14381 | 2.702 | 450 | 600 | 490 | 783.6394 | 826.7214 | 1000 | 830.2621 | 1313693.6862 | 4632.96 | 60.2561 | 15.485 | 0.38332 | 13.3212 | 0.8298 | 1.2194 | 83217.5609 | 7789.5867 | 2908.7426 | 9033.651 | 14441.5795 | 77822.6322 | 7420.5947 | 14386.3843 | -7333.7347 | 36919.8185 | 0.27023
539 | 0.32 | 0.42998 | 0.14328 | 2.7071 | 450 | 600 | 500 | 783.6397 | 826.8591 | 1000 | 828.6932 | 1311213.2111 | 4632.96 | 60.114 | 15.4557 | 0.3826 | 13.3207 | 0.82979 | 1.2125 | 82749.6063 | 7789.4789 | 2903.2461 | 9016.5805 | 14440.8895 | 77383.3271 | 7406.7586 | 14359.1987 | -7683.5542 | 36850.0528 | 0.27051
540 | 0.32 | 0.42998 | 0.14982 | 2.645 | 450 | 600 | 400 | 788.5032 | 829.4436 | 1005 | 848.1451 | 1341991.7374 | 4632.96 | 62.3373 | 15.8185 | 0.39158 | 13.4281 | 0.82993 | 1.2981 | 88561.6718 | 7790.8161 | 2971.397 | 9228.2356 | 14481.2592 | 82841.3219 | 7578.5597 | 14696.2513 | -3462.7094 | 37715.0218 | 0.2669
541 | 0.32 | 0.42998 | 0.14922 | 2.6505 | 450 | 600 | 410 | 788.5038 | 829.6009 | 1005 | 846.3911 | 1339220.9165 | 4632.96 | 62.1747 | 15.7858 | 0.39077 | 13.428 | 0.82992 | 1.2902 | 88025.8906 | 7790.6956 | 2965.2523 | 9209.152 | 14481.0561 | 82338.725 | 7562.8453 | 14665.86 | -3853.1964 | 37637.0286 | 0.26721
542 | 0.32 | 0.42998 | 0.14867 | 2.6554 | 450 | 600 | 420 | 788.5031 | 829.7391 | 1005 | 844.8292 | 1336744.7558 | 4632.96 | 62.0275 | 15.7567 | 0.39005 | 13.4278 | 0.82991 | 1.2831 | 87537.9013 | 7790.5882 | 2959.7803 | 9192.1578 | 14480.8561 | 81880.215 | 7548.625 | 14638.7961 | -4236.602 | 37567.5745 | 0.26748
543 | 0.32 | 0.42998 | 0.14804 | 2.6618 | 450 | 600 | 430 | 788.5033 | 829.8992 | 1005 | 842.7933 | 1333524.3685 | 4632.96 | 61.8469 | 15.7187 | 0.38911 | 13.4276 | 0.82989 | 1.2745 | 86957.1246 | 7790.4482 | 2952.6477 | 9170.006 | 14480.6054 | 81336.2776 | 7531.2157 | 14603.5188 | -4627.7501 | 37477.0423 | 0.26786
544 | 0.32 | 0.42998 | 0.14754 | 2.6663 | 450 | 600 | 440 | 788.5028 | 830.0241 | 1005 | 841.3797 | 1331284.8612 | 4632.96 | 61.7136 | 15.6924 | 0.38846 | 13.4274 | 0.82988 | 1.268 | 86516.2727 | 7790.351 | 2947.6951 | 9154.6248 | 14480.4271 | 80921.2878 | 7518.3514 | 14579.024 | -4993.3286 | 37414.1809 | 0.26809
545 | 0.32 | 0.42998 | 0.14699 | 2.6717 | 450 | 600 | 450 | 788.5032 | 830.1645 | 1005 | 839.6784 | 1328594.8239 | 4632.96 | 61.5602 | 15.6606 | 0.38767 | 13.4272 | 0.82987 | 1.2607 | 86019.3997 | 7790.2341 | 2941.735 | 9136.1145 | 14480.213 | 80454.7565 | 7503.5581 | 14549.5455 | -5366.5324 | 37338.5304 | 0.2684
546 | 0.32 | 0.42998 | 0.14644 | 2.6771 | 450 | 600 | 460 | 788.5032 | 830.3051 | 1005 | 837.9835 | 1325913.4848 | 4632.96 | 61.4072 | 15.629 | 0.38689 | 13.427 | 0.82986 | 1.2534 | 85523.4822 | 7790.1176 | 2935.7971 | 9117.6732 | 14480.0111 | 79989.2026 | 7488.8031 | 14520.1772 | -5731.8735 | 37263.1626 | 0.2687
547 | 0.32 | 0.42998 | 0.14589 | 2.6823 | 450 | 600 | 470 | 788.5031 | 830.444 | 1005 | 836.3506 | 1323329.3838 | 4632.96 | 61.2582 | 15.5986 | 0.38614 | 13.4269 | 0.82985 | 1.2463 | 85038.1166 | 7790.0053 | 2930.0763 | 9099.9064 | 14479.8087 | 79533.4706 | 7474.4352 | 14491.883 | -6096.5884 | 37190.5509 | 0.26899
548 | 0.32 | 0.42998 | 0.14534 | 2.6875 | 450 | 600 | 480 | 788.5031 | 830.5841 | 1005 | 834.7292 | 1320763.8016 | 4632.96 | 61.1096 | 15.5683 | 0.38539 | 13.4267 | 0.82983 | 1.2391 | 84551.9544 | 7789.8938 | 2924.3957 | 9082.264 | 14479.6094 | 79077.1151 | 7460.0859 | 14463.787 | -6459.4834 | 37118.4481 | 0.26928
549 | 0.32 | 0.42998 | 0.1448 | 2.6927 | 450 | 600 | 490 | 788.5031 | 830.7189 | 1005 | 833.1327 | 1318237.5181 | 4632.96 | 60.9642 | 15.5386 | 0.38465 | 13.4265 | 0.82982 | 1.2321 | 84078.8117 | 7789.7841 | 2918.8028 | 9064.8943 | 14479.4106 | 78632.7926 | 7446.0656 | 14436.1251 | -6816.8762 | 37047.4594 | 0.26957
550 | 0.32 | 0.42998 | 0.14425 | 2.6979 | 450 | 600 | 500 | 788.5031 | 830.8607 | 1005 | 831.5369 | 1315712.6447 | 4632.96 | 60.8174 | 15.5088 | 0.38391 | 13.4264 | 0.82981 | 1.2251 | 83597.7277 | 7789.6744 | 2913.2118 | 9047.5304 | 14479.216 | 78181.2962 | 7431.8921 | 14408.4727 | -7173.4604 | 36976.4948 | 0.26986
551 | 0.32 | 0.42998 | 0.15073 | 2.6364 | 450 | 600 | 400 | 793.3587 | 833.4652 | 1010 | 850.929 | 1346393.9314 | 4632.96 | 63.0467 | 15.8705 | 0.39287 | 13.5349 | 0.82995 | 1.3104 | 89387.9358 | 7791.0075 | 2981.1543 | 9258.5381 | 14521.2499 | 83620.6492 | 7603.1099 | 14744.4909 | -2911.5127 | 37838.8094 | 0.26629
552 | 0.32 | 0.42998 | 0.15026 | 2.6408 | 450 | 600 | 410 | 793.3594 | 833.5885 | 1010 | 849.5132 | 1344158.6835 | 4632.96 | 62.9156 | 15.8441 | 0.39221 | 13.5347 | 0.82994 | 1.3041 | 88963.0867 | 7790.9102 | 2976.1938 | 9243.1325 | 14521.0791 | 83219.9203 | 7590.5488 | 14719.957 | -3286.3052 | 37775.8481 | 0.26652
553 | 0.32 | 0.42998 | 0.14969 | 2.6458 | 450 | 600 | 420 | 793.3597 | 833.731 | 1010 | 847.9061 | 1341617.5742 | 4632.96 | 62.7633 | 15.8141 | 0.39147 | 13.5345 | 0.82993 | 1.2967 | 88460.4788 | 7790.7997 | 2970.5637 | 9225.647 | 14520.8828 | 82747.8301 | 7575.9093 | 14692.1108 | -3678.3514 | 37704.3863 | 0.26679
554 | 0.32 | 0.42998 | 0.14911 | 2.6518 | 450 | 600 | 430 | 793.359 | 833.8803 | 1010 | 845.9781 | 1338562.3334 | 4632.96 | 62.5915 | 15.7781 | 0.39058 | 13.5343 | 0.82992 | 1.2886 | 87912.7814 | 7790.6672 | 2963.8092 | 9204.6696 | 14520.6388 | 82234.161 | 7559.4593 | 14658.7037 | -4065.2857 | 37618.6536 | 0.26714
555 | 0.32 | 0.42998 | 0.14856 | 2.6568 | 450 | 600 | 440 | 793.3593 | 834.0146 | 1010 | 844.381 | 1336037.3545 | 4632.96 | 62.4422 | 15.7484 | 0.38984 | 13.5342 | 0.82991 | 1.2814 | 87424.3804 | 7790.5574 | 2958.2137 | 9187.291 | 14520.4435 | 81775.2802 | 7545.1299 | 14631.029 | -4444.8758 | 37547.6319 | 0.26742
556 | 0.32 | 0.42998 | 0.14799 | 2.6623 | 450 | 600 | 450 | 793.3595 | 834.1605 | 1010 | 842.6379 | 1333281.0422 | 4632.96 | 62.2834 | 15.7158 | 0.38904 | 13.534 | 0.82989 | 1.2739 | 86911.5846 | 7790.4375 | 2952.1071 | 9168.3266 | 14520.232 | 81293.985 | 7529.9016 | 14600.8265 | -4820.3298 | 37470.1233 | 0.26773
557 | 0.32 | 0.42998 | 0.14744 | 2.6676 | 450 | 600 | 460 | 793.3591 | 834.2977 | 1010 | 840.9648 | 1330630.966 | 4632.96 | 62.1299 | 15.6846 | 0.38827 | 13.5338 | 0.82988 | 1.2666 | 86414.3871 | 7790.3225 | 2946.2454 | 9150.122 | 14520.0198 | 80827.1447 | 7515.1824 | 14571.835 | -5194.6813 | 37395.7225 | 0.26803
558 | 0.32 | 0.42998 | 0.14688 | 2.673 | 450 | 600 | 470 | 793.3592 | 834.4372 | 1010 | 839.2847 | 1327972.6098 | 4632.96 | 61.9761 | 15.6533 | 0.38749 | 13.5336 | 0.82987 | 1.2592 | 85916.508 | 7790.207 | 2940.3594 | 9131.8418 | 14519.8065 | 80359.7664 | 7500.4309 | 14542.7233 | -5566.1586 | 37321.0129 | 0.26833
559 | 0.32 | 0.42998 | 0.14633 | 2.6781 | 450 | 600 | 480 | 793.3591 | 834.5786 | 1010 | 837.6708 | 1325419.0581 | 4632.96 | 61.8261 | 15.6232 | 0.38675 | 13.5334 | 0.82986 | 1.252 | 85427.1343 | 7790.0961 | 2934.7053 | 9114.2819 | 14519.6135 | 79900.3458 | 7486.0387 | 14514.7588 | -5933.0953 | 37249.2475 | 0.26861
560 | 0.32 | 0.42998 | 0.14578 | 2.6834 | 450 | 600 | 490 | 793.3589 | 834.7147 | 1010 | 836.033 | 1322826.1053 | 4632.96 | 61.6765 | 15.5927 | 0.38599 | 13.5333 | 0.82984 | 1.2449 | 84943.112 | 7789.9835 | 2928.9674 | 9096.4619 | 14519.4136 | 79445.8851 | 7471.6838 | 14486.3798 | -6297.1857 | 37176.4185 | 0.26891
561 | 0.32 | 0.42998 | 0.14524 | 2.6885 | 450 | 600 | 500 | 793.3594 | 834.8493 | 1010 | 834.4274 | 1320288.7815 | 4632.96 | 61.5285 | 15.5627 | 0.38525 | 13.5331 | 0.82983 | 1.2378 | 84462.3857 | 7789.8731 | 2923.3423 | 9078.9921 | 14519.2271 | 78994.572 | 7457.4876 | 14458.5586 | -6655.1397 | 37105.021 | 0.26919
562 | 0.32 | 0.42998 | 0.15185 | 2.6256 | 450 | 600 | 400 | 798.2163 | 837.4408 | 1015 | 854.4092 | 1351905.9795 | 4632.96 | 63.8244 | 15.9354 | 0.39447 | 13.6417 | 0.82998 | 1.3256 | 90423.831 | 7791.2468 | 2993.3513 | 9296.4176 | 14561.3228 | 84593.023 | 7633.7911 | 14804.7936 | -2317.6412 | 37993.5546 | 0.26552
563 | 0.32 | 0.42998 | 0.15127 | 2.6311 | 450 | 600 | 410 | 798.2163 | 837.5875 | 1015 | 852.6478 | 1349119.1095 | 4632.96 | 63.6602 | 15.9026 | 0.39366 | 13.6415 | 0.82997 | 1.3178 | 89892.0707 | 7791.1257 | 2987.1804 | 9277.2525 | 14561.1067 | 84093.8094 | 7618.1306 | 14774.2727 | -2716.6032 | 37915.2287 | 0.26583
564 | 0.32 | 0.42998 | 0.1507 | 2.6366 | 450 | 600 | 420 | 798.216 | 837.7296 | 1015 | 850.8705 | 1346304.5597 | 4632.96 | 63.4966 | 15.8694 | 0.39284 | 13.6413 | 0.82995 | 1.31 | 89366.0754 | 7791.0035 | 2980.9536 | 9257.9142 | 14560.8834 | 83599.9528 | 7602.5386 | 14743.4759 | -3110.3456 | 37836.195 | 0.26614
565 | 0.32 | 0.42998 | 0.15012 | 2.642 | 450 | 600 | 430 | 798.2165 | 837.8777 | 1015 | 849.1238 | 1343544.398 | 4632.96 | 63.3338 | 15.8368 | 0.39203 | 13.6411 | 0.82994 | 1.3023 | 88838.0057 | 7790.8834 | 2974.8345 | 9238.9101 | 14560.6735 | 83104.3341 | 7586.9957 | 14713.2113 | -3502.7027 | 37758.5268 | 0.26645
566 | 0.32 | 0.42998 | 0.14957 | 2.6474 | 450 | 600 | 440 | 798.216 | 838.0172 | 1015 | 847.3958 | 1340806.9957 | 4632.96 | 63.1759 | 15.8046 | 0.39124 | 13.6409 | 0.82993 | 1.2948 | 88332.6445 | 7790.7646 | 2968.7803 | 9220.1075 | 14560.4524 | 82629.6249 | 7571.9535 | 14683.2678 | -3887.2621 | 37681.6828 | 0.26675
567 | 0.32 | 0.42998 | 0.14892 | 2.6533 | 450 | 600 | 450 | 798.2159 | 838.1724 | 1015 | 845.4933 | 1337796.6804 | 4632.96 | 62.9978 | 15.7691 | 0.39036 | 13.6407 | 0.82991 | 1.2863 | 87752.4604 | 7790.6338 | 2962.1153 | 9199.4092 | 14560.2169 | 82086.3042 | 7554.9398 | 14650.3035 | -4288.4951 | 37597.0864 | 0.26709
568 | 0.32 | 0.42998 | 0.14845 | 2.6581 | 450 | 600 | 460 | 798.2154 | 838.2845 | 1015 | 843.966 | 1335383.9633 | 4632.96 | 62.8602 | 15.7406 | 0.38965 | 13.6405 | 0.8299 | 1.2799 | 87317.6163 | 7790.5288 | 2956.7643 | 9182.7896 | 14560.0144 | 81676.5801 | 7541.8643 | 14623.838 | -4650.716 | 37529.1681 | 0.26735
569 | 0.32 | 0.42998 | 0.14787 | 2.6634 | 450 | 600 | 470 | 798.2164 | 838.4335 | 1015 | 842.3042 | 1332753.2162 | 4632.96 | 62.7039 | 15.7096 | 0.38888 | 13.6404 | 0.82989 | 1.2724 | 86808.1511 | 7790.4146 | 2950.9422 | 9164.7082 | 14559.8269 | 81198.4846 | 7526.9364 | 14595.0429 | -5027.0424 | 37455.2711 | 0.26765
570 | 0.32 | 0.42998 | 0.14734 | 2.6686 | 450 | 600 | 480 | 798.2167 | 838.5666 | 1015 | 840.657 | 1330148.7773 | 4632.96 | 62.5529 | 15.6789 | 0.38812 | 13.6402 | 0.82988 | 1.2652 | 86323.7407 | 7790.3013 | 2945.1714 | 9146.7859 | 14559.6223 | 80743.4271 | 7512.5438 | 14566.5011 | -5396.6027 | 37382.0244 | 0.26794
571 | 0.32 | 0.42998 | 0.14677 | 2.6739 | 450 | 600 | 490 | 798.2165 | 838.7113 | 1015 | 838.9922 | 1327509.4696 | 4632.96 | 62.3974 | 15.6479 | 0.38736 | 13.64 | 0.82987 | 1.2578 | 85819.1315 | 7790.1869 | 2939.339 | 9128.6721 | 14559.4181 | 80269.9583 | 7497.705 | 14537.6545 | -5768.4541 | 37307.9952 | 0.26824
572 | 0.32 | 0.42998 | 0.14623 | 2.679 | 450 | 600 | 500 | 798.2167 | 838.8429 | 1015 | 837.3827 | 1324968.0443 | 4632.96 | 62.2493 | 15.6178 | 0.38661 | 13.6399 | 0.82985 | 1.2508 | 85343.3159 | 7790.0762 | 2933.7003 | 9111.16 | 14559.2177 | 79822.9947 | 7483.5923 | 14509.766 | -6131.9041 | 37236.4249 | 0.26852
573 | 0.32 | 0.42998 | 0.15279 | 2.6167 | 450 | 600 | 400 | 803.0733 | 841.4569 | 1020 | 857.337 | 1356533.5437 | 4632.96 | 64.5539 | 15.99 | 0.39583 | 13.7507 | 0.83 | 1.3385 | 91293.5921 | 7791.4481 | 3003.6141 | 9328.2899 | 14604.4931 | 85412.6522 | 7659.6162 | 14855.5254 | -1754.8466 | 38123.7379 | 0.26489
574 | 0.32 | 0.42998 | 0.15231 | 2.6213 | 450 | 600 | 410 | 803.0745 | 841.579 | 1020 | 855.8189 | 1354139.1001 | 4632.96 | 64.4154 | 15.9617 | 0.39512 | 13.7483 | 0.82999 | 1.3318 | 90845.1083 | 7791.3437 | 2998.2955 | 9311.7719 | 14601.1246 | 84989.9708 | 7646.2936 | 14829.22 | -2134.7619 | 38056.2304 | 0.26513
575 | 0.32 | 0.42998 | 0.15172 | 2.6268 | 450 | 600 | 420 | 803.0741 | 841.7242 | 1020 | 854.0298 | 1351305.9789 | 4632.96 | 64.2482 | 15.9284 | 0.3943 | 13.7481 | 0.82998 | 1.3239 | 90307.4416 | 7791.2207 | 2992.0273 | 9292.305 | 14600.9013 | 84485.2649 | 7630.4364 | 14798.2186 | -2536.5008 | 37976.6714 | 0.26545
576 | 0.32 | 0.42998 | 0.15116 | 2.6322 | 450 | 600 | 430 | 803.0742 | 841.8623 | 1020 | 852.2961 | 1348563.0211 | 4632.96 | 64.0873 | 15.896 | 0.3935 | 13.7479 | 0.82996 | 1.3163 | 89792.5696 | 7791.1015 | 2985.9535 | 9273.4415 | 14600.6867 | 84001.6013 | 7615.1882 | 14768.1779 | -2929.2801 | 37899.5781 | 0.26575
577 | 0.32 | 0.42998 | 0.15059 | 2.6376 | 450 | 600 | 440 | 803.0744 | 842.0078 | 1020 | 850.525 | 1345762.0433 | 4632.96 | 63.9227 | 15.863 | 0.39268 | 13.7477 | 0.82995 | 1.3086 | 89264.8614 | 7790.9798 | 2979.7487 | 9254.1713 | 14600.4699 | 83506.2344 | 7599.5813 | 14737.4898 | -3322.0234 | 37820.823 | 0.26606
578 | 0.32 | 0.42998 | 0.15002 | 2.643 | 450 | 600 | 450 | 803.0743 | 842.1476 | 1020 | 848.7849 | 1343008.1862 | 4632.96 | 63.7609 | 15.8305 | 0.39188 | 13.7475 | 0.82994 | 1.3009 | 88746.0522 | 7790.8601 | 2973.6525 | 9235.2384 | 14600.2546 | 83019.1512 | 7584.2398 | 14707.3386 | -3710.1382 | 37743.4461 | 0.26636
579 | 0.32 | 0.42998 | 0.14945 | 2.6486 | 450 | 600 | 460 | 803.0743 | 842.2825 | 1020 | 846.9925 | 1340172.3309 | 4632.96 | 63.5962 | 15.7971 | 0.39105 | 13.7473 | 0.82992 | 1.2932 | 88221.8642 | 7790.7369 | 2967.3729 | 9215.7361 | 14600.032 | 82527.1781 | 7568.643 | 14676.2808 | -4095.2913 | 37663.7423 | 0.26668
580 | 0.32 | 0.42998 | 0.14887 | 2.6539 | 450 | 600 | 470 | 803.0741 | 842.4328 | 1020 | 845.3099 | 1337508.9544 | 4632.96 | 63.437 | 15.7657 | 0.39027 | 13.7473 | 0.82991 | 1.2856 | 87706.9563 | 7790.6212 | 2961.478 | 9197.4281 | 14600.0134 | 82043.9258 | 7553.5462 | 14647.1248 | -4479.2185 | 37588.9195 | 0.26698
581 | 0.32 | 0.42998 | 0.14833 | 2.6591 | 450 | 600 | 480 | 803.074 | 842.5645 | 1020 | 843.652 | 1334884.9718 | 4632.96 | 63.2827 | 15.7348 | 0.38951 | 13.7471 | 0.8299 | 1.2784 | 87212.7134 | 7790.5072 | 2955.6697 | 9179.3894 | 14599.9028 | 81579.7148 | 7538.9279 | 14618.3977 | -4857.3258 | 37515.1971 | 0.26727
582 | 0.32 | 0.42998 | 0.14775 | 2.6642 | 450 | 600 | 490 | 803.0739 | 842.7065 | 1020 | 842.0297 | 1332317.4361 | 4632.96 | 63.1274 | 15.7045 | 0.38876 | 13.7474 | 0.82989 | 1.2709 | 86708.4843 | 7790.3957 | 2949.9861 | 9161.7381 | 14600.368 | 81106.4864 | 7524.2171 | 14590.2876 | -5236.4688 | 37443.058 | 0.26755
583 | 0.32 | 0.42998 | 0.14721 | 2.6698 | 450 | 600 | 500 | 803.0741 | 842.8384 | 1020 | 840.2857 | 1329559.1207 | 4632.96 | 62.9699 | 15.672 | 0.38795 | 13.7474 | 0.82988 | 1.2636 | 86212.8494 | 7790.2758 | 2943.8762 | 9142.7625 | 14600.3101 | 80641.0839 | 7509.3255 | 14560.0685 | -5603.5683 | 37365.5068 | 0.26786
584 | 0.32 | 0.42998 | 0.15384 | 2.6067 | 450 | 600 | 400 | 807.9327 | 845.4527 | 1025 | 860.6083 | 1361712.8282 | 4632.96 | 65.3237 | 16.0511 | 0.39734 | 13.8565 | 0.83002 | 1.3529 | 92271.0615 | 7791.673 | 3015.0811 | 9363.9018 | 14643.2996 | 86331.6963 | 7688.5541 | 14912.2075 | -1157.509 | 38269.1914 | 0.26418
585 | 0.32 | 0.42998 | 0.15333 | 2.6116 | 450 | 600 | 410 | 807.9328 | 845.5766 | 1025 | 859.0182 | 1359198.1347 | 4632.96 | 65.1752 | 16.0214 | 0.3966 | 13.8561 | 0.83001 | 1.3459 | 91798.5187 | 7791.5636 | 3009.5106 | 9346.6016 | 14642.7026 | 85886.66 | 7674.5484 | 14884.6567 | -1549.0959 | 38198.4877 | 0.26444
586 | 0.32 | 0.42998 | 0.15269 | 2.6178 | 450 | 600 | 420 | 807.9334 | 845.7373 | 1025 | 856.9586 | 1355942.7866 | 4632.96 | 64.9833 | 15.983 | 0.39565 | 13.8571 | 0.83 | 1.337 | 91192.9375 | 7791.422 | 3002.2947 | 9324.1912 | 14644.1973 | 85319.2218 | 7656.5736 | 14848.9677 | -1972.8504 | 38106.899 | 0.26481
587 | 0.32 | 0.42998 | 0.15205 | 2.6237 | 450 | 600 | 430 | 807.9334 | 845.8925 | 1025 | 855.0542 | 1352929.3058 | 4632.96 | 64.8051 | 15.9475 | 0.39477 | 13.8545 | 0.82998 | 1.3285 | 90611.2855 | 7791.2911 | 2995.6229 | 9303.4708 | 14640.6342 | 84774.1567 | 7639.5206 | 14815.97 | -2381.7563 | 38022.2171 | 0.26515
588 | 0.32 | 0.42998 | 0.15154 | 2.6286 | 450 | 600 | 440 | 807.9331 | 846.0164 | 1025 | 853.4479 | 1350386.4721 | 4632.96 | 64.6555 | 15.9175 | 0.39403 | 13.8544 | 0.82997 | 1.3215 | 90137.3559 | 7791.1807 | 2989.9953 | 9285.9933 | 14640.4323 | 84328.1016 | 7625.444 | 14788.1366 | -2766.1638 | 37950.7884 | 0.26542
589 | 0.32 | 0.42998 | 0.15097 | 2.634 | 450 | 600 | 450 | 807.9335 | 846.1574 | 1025 | 851.6833 | 1347597.064 | 4632.96 | 64.4904 | 15.8846 | 0.39322 | 13.8542 | 0.82996 | 1.3137 | 89610.6673 | 7791.0594 | 2983.8132 | 9266.7934 | 14640.2168 | 83833.6377 | 7609.8752 | 14757.5603 | -3160.5144 | 37872.3204 | 0.26572
590 | 0.32 | 0.42998 | 0.15047 | 2.6388 | 450 | 600 | 460 | 807.9334 | 846.2796 | 1025 | 850.144 | 1345160.4223 | 4632.96 | 64.3462 | 15.8559 | 0.39251 | 13.854 | 0.82995 | 1.3069 | 89152.4071 | 7790.9536 | 2978.4202 | 9250.0446 | 14640.0246 | 83402.189 | 7596.3019 | 14730.8876 | -3536.9277 | 37803.8703 | 0.26598
591 | 0.32 | 0.42998 | 0.14983 | 2.6449 | 450 | 600 | 470 | 807.9329 | 846.4353 | 1025 | 848.2026 | 1342084.9744 | 4632.96 | 64.1642 | 15.8197 | 0.39161 | 13.8542 | 0.82993 | 1.2984 | 88572.2932 | 7790.8201 | 2971.6187 | 9228.9211 | 14640.3655 | 82858.7789 | 7579.1758 | 14697.2479 | -3938.2794 | 37717.5407 | 0.26633
592 | 0.32 | 0.42998 | 0.14931 | 2.6498 | 450 | 600 | 480 | 807.9337 | 846.5626 | 1025 | 846.622 | 1339589.6642 | 4632.96 | 64.0161 | 15.7902 | 0.39088 | 13.8536 | 0.82992 | 1.2914 | 88098.0423 | 7790.7114 | 2966.0812 | 9211.7235 | 14639.5828 | 82412.8467 | 7565.1718 | 14669.8605 | -4313.296 | 37647.2564 | 0.2666
593 | 0.32 | 0.42998 | 0.14863 | 2.6562 | 450 | 600 | 490 | 807.9332 | 846.7284 | 1025 | 844.5658 | 1336332.6073 | 4632.96 | 63.8249 | 15.7519 | 0.38993 | 13.8534 | 0.82991 | 1.2825 | 87488.2853 | 7790.5701 | 2958.8774 | 9189.3507 | 14639.3238 | 81842.3999 | 7547.1352 | 14634.2314 | -4713.8425 | 37555.8214 | 0.26699
594 | 0.32 | 0.42998 | 0.14813 | 2.6611 | 450 | 600 | 500 | 807.9329 | 846.8515 | 1025 | 843.0292 | 1333899.5268 | 4632.96 | 63.6813 | 15.7232 | 0.38922 | 13.8532 | 0.8299 | 1.2758 | 87031.7753 | 7790.4644 | 2953.4941 | 9172.6318 | 14639.1299 | 81412.9278 | 7533.6087 | 14607.6062 | -5079.7616 | 37487.4931 | 0.26725
595 | 0.32 | 0.42998 | 0.15488 | 2.5969 | 450 | 600 | 400 | 812.7912 | 849.4489 | 1030 | 863.8702 | 1366863.6969 | 4632.96 | 66.0988 | 16.1119 | 0.39884 | 13.9609 | 0.83005 | 1.3672 | 93245.1096 | 7791.8972 | 3026.5168 | 9399.4164 | 14680.1122 | 87247.8537 | 7717.4025 | 14968.7288 | -553.5193 | 38414.2319 | 0.26348
596 | 0.32 | 0.42998 | 0.15428 | 2.6027 | 450 | 600 | 410 | 812.792 | 849.5957 | 1030 | 861.9367 | 1363809.9407 | 4632.96 | 65.9182 | 16.0759 | 0.39795 | 13.9616 | 0.83003 | 1.3589 | 92679.3873 | 7791.7643 | 3019.7428 | 9378.3784 | 14681.1396 | 86716.8446 | 7700.5721 | 14935.2255 | -968.9509 | 38328.2524 | 0.26381
597 | 0.32 | 0.42998 | 0.15369 | 2.6081 | 450 | 600 | 420 | 812.7924 | 849.7383 | 1030 | 860.1657 | 1361010.8509 | 4632.96 | 65.7478 | 16.0428 | 0.39713 | 13.9626 | 0.83002 | 1.3509 | 92137.7092 | 7791.6425 | 3013.5384 | 9359.1097 | 14682.4853 | 86208.1544 | 7684.6845 | 14904.5397 | -1383.9687 | 38249.5036 | 0.26411
598 | 0.32 | 0.42998 | 0.1531 | 2.6137 | 450 | 600 | 430 | 812.7929 | 849.8813 | 1030 | 858.3022 | 1358065.355 | 4632.96 | 65.5728 | 16.0081 | 0.39627 | 13.9623 | 0.83001 | 1.3428 | 91583.7092 | 7791.5144 | 3007.0098 | 9338.8339 | 14682.2298 | 85688.2139 | 7668.2896 | 14872.2502 | -1794.5845 | 38166.639 | 0.26444
599 | 0.32 | 0.42998 | 0.15255 | 2.619 | 450 | 600 | 440 | 812.7931 | 850.0178 | 1030 | 856.5856 | 1355350.3195 | 4632.96 | 65.4118 | 15.9761 | 0.39548 | 13.961 | 0.83 | 1.3352 | 91069.1243 | 7791.3964 | 3000.9955 | 9320.1554 | 14680.3951 | 85204.6997 | 7653.0945 | 14842.5043 | -2190.4315 | 38090.3022 | 0.26473
600 | 0.32 | 0.42998 | 0.15196 | 2.6245 | 450 | 600 | 450 | 812.7931 | 850.139 | 1030 | 854.7839 | 1352499.9524 | 4632.96 | 65.2436 | 15.9425 | 0.39465 | 13.9615 | 0.82998 | 1.3273 | 90531.3242 | 7791.2725 | 2994.6836 | 9300.5526 | 14680.4403 | 84699.9275 | 7637.1998 | 14811.2865 | -2592.3681 | 38010.1879 | 0.26504
601 | 0.32 | 0.42998 | 0.14544 | 2.6865 | 450 | 600 | 460 | 783.6396 | 826.3053 | 1000 | 835.0547 | 1321278.2371 | 4632.96 | 60.6904 | 15.5744 | 0.38554 | 13.3226 | 0.82984 | 1.2405 | 84645.3332 | 7789.9162 | 2925.5329 | 9085.7963 | 14443.3581 | 79163.0717 | 7462.8269 | 14469.4272 | -6264.5549 | 37132.9326 | 0.26937
602 | 0.32 | 0.42998 | 0.1449 | 2.6917 | 450 | 600 | 470 | 783.6397 | 826.4447 | 1000 | 833.4442 | 1318730.3673 | 4632.96 | 60.5446 | 15.5443 | 0.38479 | 13.3221 | 0.82983 | 1.2334 | 84166.4055 | 7789.8055 | 2919.8909 | 9068.2741 | 14442.8115 | 78713.4037 | 7448.6522 | 14441.5224 | -6623.9768 | 37061.3204 | 0.26966
603 | 0.32 | 0.42998 | 0.14435 | 2.6969 | 450 | 600 | 480 | 783.6398 | 826.5836 | 1000 | 831.846 | 1316202.2508 | 4632.96 | 60.3997 | 15.5145 | 0.38406 | 13.3217 | 0.82981 | 1.2264 | 83689.8402 | 7789.6956 | 2914.2917 | 9050.8847 | 14442.2246 | 78266.0037 | 7434.5602 | 14413.8293 | -6980.5349 | 36990.2514 | 0.26994
604 | 0.32 | 0.42998 | 0.14381 | 2.702 | 450 | 600 | 490 | 783.6394 | 826.7214 | 1000 | 830.2621 | 1313693.6862 | 4632.96 | 60.2561 | 15.485 | 0.38332 | 13.3212 | 0.8298 | 1.2194 | 83217.5609 | 7789.5867 | 2908.7426 | 9033.651 | 14441.5795 | 77822.6322 | 7420.5947 | 14386.3843 | -7333.7347 | 36919.8185 | 0.27023
605 | 0.32 | 0.42998 | 0.14328 | 2.7071 | 450 | 600 | 500 | 783.6397 | 826.8591 | 1000 | 828.6932 | 1311213.2111 | 4632.96 | 60.114 | 15.4557 | 0.3826 | 13.3207 | 0.82979 | 1.2125 | 82749.6063 | 7789.4789 | 2903.2461 | 9016.5805 | 14440.8895 | 77383.3271 | 7406.7586 | 14359.1987 | -7683.5542 | 36850.0528 | 0.27051
606 | 0.32 | 0.42998 | 0.15598 | 2.5865 | 450 | 600 | 400 | 817.6529 | 853.4281 | 1035 | 867.3515 | 1372370.4826 | 4632.96 | 66.8969 | 16.1769 | 0.40045 | 14.0689 | 0.83007 | 1.3827 | 94291.3342 | 7792.1366 | 3038.7225 | 9437.3224 | 14722.082 | 88230.4626 | 7748.3047 | 15029.0513 | 71.4464 | 38569.0276 | 0.26273
607 | 0.32 | 0.42998 | 0.15549 | 2.591 | 450 | 600 | 410 | 817.6523 | 853.4451 | 1035 | 865.848 | 1369991.8475 | 4632.96 | 66.7987 | 16.1489 | 0.39976 | 14.0937 | 0.83006 | 1.3759 | 93830.5653 | 7792.0332 | 3033.4551 | 9420.9635 | 14731.2281 | 87797.9778 | 7734.8084 | 15002.9995 | -314.0246 | 38502.1707 | 0.26296
608 | 0.32 | 0.42998 | 0.15499 | 2.5959 | 450 | 600 | 420 | 817.6527 | 853.5581 | 1035 | 864.2117 | 1367405.5122 | 4632.96 | 66.6458 | 16.1183 | 0.399 | 14.0929 | 0.83005 | 1.3688 | 93350.1342 | 7791.9207 | 3027.7224 | 9403.1596 | 14730.1566 | 87345.4684 | 7720.5118 | 14974.6466 | -713.5005 | 38429.4088 | 0.26323
609 | 0.32 | 0.42998 | 0.15432 | 2.6024 | 450 | 600 | 430 | 817.6535 | 853.722 | 1035 | 862.0462 | 1363984.857 | 4632.96 | 66.4443 | 16.078 | 0.398 | 14.0929 | 0.83004 | 1.3595 | 92717.7249 | 7791.7718 | 3020.1358 | 9379.5979 | 14729.9731 | 86753.1737 | 7701.7028 | 14937.1243 | -1145.9565 | 38333.1153 | 0.26362
610 | 0.32 | 0.42998 | 0.15375 | 2.6077 | 450 | 600 | 440 | 817.6541 | 853.8464 | 1035 | 860.2784 | 1361191.3007 | 4632.96 | 66.2752 | 16.045 | 0.39719 | 14.0934 | 0.83002 | 1.3516 | 92183.6646 | 7791.6503 | 3013.9421 | 9360.3623 | 14730.6048 | 86251.5312 | 7685.9746 | 14906.4914 | -1554.5473 | 38254.5022 | 0.26392
611 | 0.32 | 0.42998 | 0.15317 | 2.6133 | 450 | 600 | 450 | 817.6545 | 853.9913 | 1035 | 858.4544 | 1358307.9601 | 4632.96 | 66.1023 | 16.011 | 0.39634 | 14.0936 | 0.83001 | 1.3436 | 91638.7845 | 7791.5249 | 3007.552 | 9340.5164 | 14730.8396 | 85740.0229 | 7669.8733 | 14874.8865 | -1965.6854 | 38173.3948 | 0.26423
612 | 0.32 | 0.42998 | 0.15266 | 2.618 | 450 | 600 | 460 | 817.6547 | 854.1229 | 1035 | 856.9135 | 1355871.6894 | 4632.96 | 65.955 | 15.9822 | 0.39563 | 14.0931 | 0.83 | 1.3367 | 91169.5288 | 7791.419 | 3002.1536 | 9323.7509 | 14730.0238 | 85298.2415 | 7656.0763 | 14848.1873 | -2350.0322 | 38104.8765 | 0.26449
613 | 0.32 | 0.42998 | 0.152 | 2.6243 | 450 | 600 | 470 | 817.6548 | 854.2759 | 1035 | 854.8581 | 1352619.746 | 4632.96 | 65.7622 | 15.9439 | 0.39468 | 14.0926 | 0.82998 | 1.3277 | 90559.8182 | 7791.2776 | 2994.9524 | 9301.3862 | 14729.2482 | 84727.3266 | 7638.0364 | 14812.5712 | -2762.7454 | 38013.4751 | 0.26486
614 | 0.32 | 0.42998 | 0.1515 | 2.629 | 450 | 600 | 480 | 817.6549 | 854.2728 | 1035 | 853.3161 | 1350180.4808 | 4632.96 | 65.666 | 15.9151 | 0.39397 | 14.1187 | 0.82997 | 1.321 | 90100.8044 | 7791.1716 | 2989.5501 | 9284.6083 | 14738.8204 | 84297.1588 | 7624.4733 | 14785.8522 | -3128.7082 | 37944.9061 | 0.26511
615 | 0.32 | 0.42998 | 0.15107 | 2.6332 | 450 | 600 | 490 | 817.6549 | 854.2126 | 1035 | 851.9642 | 1348041.6809 | 4632.96 | 65.6033 | 15.8899 | 0.39335 | 14.1528 | 0.82996 | 1.3151 | 89699.7959 | 7791.0787 | 2984.814 | 9269.8993 | 14751.3925 | 83921.0469 | 7612.6098 | 14762.4279 | -3475.827 | 37884.7923 | 0.26531
616 | 0.32 | 0.42998 | 0.15067 | 2.637 | 450 | 600 | 500 | 817.655 | 854.1728 | 1035 | 850.7311 | 1346091.1505 | 4632.96 | 65.5459 | 15.8669 | 0.39278 | 14.1858 | 0.82995 | 1.3097 | 89335.8181 | 7790.9939 | 2980.4938 | 9256.4821 | 14764.9727 | 83578.7867 | 7601.8131 | 14741.0609 | -3814.3792 | 37829.9581 | 0.26549
617 | 0.32 | 0.42998 | 0.15719 | 2.5748 | 450 | 600 | 400 | 822.5154 | 857.2848 | 1040 | 871.2788 | 1378586.8215 | 4632.96 | 67.7869 | 16.2502 | 0.40227 | 14.201 | 0.8301 | 1.3997 | 95450.9847 | 7792.4065 | 3052.4927 | 9480.0866 | 14772.0156 | 89319.8107 | 7782.7611 | 15097.1023 | 742.122 | 38743.6564 | 0.26189
618 | 0.32 | 0.42998 | 0.1566 | 2.5805 | 450 | 600 | 410 | 822.5154 | 857.4257 | 1040 | 869.372 | 1375569.6997 | 4632.96 | 67.605 | 16.2146 | 0.40139 | 14.2015 | 0.83009 | 1.3914 | 94882.3904 | 7792.2754 | 3045.8121 | 9459.3389 | 14772.6562 | 88785.8926 | 7765.9474 | 15064.0614 | 313.2594 | 38658.8638 | 0.26221
619 | 0.32 | 0.42998 | 0.15604 | 2.586 | 450 | 600 | 420 | 822.5151 | 857.5472 | 1040 | 867.4988 | 1372605.8149 | 4632.96 | 67.432 | 16.1797 | 0.40052 | 14.1996 | 0.83007 | 1.3833 | 94338.2419 | 7792.1467 | 3039.2494 | 9438.9572 | 14769.7831 | 88274.6343 | 7749.714 | 15031.6034 | -105.8936 | 38575.5667 | 0.26253
620 | 0.32 | 0.42998 | 0.1555 | 2.591 | 450 | 600 | 430 | 822.5154 | 857.4636 | 1040 | 865.8492 | 1369995.627 | 4632.96 | 67.3604 | 16.1489 | 0.39976 | 14.2453 | 0.83006 | 1.376 | 93838.0366 | 7792.0333 | 3033.4701 | 9421.0085 | 14786.8116 | 87807.5532 | 7735.0489 | 15003.0199 | -485.0283 | 38502.213 | 0.26279
621 | 0.32 | 0.42998 | 0.1551 | 2.5948 | 450 | 600 | 440 | 822.5158 | 857.4053 | 1040 | 864.5546 | 1367950.4759 | 4632.96 | 67.3019 | 16.1248 | 0.39916 | 14.2803 | 0.83005 | 1.3704 | 93454.2335 | 7791.9443 | 3028.9344 | 9406.9222 | 14800.5868 | 87446.6757 | 7723.6812 | 14980.5875 | -842.989 | 38444.6445 | 0.26297
622 | 0.32 | 0.42998 | 0.15469 | 2.5986 | 450 | 600 | 450 | 822.5166 | 857.3482 | 1040 | 863.2917 | 1365957.6648 | 4632.96 | 67.2478 | 16.1012 | 0.39858 | 14.3145 | 0.83004 | 1.3647 | 93072.8568 | 7791.8574 | 3024.51 | 9393.1812 | 14812.5423 | 87088.2462 | 7712.4554 | 14958.7049 | -1196.4491 | 38388.4873 | 0.26314
623 | 0.32 | 0.42998 | 0.15425 | 2.6028 | 450 | 600 | 460 | 822.5172 | 857.2913 | 1040 | 861.9157 | 1363784.291 | 4632.96 | 67.1874 | 16.0756 | 0.39794 | 14.3514 | 0.83003 | 1.3587 | 92661.8131 | 7791.7628 | 3019.6892 | 9378.2095 | 14826.1494 | 86702.7224 | 7700.3235 | 14934.8623 | -1555.4415 | 38327.3001 | 0.26334
624 | 0.32 | 0.42998 | 0.15369 | 2.6081 | 450 | 600 | 470 | 822.5175 | 857.1993 | 1040 | 860.1585 | 1361006.2504 | 4632.96 | 67.1117 | 16.0428 | 0.39713 | 14.399 | 0.83002 | 1.351 | 92134.6916 | 7791.642 | 3013.533 | 9359.0901 | 14843.7433 | 86211.4046 | 7684.8266 | 14904.4145 | -1929.6839 | 38249.1622 | 0.26363
625 | 0.32 | 0.42998 | 0.15326 | 2.6122 | 450 | 600 | 480 | 822.5178 | 857.1404 | 1040 | 858.8021 | 1358861.4654 | 4632.96 | 67.0536 | 16.0175 | 0.39651 | 14.436 | 0.83001 | 1.3451 | 91734.8708 | 7791.5488 | 3008.7808 | 9344.3312 | 14857.8922 | 85836.3084 | 7672.9731 | 14880.9108 | -2280.4729 | 38188.8446 | 0.26383
626 | 0.32 | 0.42998 | 0.15267 | 2.618 | 450 | 600 | 490 | 822.5179 | 857.2062 | 1040 | 856.9005 | 1355853.6067 | 4632.96 | 66.9003 | 15.982 | 0.39563 | 14.4493 | 0.83 | 1.3369 | 91174.6393 | 7791.4181 | 3002.1187 | 9323.6409 | 14862.7338 | 85311.9283 | 7656.3665 | 14847.9615 | -2677.395 | 38104.2868 | 0.26416
627 | 0.32 | 0.42998 | 0.15217 | 2.6229 | 450 | 600 | 500 | 822.518 | 857.3228 | 1040 | 855.3171 | 1353348.6926 | 4632.96 | 66.7502 | 15.9525 | 0.3949 | 14.4518 | 0.82999 | 1.33 | 90709.0585 | 7791.3092 | 2996.5712 | 9306.412 | 14865.4074 | 84873.5565 | 7642.5203 | 14820.5243 | -3060.0414 | 38033.8749 | 0.26442
628 | 0.32 | 0.42998 | 0.15868 | 2.5608 | 450 | 600 | 400 | 827.3799 | 860.5976 | 1045 | 876.0466 | 1386131.5647 | 4632.96 | 68.9662 | 16.3392 | 0.40447 | 14.4338 | 0.83014 | 1.4209 | 96885.0635 | 7792.7343 | 3069.2092 | 9532.0013 | 14858.0472 | 90670.2612 | 7825.1772 | 15179.7157 | 1550.3927 | 38955.6562 | 0.26084
629 | 0.32 | 0.42998 | 0.15824 | 2.5646 | 450 | 600 | 410 | 827.3802 | 860.524 | 1045 | 874.7507 | 1384083.1692 | 4632.96 | 68.9146 | 16.315 | 0.40387 | 14.4742 | 0.83013 | 1.4148 | 96471.884 | 7792.6452 | 3064.6692 | 9517.9013 | 14872.964 | 90282.6034 | 7813.2322 | 15157.2615 | 1182.3628 | 38898.032 | 0.26102
630 | 0.32 | 0.42998 | 0.1578 | 2.5689 | 450 | 600 | 420 | 827.3803 | 860.4534 | 1045 | 873.2955 | 1381780.6707 | 4632.96 | 68.8497 | 16.2879 | 0.4032 | 14.5118 | 0.83012 | 1.4086 | 96045.1598 | 7792.5452 | 3059.5709 | 9502.0677 | 14886.8381 | 89882.1954 | 7800.5587 | 15132.0463 | 807.1565 | 38833.3224 | 0.26123
631 | 0.32 | 0.42998 | 0.15737 | 2.5731 | 450 | 600 | 430 | 827.3802 | 860.3817 | 1045 | 871.8484 | 1379490.6667 | 4632.96 | 68.7885 | 16.2609 | 0.40253 | 14.5509 | 0.83011 | 1.4023 | 95620.6906 | 7792.4457 | 3054.5009 | 9486.322 | 14901.25 | 89484.0623 | 7787.9557 | 15106.9714 | 437.5714 | 38768.9728 | 0.26143
632 | 0.32 | 0.42998 | 0.15674 | 2.5792 | 450 | 600 | 440 | 827.3802 | 860.509 | 1045 | 869.801 | 1376251.4437 | 4632.96 | 68.6036 | 16.2227 | 0.40159 | 14.556 | 0.83009 | 1.3934 | 95012.9399 | 7792.305 | 3047.328 | 9464.0451 | 14902.9618 | 88914.6184 | 7769.9751 | 15071.4953 | 3.9724 | 38677.9306 | 0.26179
633 | 0.32 | 0.42998 | 0.15621 | 2.584 | 450 | 600 | 450 | 827.3802 | 860.6112 | 1045 | 868.1744 | 1373677.398 | 4632.96 | 68.4674 | 16.1923 | 0.40083 | 14.5936 | 0.83008 | 1.3861 | 94514.9191 | 7792.1931 | 3041.6291 | 9446.3462 | 14917.027 | 88446.8103 | 7755.3814 | 15043.3098 | -436.7452 | 38605.5982 | 0.26203
634 | 0.32 | 0.42998 | 0.1556 | 2.5898 | 450 | 600 | 460 | 827.3807 | 860.6983 | 1045 | 866.2407 | 1370621.3037 | 4632.96 | 68.3312 | 16.1563 | 0.39994 | 14.6748 | 0.83007 | 1.3777 | 93941.2371 | 7792.0602 | 3034.8545 | 9425.3064 | 14946.8675 | 87910.5071 | 7738.4424 | 15009.804 | -938.5212 | 38519.6124 | 0.26232
635 | 0.32 | 0.42998 | 0.15504 | 2.5954 | 450 | 600 | 470 | 827.3815 | 860.777 | 1045 | 864.3639 | 1367657.1213 | 4632.96 | 68.2013 | 16.1213 | 0.39908 | 14.755 | 0.83005 | 1.3697 | 93395.4349 | 7791.9311 | 3028.2791 | 9404.8852 | 14976.7429 | 87399.8552 | 7722.2153 | 14977.2832 | -1423.4296 | 38436.1543 | 0.26259
636 | 0.32 | 0.42998 | 0.15448 | 2.6004 | 450 | 600 | 480 | 827.382 | 860.8558 | 1045 | 862.6965 | 1365022.5612 | 4632.96 | 68.0823 | 16.0902 | 0.39831 | 14.8248 | 0.83004 | 1.3621 | 92882.622 | 7791.8165 | 3022.4375 | 9386.7432 | 15000.7743 | 86919.6446 | 7707.2382 | 14948.3921 | -1895.8117 | 38362.0112 | 0.26283
637 | 0.32 | 0.42998 | 0.15397 | 2.6055 | 450 | 600 | 490 | 827.3824 | 860.9274 | 1045 | 861.0293 | 1362386.996 | 4632.96 | 67.965 | 16.0591 | 0.39754 | 14.8993 | 0.83003 | 1.355 | 92397.3828 | 7791.7019 | 3016.5964 | 9368.6026 | 15030.8214 | 86464.6055 | 7692.8023 | 14919.5031 | -2357.6287 | 38287.8734 | 0.26306
638 | 0.32 | 0.42998 | 0.15343 | 2.6105 | 450 | 600 | 500 | 827.3826 | 861.0105 | 1045 | 859.3509 | 1359732.7834 | 4632.96 | 67.847 | 16.0278 | 0.39676 | 14.9723 | 0.83002 | 1.3476 | 91893.4819 | 7791.5865 | 3010.7162 | 9350.3404 | 15057.4528 | 85992.71 | 7677.9709 | 14890.4206 | -2821.9163 | 38213.239 | 0.26331
639 | 0.32 | 0.42998 | 0.16019 | 2.5463 | 450 | 600 | 400 | 832.2311 | 863.9027 | 1050 | 881.0417 | 1394040.4164 | 4632.96 | 70.1995 | 16.4324 | 0.40678 | 14.7232 | 0.83017 | 1.4428 | 98365.4571 | 7793.0777 | 3086.7248 | 9586.3973 | 14966.1179 | 92064.9733 | 7869.1974 | 15266.2691 | 2325.0738 | 39177.7669 | 0.25972
640 | 0.32 | 0.42998 | 0.15959 | 2.552 | 450 | 600 | 410 | 832.2311 | 863.9893 | 1050 | 879.0648 | 1390912.4067 | 4632.96 | 70.0605 | 16.3955 | 0.40586 | 14.8112 | 0.83016 | 1.4341 | 97771.526 | 7792.9418 | 3079.7986 | 9564.8865 | 14998.694 | 91509.5402 | 7851.7308 | 15232.0133 | 1797.3177 | 39089.8562 | 0.26
641 | 0.32 | 0.42998 | 0.15903 | 2.5573 | 450 | 600 | 420 | 832.2311 | 864.064 | 1050 | 877.2473 | 1388036.5012 | 4632.96 | 69.9323 | 16.3616 | 0.40503 | 14.8894 | 0.83015 | 1.4262 | 97231.6237 | 7792.8169 | 3073.4312 | 9545.1114 | 15027.6492 | 91003.6762 | 7835.782 | 15200.5216 | 1292.2444 | 39009.0393 | 0.26025
642 | 0.32 | 0.42998 | 0.15846 | 2.5627 | 450 | 600 | 430 | 832.2311 | 864.1442 | 1050 | 875.4082 | 1385126.6913 | 4632.96 | 69.8028 | 16.3273 | 0.40418 | 14.9706 | 0.83013 | 1.4181 | 96680.9117 | 7792.6904 | 3066.9877 | 9525.0999 | 15057.7289 | 90488.0536 | 7819.561 | 15168.6534 | 787.8288 | 38927.2562 | 0.26051
643 | 0.32 | 0.42998 | 0.15788 | 2.5681 | 450 | 600 | 440 | 832.2311 | 864.2316 | 1050 | 873.5625 | 1382206.2937 | 4632.96 | 69.6708 | 16.2929 | 0.40332 | 15.0518 | 0.83012 | 1.4098 | 96119.001 | 7792.5635 | 3060.5212 | 9505.0172 | 15087.8691 | 89962.264 | 7803.1023 | 15136.6718 | 280.2269 | 38845.1818 | 0.26077
644 | 0.32 | 0.42998 | 0.15736 | 2.5732 | 450 | 600 | 450 | 832.2311 | 864.2943 | 1050 | 871.8347 | 1379472.5453 | 4632.96 | 69.5508 | 16.2607 | 0.40253 | 15.127 | 0.83011 | 1.4025 | 95616.0681 | 7792.4448 | 3054.4681 | 9486.2182 | 15115.965 | 89490.5754 | 7788.1404 | 15106.7346 | -202.7783 | 38768.354 | 0.26101
645 | 0.32 | 0.42998 | 0.15681 | 2.5785 | 450 | 600 | 460 | 832.2311 | 864.3719 | 1050 | 870.0424 | 1376636.5984 | 4632.96 | 69.4241 | 16.2272 | 0.4017 | 15.2056 | 0.83009 | 1.3946 | 95083.5163 | 7792.3215 | 3048.1887 | 9466.7162 | 15145.6988 | 88991.8355 | 7772.4128 | 15075.6777 | -693.2252 | 38688.653 | 0.26127
646 | 0.32 | 0.42998 | 0.15627 | 2.5836 | 450 | 600 | 470 | 832.2311 | 864.4474 | 1050 | 868.3211 | 1373913.2613 | 4632.96 | 69.3012 | 16.1951 | 0.4009 | 15.2821 | 0.83008 | 1.3871 | 94568.2018 | 7792.2032 | 3042.1583 | 9447.9876 | 15175.3257 | 88508.9775 | 7757.2284 | 15045.8526 | -1176.4463 | 38612.1129 | 0.26151
647 | 0.32 | 0.42998 | 0.15572 | 2.5888 | 450 | 600 | 480 | 832.2316 | 864.5231 | 1050 | 866.5826 | 1371165.6052 | 4632.96 | 69.1789 | 16.1628 | 0.4001 | 15.3583 | 0.83007 | 1.3795 | 94050.0111 | 7792.0837 | 3036.0672 | 9429.2421 | 15203.5682 | 88023.6312 | 7741.94 | 15015.7277 | -1656.4547 | 38534.803 | 0.26175
648 | 0.32 | 0.42998 | 0.15519 | 2.5939 | 450 | 600 | 490 | 832.2324 | 864.5967 | 1050 | 864.8596 | 1368444.8744 | 4632.96 | 69.0598 | 16.1306 | 0.39931 | 15.4312 | 0.83006 | 1.372 | 93542.0294 | 7791.9652 | 3030.0308 | 9410.3236 | 15229.0314 | 87547.7728 | 7726.8979 | 14985.8729 | -2128.3646 | 38458.1871 | 0.262
649 | 0.32 | 0.42998 | 0.15462 | 2.599 | 450 | 600 | 500 | 832.2329 | 864.6821 | 1050 | 863.1683 | 1365772.4668 | 4632.96 | 68.9389 | 16.099 | 0.39852 | 15.5069 | 0.83004 | 1.3643 | 93018.1845 | 7791.849 | 3024.1054 | 9391.921 | 15256.3238 | 87057.5437 | 7711.6376 | 14956.567 | -2604.8873 | 38382.9795 | 0.26224
650 | 0.32 | 0.42998 | 0.1614 | 2.5348 | 450 | 600 | 400 | 837.0918 | 867.6026 | 1055 | 885.0407 | 1400371.6641 | 4632.96 | 71.3177 | 16.5071 | 0.40863 | 15.2463 | 0.8302 | 1.4605 | 99558.4274 | 7793.3527 | 3100.7533 | 9629.9629 | 15162.7379 | 93194.1034 | 7904.7479 | 15335.5619 | 2627.9915 | 39355.5812 | 0.25866
651 | 0.32 | 0.42998 | 0.16084 | 2.5402 | 450 | 600 | 410 | 837.0918 | 867.6779 | 1055 | 883.1557 | 1397389.08 | 4632.96 | 71.1875 | 16.4719 | 0.40775 | 15.3281 | 0.83019 | 1.4523 | 99000.1114 | 7793.2231 | 3094.1491 | 9609.4525 | 15191.3125 | 92671.2199 | 7888.2429 | 15302.8994 | 2107.4593 | 39271.7597 | 0.25892
652 | 0.32 | 0.42998 | 0.16027 | 2.5456 | 450 | 600 | 420 | 837.0918 | 867.7547 | 1055 | 881.2888 | 1394435.0742 | 4632.96 | 71.0554 | 16.4371 | 0.40689 | 15.4113 | 0.83018 | 1.4441 | 98438.9659 | 7793.0947 | 3087.6083 | 9589.1386 | 15222.1188 | 92145.7886 | 7871.7346 | 15270.5499 | 1591.122 | 39188.7413 | 0.25918
653 | 0.32 | 0.42998 | 0.15971 | 2.5508 | 450 | 600 | 430 | 837.0918 | 867.8301 | 1055 | 879.4781 | 1391570.1465 | 4632.96 | 70.9271 | 16.4033 | 0.40606 | 15.4933 | 0.83016 | 1.4361 | 97892.4906 | 7792.9702 | 3081.2646 | 9569.4373 | 15252.8532 | 91633.9176 | 7855.6772 | 15239.1759 | 1079.994 | 39108.2263 | 0.25943
654 | 0.32 | 0.42998 | 0.15915 | 2.5562 | 450 | 600 | 440 | 837.0919 | 867.9006 | 1055 | 877.6123 | 1388617.9195 | 4632.96 | 70.7959 | 16.3685 | 0.4052 | 15.5754 | 0.83015 | 1.428 | 97343.2885 | 7792.842 | 3074.7277 | 9549.1357 | 15283.8147 | 91119.5666 | 7839.4081 | 15206.8459 | 570.7053 | 39025.2579 | 0.25969
655 | 0.32 | 0.42998 | 0.15861 | 2.5613 | 450 | 600 | 450 | 837.0918 | 867.9731 | 1055 | 875.8588 | 1385843.4338 | 4632.96 | 70.6731 | 16.3358 | 0.40439 | 15.653 | 0.83014 | 1.4203 | 96816.7242 | 7792.7214 | 3068.5844 | 9530.0563 | 15311.5125 | 90626.1865 | 7823.9083 | 15176.4623 | 75.1993 | 38947.2847 | 0.25993
656 | 0.32 | 0.42998 | 0.15805 | 2.5666 | 450 | 600 | 460 | 837.0918 | 868.0466 | 1055 | 874.0651 | 1383005.2652 | 4632.96 | 70.5469 | 16.3023 | 0.40356 | 15.7327 | 0.83012 | 1.4124 | 96281.476 | 7792.5981 | 3062.3 | 9510.5391 | 15340.9976 | 90124.888 | 7808.1232 | 15145.3813 | -421.1318 | 38867.5217 | 0.26018
657 | 0.32 | 0.42998 | 0.15751 | 2.5718 | 450 | 600 | 470 | 837.0918 | 868.1171 | 1055 | 872.2818 | 1380183.6634 | 4632.96 | 70.4218 | 16.2691 | 0.40273 | 15.8113 | 0.83011 | 1.4047 | 95753.149 | 7792.4755 | 3056.0523 | 9491.1357 | 15370.0837 | 89630.0126 | 7792.5048 | 15114.4818 | -912.5846 | 38788.2244 | 0.26043
658 | 0.32 | 0.42998 | 0.15696 | 2.5769 | 450 | 600 | 480 | 837.0917 | 868.1894 | 1055 | 870.5577 | 1377455.1123 | 4632.96 | 70.2997 | 16.2369 | 0.40194 | 15.8886 | 0.8301 | 1.397 | 95233.5747 | 7792.357 | 3050.0117 | 9472.3754 | 15398.7388 | 89143.2871 | 7777.2293 | 15084.6063 | -1400.613 | 38711.5551 | 0.26067
659 | 0.32 | 0.42998 | 0.15642 | 2.5821 | 450 | 600 | 490 | 837.0918 | 868.2615 | 1055 | 868.8193 | 1374705.3271 | 4632.96 | 70.1767 | 16.2045 | 0.40114 | 15.9664 | 0.83008 | 1.3894 | 94713.9363 | 7792.2375 | 3043.9212 | 9453.4603 | 15428.1189 | 88656.5638 | 7761.9125 | 15054.4843 | -1884.6839 | 38634.2532 | 0.26091
660 | 0.32 | 0.42998 | 0.15588 | 2.5873 | 450 | 600 | 500 | 837.0922 | 868.3318 | 1055 | 867.0613 | 1371926.047 | 4632.96 | 70.0546 | 16.1717 | 0.40032 | 16.0442 | 0.83007 | 1.3818 | 94195.8058 | 7792.1166 | 3037.7622 | 9434.3325 | 15456.6112 | 88171.3462 | 7746.5709 | 15024.0235 | -2362.431 | 38556.0818 | 0.26116
661 | 0.32 | 0.42998 | 0.16291 | 2.5204 | 450 | 600 | 400 | 841.9523 | 871.2626 | 1060 | 890.087 | 1408361.093 | 4632.96 | 72.5233 | 16.6013 | 0.41096 | 15.7242 | 0.83024 | 1.4827 | 101060.0979 | 7793.6996 | 3118.4543 | 9684.9338 | 15339.2238 | 94606.9654 | 7949.3743 | 15423.002 | 3057.946 | 39579.9666 | 0.25741
662 | 0.32 | 0.42998 | 0.16215 | 2.5276 | 450 | 600 | 410 | 841.9523 | 871.3554 | 1060 | 887.5447 | 1404338.4811 | 4632.96 | 72.3468 | 16.5538 | 0.40978 | 15.8397 | 0.83022 | 1.4717 | 100304.4172 | 7793.5248 | 3109.5471 | 9657.2709 | 15381.843 | 93902.9354 | 7927.1087 | 15378.9496 | 2454.4271 | 39466.9152 | 0.25779
663 | 0.32 | 0.42998 | 0.16155 | 2.5334 | 450 | 600 | 420 | 841.9523 | 871.4294 | 1060 | 885.5315 | 1401152.9591 | 4632.96 | 72.2046 | 16.5163 | 0.40885 | 15.9321 | 0.83021 | 1.4628 | 99702.247 | 7793.3864 | 3102.4937 | 9635.3653 | 15416.9502 | 93339.7244 | 7909.3742 | 15344.0655 | 1912.4994 | 39377.3924 | 0.25807
664 | 0.32 | 0.42998 | 0.16098 | 2.5387 | 450 | 600 | 430 | 841.9523 | 871.5062 | 1060 | 883.6589 | 1398189.9632 | 4632.96 | 72.0725 | 16.4814 | 0.40799 | 16.0135 | 0.83019 | 1.4546 | 99143.0664 | 7793.2577 | 3095.9329 | 9614.9897 | 15446.2021 | 92816.04 | 7892.8873 | 15311.6179 | 1394.1471 | 39294.1222 | 0.25833
665 | 0.32 | 0.42998 | 0.16042 | 2.544 | 450 | 600 | 440 | 841.9523 | 871.573 | 1060 | 881.823 | 1395285.1291 | 4632.96 | 71.9439 | 16.4471 | 0.40714 | 16.098 | 0.83018 | 1.4466 | 98593.2823 | 7793.1314 | 3089.5008 | 9595.0135 | 15477.5143 | 92301.1233 | 7876.693 | 15279.8063 | 879.6134 | 39212.4843 | 0.25858
666 | 0.32 | 0.42998 | 0.15987 | 2.5494 | 450 | 600 | 450 | 841.9523 | 871.6417 | 1060 | 879.964 | 1392343.6192 | 4632.96 | 71.8136 | 16.4125 | 0.40628 | 16.1818 | 0.83017 | 1.4385 | 98043.7623 | 7793.0036 | 3082.9877 | 9574.7858 | 15508.9721 | 91786.4793 | 7860.4377 | 15247.5942 | 369.5478 | 39129.8185 | 0.25884
667 | 0.32 | 0.42998 | 0.15931 | 2.5546 | 450 | 600 | 460 | 841.9523 | 871.7105 | 1060 | 878.1654 | 1389497.7358 | 4632.96 | 71.6874 | 16.3789 | 0.40545 | 16.2629 | 0.83015 | 1.4306 | 97504.7522 | 7792.88 | 3076.6862 | 9555.2154 | 15538.4518 | 91281.6345 | 7844.5639 | 15216.4289 | -135.104 | 39049.839 | 0.25909
668 | 0.32 | 0.42998 | 0.15876 | 2.5599 | 450 | 600 | 470 | 841.9523 | 871.7829 | 1060 | 876.3623 | 1386644.8882 | 4632.96 | 71.5599 | 16.3453 | 0.40462 | 16.3423 | 0.83014 | 1.4227 | 96968.0112 | 7792.756 | 3070.3692 | 9535.5967 | 15567.8107 | 90778.8909 | 7828.7216 | 15185.1866 | -635.965 | 38969.6622 | 0.25934
669 | 0.32 | 0.42998 | 0.15822 | 2.5652 | 450 | 600 | 480 | 841.9523 | 871.8385 | 1060 | 874.5305 | 1383746.4176 | 4632.96 | 71.4337 | 16.3111 | 0.40377 | 16.4242 | 0.83013 | 1.4149 | 96438.0254 | 7792.6301 | 3063.9513 | 9515.6647 | 15598.2129 | 90282.4389 | 7812.9314 | 15153.4455 | -1131.2102 | 38888.2051 | 0.25959
670 | 0.32 | 0.42998 | 0.15767 | 2.5703 | 450 | 600 | 490 | 841.9523 | 871.9149 | 1060 | 872.816 | 1381033.6946 | 4632.96 | 71.311 | 16.2791 | 0.40298 | 16.5046 | 0.83011 | 1.4072 | 95910.1157 | 7792.5122 | 3057.9446 | 9497.01 | 15628.4089 | 89788.0888 | 7797.5208 | 15123.7384 | -1624.0246 | 38811.9679 | 0.25983
671 | 0.32 | 0.42998 | 0.15713 | 2.5754 | 450 | 600 | 500 | 841.9523 | 871.9818 | 1060 | 871.0675 | 1378266.4403 | 4632.96 | 71.1866 | 16.2465 | 0.40218 | 16.5856 | 0.8301 | 1.3995 | 95389.0406 | 7792.392 | 3051.8184 | 9477.9839 | 15660.1605 | 89299.9703 | 7782.1461 | 15093.4398 | -2112.7493 | 38734.213 | 0.26007
672 | 0.32 | 0.42998 | 0.16405 | 2.5096 | 450 | 600 | 400 | 846.8128 | 874.9575 | 1065 | 893.9316 | 1414449.3622 | 4632.96 | 73.6584 | 16.6731 | 0.41273 | 16.2627 | 0.83027 | 1.4998 | 102208.8928 | 7793.9639 | 3131.9485 | 9726.8395 | 15539.7472 | 95696.722 | 7983.6393 | 15489.6184 | 3355.4257 | 39750.9115 | 0.2564
673 | 0.32 | 0.42998 | 0.16348 | 2.5149 | 450 | 600 | 410 | 846.8127 | 875.0257 | 1065 | 892.0201 | 1411424.8353 | 4632.96 | 73.5238 | 16.6374 | 0.41185 | 16.3501 | 0.83025 | 1.4914 | 101636.9492 | 7793.8325 | 3125.2515 | 9706.0405 | 15572.048 | 95160.9981 | 7966.787 | 15456.4968 | 2818.2896 | 39665.9119 | 0.25665
674 | 0.32 | 0.42998 | 0.16291 | 2.5204 | 450 | 600 | 420 | 846.8128 | 875.0935 | 1065 | 890.0757 | 1408348.3017 | 4632.96 | 73.3877 | 16.6011 | 0.41095 | 16.439 | 0.83024 | 1.4829 | 101059.2653 | 7793.6988 | 3118.4393 | 9684.884 | 15604.8916 | 94620.1106 | 7949.7293 | 15422.8058 | 2282.8823 | 39579.4509 | 0.25692
675 | 0.32 | 0.42998 | 0.16232 | 2.5257 | 450 | 600 | 430 | 846.8124 | 875.1694 | 1065 | 888.2276 | 1405423.7056 | 4632.96 | 73.2541 | 16.5667 | 0.4101 | 16.5278 | 0.83023 | 1.4745 | 100486.4164 | 7793.5717 | 3111.9642 | 9664.7743 | 15639.0226 | 94083.8025 | 7933.0441 | 15390.782 | 1746.2774 | 39497.2682 | 0.25716
676 | 0.32 | 0.42998 | 0.16179 | 2.5312 | 450 | 600 | 440 | 846.8125 | 875.2231 | 1065 | 886.3056 | 1402382.4793 | 4632.96 | 73.1234 | 16.5308 | 0.40921 | 16.6114 | 0.83021 | 1.4665 | 99937.5526 | 7793.4396 | 3105.2303 | 9643.8611 | 15668.63 | 93569.5029 | 7916.6181 | 15357.4785 | 1230.7807 | 39411.8018 | 0.25743
677 | 0.32 | 0.42998 | 0.16123 | 2.5364 | 450 | 600 | 450 | 846.8126 | 875.2873 | 1065 | 884.4598 | 1399462.2711 | 4632.96 | 72.9944 | 16.4964 | 0.40836 | 16.6969 | 0.8302 | 1.4584 | 99387.783 | 7793.3127 | 3098.7634 | 9623.7769 | 15700.4091 | 93054.5372 | 7900.3951 | 15325.4951 | 713.5144 | 39329.7231 | 0.25768
678 | 0.32 | 0.42998 | 0.16066 | 2.5418 | 450 | 600 | 460 | 846.8124 | 875.3581 | 1065 | 882.6007 | 1396520.4429 | 4632.96 | 72.8623 | 16.4617 | 0.4075 | 16.7817 | 0.83019 | 1.4502 | 98826.2756 | 7793.1849 | 3092.25 | 9603.5485 | 15731.7546 | 92528.8931 | 7883.9041 | 15293.2822 | 193.4499 | 39247.0552 | 0.25793
679 | 0.32 | 0.42998 | 0.16011 | 2.547 | 450 | 600 | 470 | 846.8125 | 875.4204 | 1065 | 880.7939 | 1393661.9206 | 4632.96 | 72.7363 | 16.428 | 0.40667 | 16.8657 | 0.83017 | 1.4423 | 98287.8675 | 7793.0607 | 3085.9199 | 9583.8891 | 15762.8308 | 92024.5565 | 7868.0188 | 15261.9753 | -314.4967 | 39166.7125 | 0.25818
680 | 0.32 | 0.42998 | 0.15958 | 2.5523 | 450 | 600 | 480 | 846.8125 | 875.4748 | 1065 | 878.9492 | 1390742.9752 | 4632.96 | 72.6075 | 16.3936 | 0.40582 | 16.9496 | 0.83016 | 1.4345 | 97758.0804 | 7792.9339 | 3079.4566 | 9563.8161 | 15795.8228 | 91528.0279 | 7852.1921 | 15230.0099 | -816.524 | 39084.6798 | 0.25843
681 | 0.32 | 0.42998 | 0.15907 | 2.5569 | 450 | 600 | 490 | 846.8127 | 875.5458 | 1065 | 877.393 | 1388280.7586 | 4632.96 | 72.4963 | 16.3646 | 0.4051 | 17.0205 | 0.83015 | 1.4273 | 97270.3759 | 7792.8269 | 3074.0046 | 9546.884 | 15819.9476 | 91070.4439 | 7838.0233 | 15203.0461 | -1298.6137 | 39015.4827 | 0.25864
682 | 0.32 | 0.42998 | 0.15849 | 2.5627 | 450 | 600 | 500 | 846.8123 | 875.6038 | 1065 | 875.4009 | 1385128.6066 | 4632.96 | 72.3624 | 16.3274 | 0.40418 | 17.1082 | 0.83013 | 1.4189 | 96696.7175 | 7792.6899 | 3067.0249 | 9525.2074 | 15850.0985 | 90534.138 | 7820.9189 | 15168.527 | -1806.4455 | 38926.8967 | 0.25892
683 | 0.32 | 0.42998 | 0.16529 | 2.4979 | 450 | 600 | 400 | 851.6723 | 878.6374 | 1070 | 898.1222 | 1421086.3706 | 4632.96 | 74.8291 | 16.7513 | 0.41467 | 16.7891 | 0.8303 | 1.5184 | 103461.2488 | 7794.252 | 3146.6595 | 9772.5235 | 15735.7406 | 96881.9317 | 8020.9412 | 15562.2305 | 3703.2076 | 39937.2431 | 0.25533
684 | 0.32 | 0.42998 | 0.16471 | 2.5033 | 450 | 600 | 410 | 851.6726 | 878.7011 | 1070 | 896.1713 | 1417999.5393 | 4632.96 | 74.6919 | 16.715 | 0.41377 | 16.8806 | 0.83028 | 1.5099 | 102877.9256 | 7794.1179 | 3139.8246 | 9751.2961 | 15770.0243 | 96335.6356 | 8003.7516 | 15528.4274 | 3154.3576 | 39850.4944 | 0.25559
685 | 0.32 | 0.42998 | 0.16414 | 2.5087 | 450 | 600 | 420 | 851.6723 | 878.7632 | 1070 | 894.2237 | 1414917.1005 | 4632.96 | 74.5563 | 16.6786 | 0.41287 | 16.9708 | 0.83027 | 1.5014 | 102298.8514 | 7793.984 | 3133.0007 | 9730.1033 | 15802.8789 | 95793.3694 | 7986.6562 | 15494.6795 | 2612.3827 | 39763.887 | 0.25585
686 | 0.32 | 0.42998 | 0.16357 | 2.5142 | 450 | 600 | 430 | 851.6723 | 878.8256 | 1070 | 892.2994 | 1411873.1159 | 4632.96 | 74.4211 | 16.6427 | 0.41198 | 17.061 | 0.83026 | 1.4929 | 101724.1815 | 7793.8517 | 3126.2588 | 9709.1652 | 15836.6153 | 95255.2188 | 7969.7151 | 15461.3363 | 2072.945 | 39678.3187 | 0.25611
687 | 0.32 | 0.42998 | 0.16301 | 2.5196 | 450 | 600 | 440 | 851.6723 | 878.8878 | 1070 | 890.3863 | 1408846.0632 | 4632.96 | 74.2871 | 16.6071 | 0.4111 | 17.1501 | 0.83024 | 1.4846 | 101154.3571 | 7793.7201 | 3119.5561 | 9688.3488 | 15869.6803 | 94721.6218 | 7952.9027 | 15428.1872 | 1539.3602 | 39593.2485 | 0.25636
688 | 0.32 | 0.42998 | 0.16244 | 2.5249 | 450 | 600 | 450 | 851.6725 | 878.9496 | 1070 | 888.5014 | 1405863.5529 | 4632.96 | 74.1556 | 16.5719 | 0.41023 | 17.2384 | 0.83023 | 1.4763 | 100591.2684 | 7793.5906 | 3112.9524 | 9667.8397 | 15902.0487 | 94194.338 | 7936.3053 | 15395.5274 | 1011.1908 | 39509.434 | 0.25662
689 | 0.32 | 0.42998 | 0.16188 | 2.5302 | 450 | 600 | 460 | 851.6724 | 879.011 | 1070 | 886.6244 | 1402893.5091 | 4632.96 | 74.0239 | 16.5369 | 0.40936 | 17.3263 | 0.83022 | 1.4681 | 100031.8819 | 7793.4615 | 3106.3758 | 9647.4151 | 15934.9065 | 93670.5078 | 7919.8034 | 15363.0023 | 486.9522 | 39425.9651 | 0.25687
690 | 0.32 | 0.42998 | 0.16138 | 2.535 | 450 | 600 | 470 | 851.6722 | 879.0655 | 1070 | 884.9678 | 1400272.342 | 4632.96 | 73.9082 | 16.506 | 0.4086 | 17.403 | 0.8302 | 1.4608 | 99537.8927 | 7793.3476 | 3100.5718 | 9629.3895 | 15962.6815 | 93206.7335 | 7905.2185 | 15334.2975 | -8.4717 | 39352.3001 | 0.25708
691 | 0.32 | 0.42998 | 0.16076 | 2.5409 | 450 | 600 | 480 | 851.6725 | 879.1336 | 1070 | 882.9217 | 1397034.873 | 4632.96 | 73.7655 | 16.4678 | 0.40765 | 17.4988 | 0.83019 | 1.4519 | 98926.8071 | 7793.207 | 3093.4033 | 9607.1264 | 15998.0249 | 92635.7811 | 7887.221 | 15298.8447 | -546.5045 | 39261.3177 | 0.25737
692 | 0.32 | 0.42998 | 0.16021 | 2.5462 | 450 | 600 | 490 | 851.6715 | 879.1923 | 1070 | 881.0709 | 1394106.2991 | 4632.96 | 73.6361 | 16.4333 | 0.4068 | 17.5844 | 0.83017 | 1.4438 | 98378.9458 | 7793.0797 | 3086.9187 | 9586.9875 | 16029.7739 | 92122.8042 | 7871.0241 | 15266.7747 | -1056.7454 | 39179.0166 | 0.25763
693 | 0.32 | 0.42998 | 0.15965 | 2.5514 | 450 | 600 | 500 | 851.6725 | 879.2546 | 1070 | 879.2654 | 1391249.2126 | 4632.96 | 73.5101 | 16.3996 | 0.40597 | 17.6694 | 0.83016 | 1.4359 | 97837.6035 | 7792.9556 | 3080.5929 | 9567.3414 | 16060.9505 | 91615.9748 | 7855.0874 | 15235.4892 | -1562.9188 | 39098.729 | 0.25787
694 | 0.32 | 0.42998 | 0.1666 | 2.4853 | 450 | 600 | 400 | 856.5317 | 882.301 | 1075 | 902.6493 | 1428257.1891 | 4632.96 | 76.033 | 16.8359 | 0.41677 | 17.3066 | 0.83033 | 1.5384 | 104812.0456 | 7794.5632 | 3162.5548 | 9821.8846 | 15930.7819 | 98157.8367 | 8061.1526 | 15640.6754 | 4092.7758 | 40138.5421 | 0.2542
695 | 0.32 | 0.42998 | 0.16603 | 2.4908 | 450 | 600 | 410 | 856.5317 | 882.3597 | 1075 | 900.6626 | 1425113.6305 | 4632.96 | 75.8947 | 16.7989 | 0.41585 | 17.4005 | 0.83032 | 1.5297 | 104219.5687 | 7794.4266 | 3155.5941 | 9800.2669 | 15964.9928 | 97603.0478 | 8043.6797 | 15606.2506 | 3535.5881 | 40050.1982 | 0.25446
696 | 0.32 | 0.42998 | 0.16545 | 2.4963 | 450 | 600 | 420 | 856.5317 | 882.4181 | 1075 | 898.6944 | 1421999.3513 | 4632.96 | 75.7593 | 16.7621 | 0.41494 | 17.492 | 0.8303 | 1.5211 | 103632.7421 | 7794.2913 | 3148.6982 | 9778.8505 | 15996.8358 | 97053.6099 | 8026.3728 | 15572.1465 | 2985.37 | 39962.6771 | 0.25472
697 | 0.32 | 0.42998 | 0.16488 | 2.5017 | 450 | 600 | 430 | 856.5317 | 882.4763 | 1075 | 896.744 | 1418913.138 | 4632.96 | 75.623 | 16.7258 | 0.41404 | 17.5848 | 0.83029 | 1.5126 | 103050.9427 | 7794.1572 | 3141.8645 | 9757.6271 | 16031.3345 | 96508.7977 | 8009.2156 | 15538.3498 | 2437.5842 | 39875.9448 | 0.25498
698 | 0.32 | 0.42998 | 0.16432 | 2.5071 | 450 | 600 | 440 | 856.5317 | 882.5342 | 1075 | 894.8115 | 1415855.3991 | 4632.96 | 75.4881 | 16.6897 | 0.41315 | 17.6766 | 0.83027 | 1.5041 | 102474.644 | 7794.0244 | 3135.0938 | 9736.5996 | 16065.2475 | 95969.1432 | 7992.2195 | 15504.8648 | 1895.1598 | 39790.0126 | 0.25524
699 | 0.32 | 0.42998 | 0.16375 | 2.5125 | 450 | 600 | 450 | 856.5317 | 882.5917 | 1075 | 892.8966 | 1412825.4773 | 4632.96 | 75.3536 | 16.654 | 0.41226 | 17.7684 | 0.83026 | 1.4958 | 101903.5858 | 7793.8927 | 3128.3847 | 9715.7633 | 16099.9986 | 95434.3626 | 7975.3774 | 15471.6845 | 1356.7476 | 39704.8622 | 0.25549
700 | 0.32 | 0.42998 | 0.16319 | 2.5178 | 450 | 600 | 460 | 856.5317 | 882.649 | 1075 | 890.999 | 1409822.8857 | 4632.96 | 75.2205 | 16.6186 | 0.41139 | 17.8592 | 0.83025 | 1.4874 | 101337.6816 | 7793.7623 | 3121.7362 | 9695.115 | 16134.2087 | 94904.4186 | 7958.6874 | 15438.8035 | 823.4381 | 39620.4799 | 0.25575
701 | 0.32 | 0.42998 | 0.1449 | 2.6917 | 450 | 600 | 470 | 783.6397 | 826.4447 | 1000 | 833.4442 | 1318730.3673 | 4632.96 | 60.5446 | 15.5443 | 0.38479 | 13.3221 | 0.82983 | 1.2334 | 84166.4055 | 7789.8055 | 2919.8909 | 9068.2741 | 14442.8115 | 78713.4037 | 7448.6522 | 14441.5224 | -6623.9768 | 37061.3204 | 0.26966
702 | 0.32 | 0.42998 | 0.14435 | 2.6969 | 450 | 600 | 480 | 783.6398 | 826.5836 | 1000 | 831.846 | 1316202.2508 | 4632.96 | 60.3997 | 15.5145 | 0.38406 | 13.3217 | 0.82981 | 1.2264 | 83689.8402 | 7789.6956 | 2914.2917 | 9050.8847 | 14442.2246 | 78266.0037 | 7434.5602 | 14413.8293 | -6980.5349 | 36990.2514 | 0.26994
703 | 0.32 | 0.42998 | 0.14381 | 2.702 | 450 | 600 | 490 | 783.6394 | 826.7214 | 1000 | 830.2621 | 1313693.6862 | 4632.96 | 60.2561 | 15.485 | 0.38332 | 13.3212 | 0.8298 | 1.2194 | 83217.5609 | 7789.5867 | 2908.7426 | 9033.651 | 14441.5795 | 77822.6322 | 7420.5947 | 14386.3843 | -7333.7347 | 36919.8185 | 0.27023
704 | 0.32 | 0.42998 | 0.14328 | 2.7071 | 450 | 600 | 500 | 783.6397 | 826.8591 | 1000 | 828.6932 | 1311213.2111 | 4632.96 | 60.114 | 15.4557 | 0.3826 | 13.3207 | 0.82979 | 1.2125 | 82749.6063 | 7789.4789 | 2903.2461 | 9016.5805 | 14440.8895 | 77383.3271 | 7406.7586 | 14359.1987 | -7683.5542 | 36850.0528 | 0.27051
705 | 0.32 | 0.43995 | 0.15186 | 2.6582 | 450 | 600 | 400 | 779.0552 | 820.9257 | 1000 | 843.9449 | 1305068.9851 | 4632.96 | 61.3125 | 15.7402 | 0.38964 | 13.2205 | 0.8299 | 1.2794 | 87296.1253 | 7790.5274 | 2956.6788 | 9182.526 | 14405.8108 | 81650.2421 | 7541.1644 | 14623.4721 | -4153.6717 | 37528.2573 | 0.2697
706 | 0.32 | 0.43995 | 0.15128 | 2.6636 | 450 | 600 | 410 | 779.0554 | 821.0753 | 1000 | 842.2313 | 1302421.8698 | 4632.96 | 61.1572 | 15.7082 | 0.38885 | 13.2203 | 0.82989 | 1.2719 | 86786.8582 | 7790.4096 | 2950.6757 | 9163.8821 | 14405.507 | 81172.1535 | 7526.0898 | 14593.7811 | -4533.8253 | 37452.0613 | 0.27
707 | 0.32 | 0.43995 | 0.15071 | 2.669 | 450 | 600 | 420 | 779.0551 | 821.2234 | 1000 | 840.545 | 1299812.0213 | 4632.96 | 61.0041 | 15.6768 | 0.38807 | 13.22 | 0.82988 | 1.2645 | 86283.9713 | 7790.2936 | 2944.768 | 9145.5345 | 14405.1225 | 80700.035 | 7511.2202 | 14564.562 | -4910.2441 | 37377.0761 | 0.2703
708 | 0.32 | 0.43995 | 0.15013 | 2.6743 | 450 | 600 | 430 | 779.0552 | 821.3711 | 1000 | 838.8749 | 1297229.9232 | 4632.96 | 60.8525 | 15.6456 | 0.3873 | 13.2196 | 0.82987 | 1.2572 | 85785.9013 | 7790.1788 | 2938.9167 | 9127.3624 | 14404.6953 | 80232.441 | 7496.493 | 14535.6222 | -5283.0138 | 37302.8079 | 0.2706
709 | 0.32 | 0.43995 | 0.14957 | 2.6796 | 450 | 600 | 440 | 779.055 | 821.5175 | 1000 | 837.2207 | 1294670.5465 | 4632.96 | 60.7024 | 15.6148 | 0.38654 | 13.2192 | 0.82985 | 1.25 | 85292.6481 | 7790.0651 | 2933.1216 | 9109.3644 | 14404.2159 | 79769.3693 | 7481.9077 | 14506.96 | -5652.1573 | 37229.2519 | 0.2709
710 | 0.32 | 0.43995 | 0.149 | 2.6848 | 450 | 600 | 450 | 779.0552 | 821.6636 | 1000 | 835.5821 | 1292138.0988 | 4632.96 | 60.5537 | 15.5842 | 0.38578 | 13.2188 | 0.82984 | 1.2428 | 84803.9681 | 7789.9525 | 2927.3808 | 9091.5353 | 14403.6876 | 79310.5964 | 7467.4582 | 14478.5664 | -6017.747 | 37156.3855 | 0.27119
711 | 0.32 | 0.43995 | 0.14844 | 2.69 | 450 | 600 | 460 | 779.055 | 821.8085 | 1000 | 833.9589 | 1289626.5671 | 4632.96 | 60.4065 | 15.5539 | 0.38503 | 13.2184 | 0.82983 | 1.2356 | 84319.9154 | 7789.8409 | 2921.6939 | 9073.8737 | 14403.1077 | 78856.1689 | 7453.1451 | 14450.4397 | -6379.8247 | 37084.2039 | 0.27148
712 | 0.32 | 0.43995 | 0.14788 | 2.6952 | 450 | 600 | 470 | 779.055 | 821.9527 | 1000 | 832.3509 | 1287139.9679 | 4632.96 | 60.2607 | 15.524 | 0.38429 | 13.2179 | 0.82982 | 1.2286 | 83840.3699 | 7789.7303 | 2916.0606 | 9056.3785 | 14402.4698 | 78405.9771 | 7438.9659 | 14422.5781 | -6738.4197 | 37012.7024 | 0.27177
713 | 0.32 | 0.43995 | 0.14732 | 2.7004 | 450 | 600 | 480 | 779.0549 | 822.0959 | 1000 | 830.7584 | 1284676.8241 | 4632.96 | 60.1164 | 15.4943 | 0.38355 | 13.2173 | 0.82981 | 1.2216 | 83365.4842 | 7789.6208 | 2910.4813 | 9039.051 | 14401.771 | 77960.1591 | 7424.9237 | 14394.9834 | -7093.5459 | 36941.8861 | 0.27206
714 | 0.32 | 0.43995 | 0.14677 | 2.7055 | 450 | 600 | 490 | 779.0549 | 822.2384 | 1000 | 829.1804 | 1282236.555 | 4632.96 | 59.9734 | 15.4648 | 0.38282 | 13.2167 | 0.82979 | 1.2147 | 82894.9351 | 7789.5124 | 2904.9532 | 9021.8821 | 14401.0155 | 77518.4172 | 7411.0099 | 14367.6415 | -7445.2944 | 36871.7185 | 0.27234
715 | 0.32 | 0.43995 | 0.14622 | 2.7106 | 450 | 600 | 500 | 779.055 | 822.3803 | 1000 | 827.6174 | 1279820.3501 | 4632.96 | 59.8315 | 15.4357 | 0.3821 | 13.2165 | 0.82978 | 1.2078 | 82428.8221 | 7789.4049 | 2899.4772 | 9004.8755 | 14400.6747 | 77080.828 | 7397.2272 | 14340.5578 | -7794.0616 | 36802.2135 | 0.27262
716 | 0.32 | 0.43995 | 0.15284 | 2.6492 | 450 | 600 | 400 | 783.8834 | 824.8972 | 1005 | 846.8221 | 1309521.9634 | 4632.96 | 62.0265 | 15.7939 | 0.39097 | 13.3244 | 0.82992 | 1.2922 | 88157.3624 | 7790.7252 | 2966.7621 | 9213.841 | 14442.5263 | 82461.4944 | 7566.6673 | 14673.3272 | -3605.1745 | 37656.1906 | 0.26906
717 | 0.32 | 0.43995 | 0.15234 | 2.6539 | 450 | 600 | 410 | 783.8819 | 825.0226 | 1005 | 845.3063 | 1307175.1945 | 4632.96 | 61.8887 | 15.7656 | 0.39027 | 13.3242 | 0.82991 | 1.2856 | 87711.3687 | 7790.621 | 2961.4518 | 9197.3488 | 14442.3203 | 82041.4467 | 7553.4046 | 14647.0629 | -3974.7425 | 37588.7883 | 0.26931
718 | 0.32 | 0.43995 | 0.15175 | 2.6593 | 450 | 600 | 420 | 783.8828 | 825.1756 | 1005 | 843.6115 | 1304553.3788 | 4632.96 | 61.7324 | 15.734 | 0.38949 | 13.324 | 0.8299 | 1.278 | 87198.5469 | 7790.5045 | 2955.5142 | 9178.9085 | 14442.1153 | 81560.077 | 7538.3135 | 14617.696 | -4357.6389 | 37513.4244 | 0.26961
719 | 0.32 | 0.43995 | 0.15117 | 2.6646 | 450 | 600 | 430 | 783.8828 | 825.323 | 1005 | 841.9172 | 1301932.6901 | 4632.96 | 61.5776 | 15.7024 | 0.38871 | 13.3238 | 0.82989 | 1.2706 | 86693.2476 | 7790.388 | 2949.5782 | 9160.4732 | 14441.9 | 81085.6888 | 7523.3727 | 14588.3374 | -4736.0153 | 37438.0809 | 0.26991
720 | 0.32 | 0.43995 | 0.1506 | 2.6699 | 450 | 600 | 440 | 783.8827 | 825.4694 | 1005 | 840.2393 | 1299337.5783 | 4632.96 | 61.4242 | 15.6711 | 0.38793 | 13.3236 | 0.82988 | 1.2632 | 86192.8956 | 7790.2726 | 2943.6998 | 9142.2168 | 14441.6866 | 80615.9428 | 7508.5776 | 14559.2634 | -5110.7375 | 37363.4684 | 0.27021
721 | 0.32 | 0.43995 | 0.15003 | 2.6752 | 450 | 600 | 450 | 783.8827 | 825.6152 | 1005 | 838.5769 | 1296767.1487 | 4632.96 | 61.2723 | 15.6401 | 0.38716 | 13.3234 | 0.82986 | 1.2559 | 85697.1526 | 7790.1583 | 2937.8757 | 9124.129 | 14441.4761 | 80150.5281 | 7493.919 | 14530.458 | -5481.9037 | 37289.5451 | 0.27051
722 | 0.32 | 0.43995 | 0.14947 | 2.6805 | 450 | 600 | 460 | 783.8825 | 825.7599 | 1005 | 836.93 | 1294219.026 | 4632.96 | 61.1217 | 15.6094 | 0.3864 | 13.3233 | 0.82985 | 1.2487 | 85206.0563 | 7790.0451 | 2932.1062 | 9106.2105 | 14441.2652 | 79689.4772 | 7479.3976 | 14501.9222 | -5849.5422 | 37216.3136 | 0.2708
723 | 0.32 | 0.43995 | 0.1489 | 2.6857 | 450 | 600 | 470 | 783.883 | 825.9043 | 1005 | 835.2988 | 1291699.6953 | 4632.96 | 60.9702 | 15.579 | 0.38565 | 13.3256 | 0.82984 | 1.2415 | 84719.7488 | 7789.933 | 2926.3913 | 9088.4632 | 14444.5449 | 79232.8161 | 7465.0152 | 14473.6567 | -6216.511 | 37143.7768 | 0.27109
724 | 0.32 | 0.43995 | 0.14834 | 2.6909 | 450 | 600 | 480 | 783.8835 | 826.0481 | 1005 | 833.6845 | 1289206.1495 | 4632.96 | 60.8229 | 15.5488 | 0.3849 | 13.3251 | 0.82983 | 1.2345 | 84238.1687 | 7789.822 | 2920.7358 | 9070.8975 | 14444.007 | 78780.7073 | 7450.7771 | 14445.6853 | -6576.8413 | 37071.9927 | 0.27138
725 | 0.32 | 0.43995 | 0.14779 | 2.6961 | 450 | 600 | 490 | 783.883 | 826.19 | 1005 | 832.0843 | 1286728.8586 | 4632.96 | 60.6769 | 15.519 | 0.38417 | 13.3247 | 0.82982 | 1.2274 | 83760.9859 | 7789.712 | 2915.1296 | 9053.4865 | 14443.434 | 78332.7289 | 7436.667 | 14417.9576 | -6933.7798 | 37000.8351 | 0.27167
726 | 0.32 | 0.43995 | 0.14723 | 2.7012 | 450 | 600 | 500 | 783.8828 | 826.3314 | 1005 | 830.5068 | 1284287.6082 | 4632.96 | 60.5327 | 15.4896 | 0.38344 | 13.3242 | 0.8298 | 1.2205 | 83289.0544 | 7789.6035 | 2909.6031 | 9036.323 | 14442.7943 | 77889.6741 | 7422.7269 | 14390.6244 | -7287.4949 | 36930.6897 | 0.27195
727 | 0.32 | 0.43995 | 0.15394 | 2.6389 | 450 | 600 | 400 | 788.7411 | 828.8622 | 1010 | 850.1238 | 1314624.4584 | 4632.96 | 62.7816 | 15.8555 | 0.39249 | 13.4312 | 0.82995 | 1.3067 | 89141.1282 | 7790.9522 | 2978.3333 | 9249.7768 | 14482.5748 | 83385.632 | 7595.8052 | 14730.5382 | -3025.6323 | 37803.0014 | 0.26833
728 | 0.32 | 0.43995 | 0.15337 | 2.6443 | 450 | 600 | 410 | 788.7408 | 829.0075 | 1010 | 848.3801 | 1311932.6642 | 4632.96 | 62.622 | 15.8229 | 0.39169 | 13.431 | 0.82993 | 1.2991 | 88625.0322 | 7790.8323 | 2972.2244 | 9230.8046 | 14482.3494 | 82900.966 | 7580.5058 | 14700.3244 | -3415.4548 | 37725.4637 | 0.26863
729 | 0.32 | 0.43995 | 0.1527 | 2.6504 | 450 | 600 | 420 | 788.7415 | 829.1786 | 1010 | 846.4159 | 1308893.8569 | 4632.96 | 62.4411 | 15.7863 | 0.39078 | 13.4308 | 0.82992 | 1.2904 | 88035.4422 | 7790.6973 | 2965.3429 | 9209.433 | 14482.1078 | 82348.8323 | 7563.1274 | 14666.2894 | -3819.4839 | 37638.1196 | 0.26899
730 | 0.32 | 0.43995 | 0.1522 | 2.6551 | 450 | 600 | 430 | 788.74 | 829.3015 | 1010 | 844.9291 | 1306592.7976 | 4632.96 | 62.3048 | 15.7586 | 0.3901 | 13.4306 | 0.82991 | 1.2839 | 87596.4364 | 7790.5951 | 2960.1341 | 9193.256 | 14481.9044 | 81935.2579 | 7550.0861 | 14640.5271 | -4186.5598 | 37572.0058 | 0.26924
731 | 0.32 | 0.43995 | 0.15162 | 2.6605 | 450 | 600 | 440 | 788.7415 | 829.4537 | 1010 | 843.2133 | 1303940.508 | 4632.96 | 62.1463 | 15.7266 | 0.3893 | 13.4304 | 0.8299 | 1.2763 | 87080.2101 | 7790.4771 | 2954.1229 | 9174.5869 | 14481.7008 | 81450.7973 | 7534.8681 | 14610.796 | -4568.5905 | 37495.7068 | 0.26954
732 | 0.32 | 0.43995 | 0.15104 | 2.6659 | 450 | 600 | 450 | 788.7413 | 829.6 | 1010 | 841.5146 | 1301312.7361 | 4632.96 | 61.9901 | 15.6949 | 0.38852 | 13.4302 | 0.82988 | 1.2689 | 86573.9104 | 7790.3603 | 2948.1716 | 9156.104 | 14481.4832 | 80975.5377 | 7519.8957 | 14581.3615 | -4945.8324 | 37420.169 | 0.26984
733 | 0.32 | 0.43995 | 0.15048 | 2.6711 | 450 | 600 | 460 | 788.741 | 829.742 | 1010 | 839.8777 | 1298779.5354 | 4632.96 | 61.8395 | 15.6644 | 0.38776 | 13.43 | 0.82987 | 1.2617 | 86085.2222 | 7790.2478 | 2942.437 | 9138.2944 | 14481.2724 | 80516.5668 | 7505.4488 | 14552.9991 | -5316.6381 | 37347.3827 | 0.27013
734 | 0.32 | 0.43995 | 0.14991 | 2.6763 | 450 | 600 | 470 | 788.7415 | 829.8864 | 1010 | 838.2224 | 1296221.6657 | 4632.96 | 61.6874 | 15.6335 | 0.387 | 13.4298 | 0.82986 | 1.2544 | 85591.8729 | 7790.134 | 2936.6375 | 9120.2828 | 14481.0662 | 80053.401 | 7490.858 | 14524.3154 | -5685.8217 | 37273.7707 | 0.27043
735 | 0.32 | 0.43995 | 0.14935 | 2.6816 | 450 | 600 | 480 | 788.7415 | 830.0294 | 1010 | 836.5864 | 1293692.9696 | 4632.96 | 61.5369 | 15.603 | 0.38624 | 13.4296 | 0.82985 | 1.2472 | 85103.7208 | 7790.0215 | 2930.906 | 9102.4826 | 14480.8579 | 79595.1064 | 7476.4265 | 14495.9679 | -6051.6376 | 37201.0231 | 0.27072
736 | 0.32 | 0.43995 | 0.14879 | 2.6868 | 450 | 600 | 490 | 788.7413 | 830.1714 | 1010 | 834.9644 | 1291184.4592 | 4632.96 | 61.3877 | 15.5727 | 0.3855 | 13.4294 | 0.82984 | 1.2401 | 84619.9866 | 7789.91 | 2925.2234 | 9084.8341 | 14480.6503 | 79140.9627 | 7462.1231 | 14467.8626 | -6413.9323 | 37128.8954 | 0.27101
737 | 0.32 | 0.43995 | 0.14823 | 2.692 | 450 | 600 | 500 | 788.7416 | 830.3133 | 1010 | 833.3634 | 1288706.8724 | 4632.96 | 61.2402 | 15.5429 | 0.38476 | 13.4293 | 0.82982 | 1.2331 | 84140.7838 | 7789.7999 | 2919.6146 | 9067.4149 | 14480.4484 | 78691.0822 | 7447.9706 | 14440.1216 | -6772.9999 | 37057.7044 | 0.2713
738 | 0.32 | 0.43995 | 0.155 | 2.6293 | 450 | 600 | 400 | 793.5904 | 832.8336 | 1015 | 853.2336 | 1319433.9678 | 4632.96 | 63.526 | 15.9135 | 0.39393 | 13.5378 | 0.82997 | 1.3205 | 90079.131 | 7791.166 | 2989.2326 | 9283.626 | 14522.5312 | 84267.809 | 7623.4931 | 14784.4226 | -2448.4153 | 37941.2751 | 0.26764
739 | 0.32 | 0.43995 | 0.1544 | 2.6346 | 450 | 600 | 410 | 793.5909 | 832.9826 | 1015 | 851.5113 | 1316773.2815 | 4632.96 | 63.3646 | 15.8814 | 0.39314 | 13.5376 | 0.82996 | 1.3128 | 89554.913 | 7791.0476 | 2983.1988 | 9264.8871 | 14522.316 | 83775.5878 | 7608.0942 | 14754.5803 | -2846.9813 | 37864.691 | 0.26794
740 | 0.32 | 0.43995 | 0.15382 | 2.6401 | 450 | 600 | 420 | 793.591 | 833.1309 | 1015 | 849.7464 | 1314045.0478 | 4632.96 | 63.2015 | 15.8484 | 0.39232 | 13.5374 | 0.82994 | 1.305 | 89028.7639 | 7790.9262 | 2977.0157 | 9245.6842 | 14522.0918 | 83281.643 | 7592.5355 | 14723.9993 | -3240.4584 | 37786.2108 | 0.26825
741 | 0.32 | 0.43995 | 0.15324 | 2.6454 | 450 | 600 | 430 | 793.5905 | 833.2752 | 1015 | 848.0304 | 1311388.5299 | 4632.96 | 63.0427 | 15.8164 | 0.39153 | 13.5372 | 0.82993 | 1.2975 | 88516.943 | 7790.8082 | 2971.0035 | 9227.0123 | 14521.8699 | 82800.9743 | 7577.4003 | 14694.2638 | -3628.0414 | 37709.9005 | 0.26855
742 | 0.32 | 0.43995 | 0.15265 | 2.6509 | 450 | 600 | 440 | 793.5908 | 833.4234 | 1015 | 846.2835 | 1308690.0165 | 4632.96 | 62.8812 | 15.7839 | 0.39072 | 13.537 | 0.82992 | 1.2898 | 87996.0617 | 7790.6882 | 2964.8835 | 9208.0053 | 14521.6497 | 82312.0694 | 7561.9995 | 14663.9946 | -4015.0568 | 37632.2207 | 0.26886
743 | 0.32 | 0.43995 | 0.15208 | 2.6562 | 450 | 600 | 450 | 793.5905 | 833.5678 | 1015 | 844.5909 | 1306069.6923 | 4632.96 | 62.7242 | 15.7523 | 0.38994 | 13.5368 | 0.82991 | 1.2824 | 87489.2198 | 7790.5718 | 2958.9537 | 9189.5892 | 14521.4319 | 81836.1793 | 7547.0324 | 14634.6665 | -4396.7711 | 37556.956 | 0.26915
744 | 0.32 | 0.43995 | 0.1515 | 2.6616 | 450 | 600 | 460 | 793.5908 | 833.7132 | 1015 | 842.8808 | 1303427.5732 | 4632.96 | 62.5665 | 15.7204 | 0.38915 | 13.5366 | 0.82989 | 1.2749 | 86981.2374 | 7790.4542 | 2952.9625 | 9170.9825 | 14521.216 | 81359.32 | 7531.9934 | 14605.0347 | -4775.0956 | 37480.912 | 0.26946
745 | 0.32 | 0.43995 | 0.15093 | 2.6669 | 450 | 600 | 470 | 793.591 | 833.8566 | 1015 | 841.2047 | 1300835.8884 | 4632.96 | 62.4116 | 15.6891 | 0.38838 | 13.5364 | 0.82988 | 1.2676 | 86482.3466 | 7790.339 | 2947.0903 | 9152.7453 | 14521.0044 | 80890.9182 | 7517.2323 | 14575.9916 | -5149.0618 | 37406.3786 | 0.26975
746 | 0.32 | 0.43995 | 0.15037 | 2.6723 | 450 | 600 | 480 | 793.5913 | 833.9954 | 1015 | 839.4837 | 1298173.2264 | 4632.96 | 62.2551 | 15.658 | 0.38761 | 13.5362 | 0.82987 | 1.2602 | 85982.0814 | 7790.2207 | 2941.2386 | 9134.5785 | 14520.7913 | 80421.3003 | 7502.4582 | 14546.1711 | -5518.7524 | 37332.141 | 0.27007
747 | 0.32 | 0.43995 | 0.14979 | 2.6774 | 450 | 600 | 490 | 793.5914 | 834.1497 | 1015 | 837.9043 | 1295732.5417 | 4632.96 | 62.1045 | 15.6276 | 0.38685 | 13.536 | 0.82986 | 1.2529 | 85488.1406 | 7790.1121 | 2935.5306 | 9116.8447 | 14520.5869 | 79957.7325 | 7487.9357 | 14518.8037 | -5889.613 | 37259.6564 | 0.27034
748 | 0.32 | 0.43995 | 0.14923 | 2.6828 | 450 | 600 | 500 | 793.5906 | 834.2883 | 1015 | 836.2078 | 1293106.7571 | 4632.96 | 61.95 | 15.5961 | 0.38608 | 13.5358 | 0.82985 | 1.2457 | 84996.6056 | 7789.9955 | 2929.6225 | 9098.499 | 14520.3682 | 79496.2975 | 7473.2918 | 14489.4082 | -6250.8299 | 37184.6732 | 0.27065
749 | 0.32 | 0.43995 | 0.15605 | 2.6193 | 450 | 600 | 400 | 798.4415 | 836.8071 | 1020 | 856.4785 | 1324457.4317 | 4632.96 | 64.2832 | 15.974 | 0.39543 | 13.6444 | 0.82999 | 1.3346 | 91034.8606 | 7791.389 | 3000.6064 | 9318.9488 | 14562.5087 | 85166.5889 | 7651.9228 | 14840.6494 | -1867.7098 | 38085.5604 | 0.26693
750 | 0.32 | 0.43995 | 0.15545 | 2.6248 | 450 | 600 | 410 | 798.4415 | 836.955 | 1020 | 854.6931 | 1321696.424 | 4632.96 | 64.1167 | 15.9407 | 0.39461 | 13.6442 | 0.82998 | 1.3267 | 90500.4114 | 7791.2663 | 2994.3511 | 9299.522 | 14562.2813 | 84664.7727 | 7636.1386 | 14809.7118 | -2270.3349 | 38006.1651 | 0.26724
751 | 0.32 | 0.43995 | 0.15486 | 2.6301 | 450 | 600 | 420 | 798.4416 | 837.1024 | 1020 | 852.9581 | 1319013.9822 | 4632.96 | 63.9535 | 15.9084 | 0.3938 | 13.644 | 0.82997 | 1.319 | 89973.9106 | 7791.147 | 2988.2729 | 9280.6447 | 14562.0606 | 84170.3964 | 7620.6576 | 14779.6493 | -2670.3223 | 37929.0157 | 0.26754
752 | 0.32 | 0.43995 | 0.15428 | 2.6358 | 450 | 600 | 430 | 798.4416 | 837.2489 | 1020 | 851.1153 | 1316163.7468 | 4632.96 | 63.7851 | 15.874 | 0.39295 | 13.6438 | 0.82995 | 1.3111 | 89439.4193 | 7791.0203 | 2981.8168 | 9260.5942 | 14561.8254 | 83668.6698 | 7604.7097 | 14747.7185 | -3063.0196 | 37847.0716 | 0.26787
753 | 0.32 | 0.43995 | 0.15369 | 2.6412 | 450 | 600 | 440 | 798.4412 | 837.3955 | 1020 | 849.3633 | 1313452.6221 | 4632.96 | 63.6216 | 15.8413 | 0.39214 | 13.6436 | 0.82994 | 1.3034 | 88914.6141 | 7790.8999 | 2975.6788 | 9241.5315 | 14561.5988 | 83176.0216 | 7589.2152 | 14717.3607 | -3455.4679 | 37769.1644 | 0.26817
754 | 0.32 | 0.43995 | 0.15311 | 2.6467 | 450 | 600 | 450 | 798.4417 | 837.5415 | 1020 | 847.6247 | 1310766.8833 | 4632.96 | 63.4599 | 15.8089 | 0.39134 | 13.6434 | 0.82993 | 1.2958 | 88396.1874 | 7790.7804 | 2969.5878 | 9222.6147 | 14561.381 | 82689.3294 | 7573.886 | 14687.2352 | -3843.1106 | 37691.8534 | 0.26848
755 | 0.32 | 0.43995 | 0.15252 | 2.6521 | 450 | 600 | 460 | 798.4405 | 837.6859 | 1020 | 845.8905 | 1308077.5711 | 4632.96 | 63.2986 | 15.7765 | 0.39054 | 13.6431 | 0.82992 | 1.2881 | 87879.0751 | 7790.6611 | 2963.512 | 9203.7453 | 14561.1504 | 82203.94 | 7558.5963 | 14657.1852 | -4227.8324 | 37614.736 | 0.26878
756 | 0.32 | 0.43995 | 0.15195 | 2.6573 | 450 | 600 | 470 | 798.441 | 837.829 | 1020 | 844.2329 | 1305517.2786 | 4632.96 | 63.1433 | 15.7456 | 0.38978 | 13.6429 | 0.8299 | 1.2808 | 87379.1615 | 7790.5472 | 2957.7048 | 9185.7098 | 14560.9426 | 81734.486 | 7543.8668 | 14628.4633 | -4607.3911 | 37541.027 | 0.26907
757 | 0.32 | 0.43995 | 0.15139 | 2.6627 | 450 | 600 | 480 | 798.4403 | 837.9668 | 1020 | 842.5247 | 1302876.4575 | 4632.96 | 62.9863 | 15.7138 | 0.38899 | 13.6427 | 0.82989 | 1.2734 | 86879.8515 | 7790.4298 | 2951.7203 | 9167.1239 | 14560.7171 | 81265.6145 | 7529.0044 | 14598.8647 | -4981.8556 | 37465.0681 | 0.26938
758 | 0.32 | 0.43995 | 0.15082 | 2.6679 | 450 | 600 | 490 | 798.4407 | 838.1112 | 1020 | 840.8689 | 1300313.9343 | 4632.96 | 62.8314 | 15.6829 | 0.38822 | 13.6425 | 0.82988 | 1.2661 | 86381.2609 | 7790.3159 | 2945.9194 | 9149.1079 | 14560.5103 | 80797.5621 | 7514.3084 | 14570.1739 | -5354.8492 | 37391.439 | 0.26967
759 | 0.32 | 0.43995 | 0.15025 | 2.673 | 450 | 600 | 500 | 798.441 | 838.2384 | 1020 | 839.2759 | 1297851.923 | 4632.96 | 62.686 | 15.6532 | 0.38749 | 13.6451 | 0.82987 | 1.2589 | 85894.9467 | 7790.2064 | 2940.3384 | 9131.7752 | 14561.3272 | 80341.1243 | 7500.0393 | 14542.5711 | -5723.3661 | 37320.6018 | 0.26995
760 | 0.32 | 0.43995 | 0.1571 | 2.6095 | 450 | 600 | 400 | 803.2919 | 840.7798 | 1025 | 859.6823 | 1329405.2677 | 4632.96 | 65.0433 | 16.0338 | 0.39691 | 13.7517 | 0.83002 | 1.3487 | 91992.0645 | 7791.6093 | 3011.8371 | 9353.827 | 14603.53 | 86066.8354 | 7680.2659 | 14896.1634 | -1278.4562 | 38228.016 | 0.26624
761 | 0.32 | 0.43995 | 0.1565 | 2.615 | 450 | 600 | 410 | 803.2922 | 840.928 | 1025 | 857.8828 | 1326624.3774 | 4632.96 | 64.8725 | 16.0002 | 0.39608 | 13.7529 | 0.83 | 1.3407 | 91450.4385 | 7791.4856 | 3005.5325 | 9334.2469 | 14605.2486 | 85558.2225 | 7664.2975 | 14864.9817 | -1689.2082 | 38147.9945 | 0.26654
762 | 0.32 | 0.43995 | 0.15591 | 2.6206 | 450 | 600 | 420 | 803.2923 | 841.0753 | 1025 | 856.0493 | 1323789.6856 | 4632.96 | 64.7041 | 15.966 | 0.39523 | 13.7505 | 0.82999 | 1.3328 | 90908.6361 | 7791.3595 | 2999.1089 | 9314.2972 | 14601.9941 | 85049.6563 | 7648.2308 | 14833.2114 | -2090.4953 | 38066.4623 | 0.26686
763 | 0.32 | 0.43995 | 0.15532 | 2.6261 | 450 | 600 | 430 | 803.2925 | 841.222 | 1025 | 854.2571 | 1321019.8587 | 4632.96 | 64.5364 | 15.9326 | 0.3944 | 13.7503 | 0.82998 | 1.3249 | 90374.219 | 7791.2363 | 2992.8302 | 9294.7976 | 14601.7673 | 84547.9144 | 7632.4287 | 14802.1579 | -2491.1294 | 37986.7698 | 0.26718
764 | 0.32 | 0.43995 | 0.15473 | 2.6316 | 450 | 600 | 440 | 803.2924 | 841.3675 | 1025 | 852.4819 | 1318273.7406 | 4632.96 | 64.3703 | 15.8995 | 0.39358 | 13.7501 | 0.82996 | 1.3171 | 89844.8453 | 7791.1143 | 2986.6109 | 9275.4822 | 14601.5398 | 84050.9103 | 7616.7757 | 14771.3977 | -2887.8889 | 37907.8299 | 0.26748
765 | 0.32 | 0.43995 | 0.15414 | 2.637 | 450 | 600 | 450 | 803.293 | 841.5134 | 1025 | 850.7329 | 1315573.0273 | 4632.96 | 64.2062 | 15.8669 | 0.39278 | 13.7499 | 0.82995 | 1.3094 | 89320.5608 | 7790.994 | 2980.4834 | 9256.4521 | 14601.3213 | 83558.6984 | 7601.2995 | 14741.0918 | -3281.4768 | 37830.0558 | 0.26779
766 | 0.32 | 0.43995 | 0.15359 | 2.6421 | 450 | 600 | 460 | 803.2919 | 841.6309 | 1025 | 849.0815 | 1313012.5248 | 4632.96 | 64.0571 | 15.8361 | 0.39202 | 13.7524 | 0.82994 | 1.3022 | 88830.9635 | 7790.8805 | 2974.698 | 9238.4846 | 14602.1069 | 83098.6658 | 7586.7912 | 14712.4783 | -3661.9678 | 37756.625 | 0.26807
767 | 0.32 | 0.43995 | 0.15301 | 2.6476 | 450 | 600 | 470 | 803.2929 | 841.7774 | 1025 | 847.3262 | 1310303.9224 | 4632.96 | 63.8937 | 15.8033 | 0.3912 | 13.7522 | 0.82993 | 1.2945 | 88311.3412 | 7790.7599 | 2968.5483 | 9219.3854 | 14601.8973 | 82610.9092 | 7571.3908 | 14682.0624 | -4048.1994 | 37678.5687 | 0.26838
768 | 0.32 | 0.43995 | 0.15243 | 2.6529 | 450 | 600 | 480 | 803.2928 | 841.9245 | 1025 | 845.6321 | 1307684.0352 | 4632.96 | 63.7326 | 15.7718 | 0.39042 | 13.7528 | 0.82991 | 1.287 | 87796.7199 | 7790.6434 | 2962.6132 | 9200.953 | 14602.7616 | 82127.8708 | 7556.2662 | 14652.7084 | -4433.9003 | 37603.2377 | 0.26868
769 | 0.32 | 0.43995 | 0.15177 | 2.6591 | 450 | 600 | 490 | 803.2927 | 842.0867 | 1025 | 843.6531 | 1304622.8837 | 4632.96 | 63.5498 | 15.7348 | 0.38951 | 13.7521 | 0.8299 | 1.2784 | 87213.5681 | 7790.5073 | 2955.6799 | 9179.4203 | 14601.7687 | 81581.9207 | 7538.9755 | 14618.417 | -4825.7883 | 37515.2357 | 0.26904
770 | 0.32 | 0.43995 | 0.15127 | 2.6637 | 450 | 600 | 500 | 803.2928 | 842.2109 | 1025 | 842.1985 | 1302373.9089 | 4632.96 | 63.4121 | 15.7077 | 0.38884 | 13.7524 | 0.82989 | 1.2719 | 86775.634 | 7790.4073 | 2950.5838 | 9163.5932 | 14602.2511 | 81169.5571 | 7526.0504 | 14593.2121 | -5188.4181 | 37450.5523 | 0.26929
771 | 0.32 | 0.43996 | 0.15816 | 2.5997 | 450 | 600 | 400 | 808.1442 | 844.7543 | 1030 | 862.936 | 1334434.6813 | 4632.96 | 65.8139 | 16.0945 | 0.39841 | 13.8576 | 0.83004 | 1.363 | 92962.3089 | 7791.833 | 3023.2438 | 9389.2515 | 14642.4808 | 86979.3555 | 7709.0139 | 14952.5414 | -679.0072 | 38372.6888 | 0.26553
772 | 0.32 | 0.43996 | 0.15755 | 2.6052 | 450 | 600 | 410 | 808.1447 | 844.9025 | 1030 | 861.1159 | 1331623.0403 | 4632.96 | 65.6403 | 16.0606 | 0.39757 | 13.8583 | 0.83003 | 1.3549 | 92412.6158 | 7791.7079 | 3016.8673 | 9369.4481 | 14643.5394 | 86463.1984 | 7692.8262 | 14921.004 | -1095.9297 | 38291.7547 | 0.26584
773 | 0.32 | 0.43995 | 0.15696 | 2.6109 | 450 | 600 | 420 | 808.1452 | 845.0498 | 1030 | 859.2458 | 1328734.4494 | 4632.96 | 65.4658 | 16.0257 | 0.39671 | 13.8581 | 0.83001 | 1.3468 | 91862.2064 | 7791.5793 | 3010.3155 | 9349.1004 | 14643.287 | 85946.4646 | 7676.4818 | 14888.6 | -1505.174 | 38208.5963 | 0.26617
774 | 0.32 | 0.43995 | 0.15638 | 2.6162 | 450 | 600 | 430 | 808.1452 | 845.1815 | 1030 | 857.4941 | 1326025.4731 | 4632.96 | 65.3039 | 15.993 | 0.3959 | 13.862 | 0.83 | 1.3391 | 91336.8335 | 7791.4589 | 3004.1784 | 9330.0404 | 14646.0861 | 85453.0567 | 7660.9748 | 14858.2466 | -1907.7079 | 38130.7004 | 0.26647
775 | 0.32 | 0.43995 | 0.15572 | 2.6224 | 450 | 600 | 440 | 808.1453 | 845.3388 | 1030 | 855.4747 | 1322903.535 | 4632.96 | 65.1176 | 15.9554 | 0.39497 | 13.8593 | 0.82999 | 1.3303 | 90739.6385 | 7791.32 | 2997.1037 | 9308.0687 | 14642.4558 | 84893.6027 | 7643.2844 | 14823.2563 | -2324.7106 | 38040.9047 | 0.26683
776 | 0.32 | 0.43995 | 0.15519 | 2.6273 | 450 | 600 | 450 | 808.1455 | 845.4693 | 1030 | 853.8663 | 1320417.5956 | 4632.96 | 64.9661 | 15.9254 | 0.39422 | 13.8592 | 0.82998 | 1.3233 | 90260.338 | 7791.2095 | 2991.4686 | 9290.5676 | 14642.2584 | 84442.6117 | 7629.0958 | 14795.3855 | -2708.016 | 37969.38 | 0.2671
777 | 0.32 | 0.43995 | 0.15461 | 2.6327 | 450 | 600 | 460 | 808.1454 | 845.6121 | 1030 | 852.1177 | 1317712.9979 | 4632.96 | 64.8011 | 15.8927 | 0.39342 | 13.859 | 0.82996 | 1.3155 | 89736.4441 | 7791.0893 | 2985.3426 | 9271.5423 | 14642.0409 | 83950.7109 | 7613.628 | 14765.0874 | -3104.389 | 37891.626 | 0.2674
778 | 0.32 | 0.43995 | 0.15403 | 2.6381 | 450 | 600 | 470 | 808.1458 | 845.7553 | 1030 | 850.3627 | 1315001.4281 | 4632.96 | 64.6364 | 15.86 | 0.39261 | 13.8588 | 0.82995 | 1.3079 | 89215.4451 | 7790.9686 | 2979.194 | 9252.4467 | 14641.827 | 83461.5519 | 7598.1998 | 14734.6774 | -3492.5183 | 37813.5849 | 0.26771
779 | 0.32 | 0.43995 | 0.15346 | 2.6435 | 450 | 600 | 480 | 808.1449 | 845.8924 | 1030 | 848.6524 | 1312351.3324 | 4632.96 | 64.4755 | 15.8281 | 0.39182 | 13.8591 | 0.82994 | 1.3004 | 88708.3746 | 7790.851 | 2973.2022 | 9233.838 | 14642.2904 | 82985.2716 | 7583.1751 | 14705.0426 | -3877.9431 | 37737.5332 | 0.26801
780 | 0.32 | 0.43995 | 0.1529 | 2.6487 | 450 | 600 | 490 | 808.1455 | 846.0254 | 1030 | 846.9844 | 1309775.7398 | 4632.96 | 64.3196 | 15.797 | 0.39105 | 13.8584 | 0.82992 | 1.2931 | 88213.7792 | 7790.7363 | 2967.3583 | 9215.6886 | 14641.3978 | 82520.5995 | 7568.519 | 14676.1394 | -4257.9888 | 37663.3588 | 0.2683
781 | 0.32 | 0.43995 | 0.15229 | 2.6542 | 450 | 600 | 500 | 808.1458 | 846.1804 | 1030 | 845.2068 | 1307028.5664 | 4632.96 | 64.1509 | 15.7639 | 0.39023 | 13.8582 | 0.82991 | 1.2852 | 87675.4651 | 7790.6141 | 2961.1307 | 9196.3476 | 14641.1817 | 82015.8615 | 7552.6893 | 14645.3386 | -4644.5378 | 37584.3146 | 0.26861
782 | 0.32 | 0.43996 | 0.15925 | 2.5898 | 450 | 600 | 400 | 812.9963 | 848.7067 | 1035 | 866.2255 | 1339509.785 | 4632.96 | 66.5963 | 16.1559 | 0.39993 | 13.9662 | 0.83007 | 1.3778 | 93961.2661 | 7792.0591 | 3034.7777 | 9425.0709 | 14684.3531 | 87918.4293 | 7738.4342 | 15009.5412 | -70.7801 | 38518.9572 | 0.26483
783 | 0.32 | 0.43996 | 0.15862 | 2.5955 | 450 | 600 | 410 | 812.9977 | 848.8607 | 1035 | 864.3206 | 1336572.8953 | 4632.96 | 66.4191 | 16.1204 | 0.39905 | 13.9664 | 0.83005 | 1.3693 | 93386.105 | 7791.9282 | 3028.1038 | 9404.3439 | 14683.0722 | 87378.9052 | 7721.5025 | 14976.5332 | -487.5626 | 38434.2488 | 0.26516
784 | 0.32 | 0.43996 | 0.15802 | 2.601 | 450 | 600 | 420 | 812.9985 | 849.0086 | 1035 | 862.5101 | 1333778.1947 | 4632.96 | 66.2457 | 16.0866 | 0.39822 | 13.9663 | 0.83004 | 1.3612 | 92836.4048 | 7791.8037 | 3021.7609 | 9384.6448 | 14682.899 | 86862.7445 | 7705.3422 | 14945.1621 | -905.4692 | 38353.7413 | 0.26546
785 | 0.32 | 0.43995 | 0.15741 | 2.6067 | 450 | 600 | 430 | 812.999 | 849.1555 | 1035 | 860.609 | 1330841.6771 | 4632.96 | 66.066 | 16.0512 | 0.39734 | 13.967 | 0.83002 | 1.3529 | 92274.6764 | 7791.673 | 3015.1003 | 9363.9591 | 14683.9829 | 86335.5186 | 7688.6847 | 14912.2198 | -1321.6484 | 38269.2015 | 0.26579
786 | 0.32 | 0.43995 | 0.15681 | 2.6123 | 450 | 600 | 440 | 812.9992 | 849.3014 | 1035 | 858.7802 | 1328015.2179 | 4632.96 | 65.8925 | 16.017 | 0.39649 | 13.9669 | 0.83001 | 1.3449 | 91727.821 | 7791.5473 | 3008.6932 | 9344.0606 | 14683.9185 | 85822.1424 | 7672.53 | 14880.5312 | -1731.0899 | 38187.8792 | 0.26611
787 | 0.32 | 0.43995 | 0.15622 | 2.6177 | 450 | 600 | 450 | 812.9994 | 849.4458 | 1035 | 856.9965 | 1325258.0105 | 4632.96 | 65.7244 | 15.9838 | 0.39567 | 13.9657 | 0.83 | 1.337 | 91193.8175 | 7791.4247 | 3002.4444 | 9324.6538 | 14682.1693 | 85320.744 | 7656.76 | 14849.6257 | -2132.5406 | 38108.5664 | 0.26642
788 | 0.32 | 0.43995 | 0.15564 | 2.6231 | 450 | 600 | 460 | 812.9995 | 849.5877 | 1035 | 855.2245 | 1322518.2048 | 4632.96 | 65.5567 | 15.9507 | 0.39485 | 13.9655 | 0.82999 | 1.3292 | 90665.3343 | 7791.3028 | 2996.236 | 9305.3724 | 14681.9504 | 84824.4679 | 7641.1325 | 14818.9198 | -2531.7995 | 38029.766 | 0.26672
789 | 0.32 | 0.43995 | 0.15507 | 2.6285 | 450 | 600 | 470 | 812.9997 | 849.7262 | 1035 | 853.4953 | 1319845.496 | 4632.96 | 65.3931 | 15.9185 | 0.39405 | 13.9653 | 0.82997 | 1.3217 | 90150.2502 | 7791.1839 | 2990.1778 | 9286.5577 | 14681.7376 | 84340.6107 | 7625.8931 | 14788.9572 | -2925.3686 | 37952.8731 | 0.26702
790 | 0.32 | 0.43995 | 0.15449 | 2.6338 | 450 | 600 | 480 | 812.9997 | 849.866 | 1035 | 851.7554 | 1317154.9806 | 4632.96 | 65.2287 | 15.886 | 0.39325 | 13.9651 | 0.82996 | 1.314 | 89632.7569 | 7791.0644 | 2984.0824 | 9267.6274 | 14681.5213 | 83854.6312 | 7610.5769 | 14758.8103 | -3316.4576 | 37875.5072 | 0.26732
791 | 0.32 | 0.43995 | 0.15388 | 2.6395 | 450 | 600 | 490 | 812.9997 | 850.0166 | 1035 | 849.9172 | 1314312.693 | 4632.96 | 65.0533 | 15.8517 | 0.3924 | 13.966 | 0.82995 | 1.3059 | 89081.9184 | 7790.938 | 2977.6424 | 9247.6265 | 14682.8539 | 83338.0641 | 7594.3225 | 14726.9587 | -3713.4245 | 37793.7664 | 0.26765
792 | 0.32 | 0.43995 | 0.15334 | 2.6446 | 450 | 600 | 500 | 812.9999 | 850.1472 | 1035 | 848.2982 | 1311809.7428 | 4632.96 | 64.9015 | 15.8215 | 0.39166 | 13.9647 | 0.82993 | 1.2989 | 88601.538 | 7790.8267 | 2971.9701 | 9230.0103 | 14681.0885 | 82886.4436 | 7580.0868 | 14698.9047 | -4090.8219 | 37721.7716 | 0.26793
793 | 0.32 | 0.43996 | 0.16029 | 2.58 | 450 | 600 | 400 | 817.8528 | 852.6924 | 1040 | 869.541 | 1344643.9236 | 4632.96 | 67.3826 | 16.2178 | 0.40146 | 14.0738 | 0.83009 | 1.3921 | 94934.9799 | 7792.2871 | 3046.4039 | 9461.177 | 14724.1921 | 88834.7411 | 7767.4394 | 15066.9893 | 543.4285 | 38666.376 | 0.26412
794 | 0.32 | 0.43996 | 0.15968 | 2.5856 | 450 | 600 | 410 | 817.853 | 852.8409 | 1040 | 867.6404 | 1341704.4508 | 4632.96 | 67.2016 | 16.1823 | 0.40059 | 14.0732 | 0.83008 | 1.3837 | 94365.5273 | 7792.1564 | 3039.7455 | 9440.4981 | 14723.3927 | 88300.1346 | 7750.6281 | 15034.058 | 117.2324 | 38581.8646 | 0.26445
795 | 0.32 | 0.43996 | 0.15918 | 2.5904 | 450 | 600 | 420 | 817.8525 | 852.9604 | 1040 | 866.0417 | 1339230.4329 | 4632.96 | 67.0516 | 16.1525 | 0.39985 | 14.0728 | 0.83006 | 1.3769 | 93900.8976 | 7792.0465 | 3034.1444 | 9423.1027 | 14722.9208 | 87862.0213 | 7736.7488 | 15006.3556 | -277.3654 | 38510.772 | 0.2647
796 | 0.32 | 0.43996 | 0.15847 | 2.5968 | 450 | 600 | 430 | 817.8532 | 853.1303 | 1040 | 863.8914 | 1335910.4814 | 4632.96 | 66.8456 | 16.1124 | 0.39886 | 14.0725 | 0.83005 | 1.3673 | 93250.3325 | 7791.8987 | 3026.611 | 9399.7064 | 14722.509 | 87252.9999 | 7717.6253 | 14969.0969 | -721.7044 | 38415.1551 | 0.26509
797 | 0.32 | 0.43996 | 0.15788 | 2.6024 | 450 | 600 | 440 | 817.8541 | 853.2734 | 1040 | 862.0468 | 1333063.6106 | 4632.96 | 66.6704 | 16.078 | 0.398 | 14.0723 | 0.83004 | 1.3593 | 92701.9929 | 7791.7719 | 3020.1486 | 9379.636 | 14722.3278 | 86738.0981 | 7701.3941 | 14937.1347 | -1135.2818 | 38333.1306 | 0.2654
798 | 0.32 | 0.43996 | 0.15727 | 2.608 | 450 | 600 | 450 | 817.8544 | 853.4217 | 1040 | 860.194 | 1330200.1431 | 4632.96 | 66.4929 | 16.0435 | 0.39715 | 14.0727 | 0.83002 | 1.3511 | 92146.329 | 7791.6445 | 3013.6572 | 9359.4758 | 14722.8871 | 86216.5593 | 7684.996 | 14905.0294 | -1548.0946 | 38250.7387 | 0.26572
799 | 0.32 | 0.43995 | 0.15668 | 2.6135 | 450 | 600 | 460 | 817.8549 | 853.5634 | 1040 | 858.3948 | 1327420.9327 | 4632.96 | 66.3213 | 16.0099 | 0.39632 | 14.073 | 0.83001 | 1.3432 | 91610.4144 | 7791.5208 | 3007.3537 | 9339.8991 | 14723.428 | 85713.2749 | 7669.142 | 14873.8535 | -1953.5193 | 38170.732 | 0.26603
800 | 0.32 | 0.43995 | 0.15609 | 2.6189 | 450 | 600 | 470 | 817.8551 | 853.7053 | 1040 | 856.6114 | 1324664.7995 | 4632.96 | 66.1525 | 15.9766 | 0.39549 | 14.0717 | 0.83 | 1.3353 | 91077.9237 | 7791.3982 | 3001.1056 | 9320.4946 | 14721.6132 | 85213.317 | 7653.4031 | 14842.9516 | -2353.4852 | 38091.4287 | 0.26634
801 | 0.32 | 0.43995 | 0.14732 | 2.7004 | 450 | 600 | 480 | 779.0549 | 822.0959 | 1000 | 830.7584 | 1284676.8241 | 4632.96 | 60.1164 | 15.4943 | 0.38355 | 13.2173 | 0.82981 | 1.2216 | 83365.4842 | 7789.6208 | 2910.4813 | 9039.051 | 14401.771 | 77960.1591 | 7424.9237 | 14394.9834 | -7093.5459 | 36941.8861 | 0.27206
802 | 0.32 | 0.43995 | 0.14677 | 2.7055 | 450 | 600 | 490 | 779.0549 | 822.2384 | 1000 | 829.1804 | 1282236.555 | 4632.96 | 59.9734 | 15.4648 | 0.38282 | 13.2167 | 0.82979 | 1.2147 | 82894.9351 | 7789.5124 | 2904.9532 | 9021.8821 | 14401.0155 | 77518.4172 | 7411.0099 | 14367.6415 | -7445.2944 | 36871.7185 | 0.27234
803 | 0.32 | 0.43995 | 0.14622 | 2.7106 | 450 | 600 | 500 | 779.055 | 822.3803 | 1000 | 827.6174 | 1279820.3501 | 4632.96 | 59.8315 | 15.4357 | 0.3821 | 13.2165 | 0.82978 | 1.2078 | 82428.8221 | 7789.4049 | 2899.4772 | 9004.8755 | 14400.6747 | 77080.828 | 7397.2272 | 14340.5578 | -7794.0616 | 36802.2135 | 0.27262
804 | 0.32 | 0.43996 | 0.16134 | 2.5701 | 450 | 600 | 400 | 822.7102 | 856.6763 | 1045 | 872.8671 | 1349789.6909 | 4632.96 | 68.1746 | 16.2799 | 0.403 | 14.1795 | 0.83011 | 1.4067 | 95925.3101 | 7792.5157 | 3058.0699 | 9497.4058 | 14763.086 | 89766.3736 | 7796.8049 | 15124.6223 | 1165.0879 | 38814.2719 | 0.26342
805 | 0.32 | 0.43996 | 0.16074 | 2.5757 | 450 | 600 | 410 | 822.7101 | 856.807 | 1045 | 870.9614 | 1346842.7192 | 4632.96 | 67.9923 | 16.2443 | 0.40212 | 14.1796 | 0.8301 | 1.3984 | 95360.0085 | 7792.3847 | 3051.3933 | 9476.6708 | 14763.3623 | 89235.3754 | 7780.0579 | 15091.6027 | 733.5878 | 38729.5307 | 0.26374
806 | 0.32 | 0.43996 | 0.16012 | 2.5814 | 450 | 600 | 420 | 822.7108 | 856.9671 | 1045 | 869.0415 | 1343873.8696 | 4632.96 | 67.8076 | 16.2085 | 0.40123 | 14.1797 | 0.83009 | 1.3899 | 94783.9513 | 7792.2527 | 3044.6668 | 9455.7803 | 14763.5436 | 88694.6182 | 7763.0598 | 15058.3346 | 304.1442 | 38644.1549 | 0.26407
807 | 0.32 | 0.43996 | 0.15953 | 2.5872 | 450 | 600 | 430 | 822.7098 | 857.0988 | 1045 | 867.1061 | 1340879.0241 | 4632.96 | 67.6259 | 16.1724 | 0.40034 | 14.1789 | 0.83007 | 1.3817 | 94221.7306 | 7792.1197 | 3037.8861 | 9434.7215 | 14762.4532 | 88166.6548 | 7746.2908 | 15024.7985 | -118.6669 | 38558.0913 | 0.2644
808 | 0.32 | 0.43996 | 0.15893 | 2.5928 | 450 | 600 | 440 | 822.7103 | 857.2531 | 1045 | 865.243 | 1338000.9704 | 4632.96 | 67.4472 | 16.1377 | 0.39948 | 14.1788 | 0.83006 | 1.3735 | 93664.83 | 7791.9916 | 3031.3589 | 9414.4502 | 14762.4013 | 87643.7359 | 7729.8361 | 14992.5164 | -535.2291 | 38475.2459 | 0.26472
809 | 0.32 | 0.43996 | 0.15831 | 2.5983 | 450 | 600 | 450 | 822.71 | 857.3992 | 1045 | 863.4023 | 1335152.688 | 4632.96 | 67.2688 | 16.1033 | 0.39863 | 14.1784 | 0.83004 | 1.3652 | 93104.1308 | 7791.865 | 3024.91 | 9394.4218 | 14761.8957 | 87117.4813 | 7713.3725 | 14960.6211 | -955.322 | 38393.3931 | 0.26503
810 | 0.32 | 0.43996 | 0.15772 | 2.6038 | 450 | 600 | 460 | 822.7116 | 857.5432 | 1045 | 861.5663 | 1332323.8396 | 4632.96 | 67.0932 | 16.0691 | 0.39778 | 14.1782 | 0.83003 | 1.3571 | 92556.7888 | 7791.7388 | 3018.4777 | 9374.4451 | 14761.7023 | 86603.5636 | 7697.1864 | 14928.8082 | -1366.7678 | 38311.7518 | 0.26534
811 | 0.32 | 0.43996 | 0.15713 | 2.6094 | 450 | 600 | 470 | 822.7118 | 857.6831 | 1045 | 859.7335 | 1329490.9549 | 4632.96 | 66.9178 | 16.0349 | 0.39694 | 14.1788 | 0.83002 | 1.3492 | 92014.2912 | 7791.6128 | 3012.0565 | 9354.5031 | 14762.526 | 86094.1544 | 7681.1056 | 14897.0506 | -1775.0615 | 38230.2523 | 0.26566
812 | 0.32 | 0.43995 | 0.15655 | 2.6147 | 450 | 600 | 480 | 822.7124 | 857.8214 | 1045 | 857.9857 | 1326791.8918 | 4632.96 | 66.7496 | 16.0023 | 0.39613 | 14.179 | 0.83001 | 1.3414 | 91490.7856 | 7791.4927 | 3005.9332 | 9335.486 | 14762.83 | 85602.3575 | 7665.6445 | 14866.7659 | -2176.5132 | 38152.5329 | 0.26596
813 | 0.32 | 0.43995 | 0.15598 | 2.62 | 450 | 600 | 490 | 822.7125 | 857.9585 | 1045 | 856.2422 | 1324096.2179 | 4632.96 | 66.5839 | 15.9698 | 0.39533 | 14.1776 | 0.82999 | 1.3338 | 90971.1768 | 7791.3728 | 2999.8248 | 9316.5152 | 14761.0171 | 85114.2942 | 7650.2743 | 14836.5548 | -2571.8164 | 38075.0021 | 0.26626
814 | 0.32 | 0.43995 | 0.15535 | 2.6258 | 450 | 600 | 500 | 822.7127 | 858.1089 | 1045 | 854.3578 | 1321183.3762 | 4632.96 | 66.4032 | 15.9347 | 0.39446 | 14.1774 | 0.82998 | 1.3255 | 90406.6732 | 7791.2432 | 2993.2228 | 9296.0113 | 14760.7848 | 84585.0182 | 7633.6164 | 14803.9024 | -2975.9495 | 37991.2064 | 0.26659
815 | 0.32 | 0.43996 | 0.16241 | 2.5602 | 450 | 600 | 400 | 827.5592 | 860.6498 | 1050 | 876.2614 | 1355041.848 | 4632.96 | 68.9771 | 16.3432 | 0.40457 | 14.2855 | 0.83014 | 1.4217 | 96937.5968 | 7792.7491 | 3069.9767 | 9534.383 | 14802.8645 | 90718.3705 | 7826.803 | 15183.4379 | 1796.9243 | 38965.1962 | 0.26271
816 | 0.32 | 0.43996 | 0.1618 | 2.5659 | 450 | 600 | 410 | 827.5591 | 860.8041 | 1050 | 874.3026 | 1352012.6585 | 4632.96 | 68.7885 | 16.3067 | 0.40367 | 14.2853 | 0.83012 | 1.4131 | 96353.4511 | 7792.6144 | 3063.1139 | 9513.0694 | 14802.5951 | 90169.9007 | 7809.5306 | 15149.496 | 1357.937 | 38878.0911 | 0.26304
817 | 0.32 | 0.43996 | 0.16121 | 2.5715 | 450 | 600 | 420 | 827.5583 | 860.9098 | 1050 | 872.4076 | 1349078.7735 | 4632.96 | 68.6081 | 16.2714 | 0.40279 | 14.285 | 0.83011 | 1.4049 | 95798.8836 | 7792.4841 | 3056.475 | 9492.4507 | 14802.3432 | 89648.7145 | 7793.0251 | 15116.661 | 927.5792 | 38793.8268 | 0.26335
818 | 0.32 | 0.43996 | 0.1606 | 2.5771 | 450 | 600 | 430 | 827.559 | 861.077 | 1050 | 870.4882 | 1346115.2903 | 4632.96 | 68.4227 | 16.2356 | 0.4019 | 14.285 | 0.8301 | 1.3964 | 95224.1927 | 7792.3522 | 3049.7505 | 9471.5666 | 14802.2949 | 89109.1665 | 7776.0551 | 15083.4032 | 498.3456 | 38708.4774 | 0.26368
819 | 0.32 | 0.43996 | 0.15997 | 2.5829 | 450 | 600 | 440 | 827.5588 | 861.2269 | 1050 | 868.5424 | 1343104.4238 | 4632.96 | 68.2349 | 16.1993 | 0.40101 | 14.2846 | 0.83008 | 1.3878 | 94640.4243 | 7792.2184 | 3042.9331 | 9450.3939 | 14801.8633 | 88561.388 | 7758.8315 | 15049.6858 | 68.5581 | 38621.9488 | 0.26401
820 | 0.32 | 0.43996 | 0.15937 | 2.5885 | 450 | 600 | 450 | 827.5594 | 861.3719 | 1050 | 866.6865 | 1340235.2561 | 4632.96 | 68.0552 | 16.1647 | 0.40015 | 14.2844 | 0.83007 | 1.3796 | 94081.4225 | 7792.0908 | 3036.4311 | 9430.2009 | 14801.6472 | 88036.5105 | 7742.3558 | 15017.5285 | -353.0299 | 38539.4235 | 0.26433
821 | 0.32 | 0.43996 | 0.15877 | 2.5942 | 450 | 600 | 460 | 827.5589 | 861.5117 | 1050 | 864.782 | 1337290.6703 | 4632.96 | 67.8738 | 16.1291 | 0.39927 | 14.2842 | 0.83006 | 1.3714 | 93522.8775 | 7791.9599 | 3029.7588 | 9409.4789 | 14801.3432 | 87512.0943 | 7725.75 | 14984.5289 | -769.9197 | 38454.7368 | 0.26465
822 | 0.32 | 0.43996 | 0.15817 | 2.5997 | 450 | 600 | 470 | 827.5591 | 861.6527 | 1050 | 862.9466 | 1334453.3849 | 4632.96 | 67.6937 | 16.0949 | 0.39842 | 14.2866 | 0.83004 | 1.3633 | 92971.9335 | 7791.8337 | 3023.3284 | 9389.5081 | 14804.7854 | 86994.7187 | 7709.4926 | 14952.7255 | -1188.1478 | 38373.1199 | 0.26497
823 | 0.32 | 0.43996 | 0.15758 | 2.6051 | 450 | 600 | 480 | 827.5602 | 861.7948 | 1050 | 861.1455 | 1331675.0717 | 4632.96 | 67.5223 | 16.0613 | 0.39759 | 14.2838 | 0.83003 | 1.3553 | 92431.8416 | 7791.7099 | 3017.0181 | 9369.9103 | 14800.9574 | 86487.6479 | 7693.5516 | 14921.5161 | -1593.2633 | 38293.0274 | 0.26527
824 | 0.32 | 0.43996 | 0.15699 | 2.6106 | 450 | 600 | 490 | 827.5607 | 861.9356 | 1050 | 859.3267 | 1328866.1184 | 4632.96 | 67.3468 | 16.0274 | 0.39675 | 14.2841 | 0.83002 | 1.3473 | 91889.4182 | 7791.5849 | 3010.6462 | 9350.121 | 14801.3673 | 85978.3936 | 7677.5135 | 14890.0019 | -1999.8158 | 38212.1527 | 0.26559
825 | 0.32 | 0.43995 | 0.15641 | 2.6161 | 450 | 600 | 500 | 827.5614 | 862.0739 | 1050 | 857.5294 | 1326091.0449 | 4632.96 | 67.1742 | 15.9939 | 0.39592 | 14.2845 | 0.83 | 1.3395 | 91358.122 | 7791.4613 | 3004.3492 | 9330.5647 | 14801.9413 | 85479.4495 | 7661.757 | 14858.8585 | -2399.7237 | 38132.2295 | 0.2659
826 | 0.32 | 0.43996 | 0.16348 | 2.5504 | 450 | 600 | 400 | 832.4141 | 864.6308 | 1055 | 879.626 | 1360248.4318 | 4632.96 | 69.7839 | 16.4061 | 0.40613 | 14.3915 | 0.83016 | 1.4366 | 97950.6741 | 7792.9804 | 3081.7824 | 9571.0452 | 14842.5731 | 91671.2717 | 7856.7369 | 15241.7378 | 2436.6485 | 39114.7998 | 0.26201
827 | 0.32 | 0.43996 | 0.16287 | 2.5562 | 450 | 600 | 410 | 832.4139 | 864.7756 | 1055 | 877.6235 | 1357151.8501 | 4632.96 | 69.5915 | 16.3687 | 0.4052 | 14.3913 | 0.83015 | 1.4279 | 97360.7938 | 7792.8427 | 3074.7667 | 9549.2567 | 14842.3394 | 91117.3334 | 7839.2239 | 15207.0399 | 1992.9623 | 39025.7548 | 0.26234
828 | 0.32 | 0.43996 | 0.16226 | 2.5617 | 450 | 600 | 420 | 832.4141 | 864.9139 | 1055 | 875.732 | 1354226.3448 | 4632.96 | 69.4066 | 16.3334 | 0.40433 | 14.3911 | 0.83014 | 1.4195 | 96788.5001 | 7792.7127 | 3068.1396 | 9528.6751 | 14842.1243 | 90579.7585 | 7822.3779 | 15174.264 | 1551.8549 | 38941.6421 | 0.26266
829 | 0.32 | 0.43996 | 0.16162 | 2.5674 | 450 | 600 | 430 | 832.4137 | 865.0737 | 1055 | 873.8026 | 1351243.0914 | 4632.96 | 69.2159 | 16.2973 | 0.40343 | 14.3909 | 0.83012 | 1.4107 | 96193.1527 | 7792.58 | 3061.3498 | 9507.5869 | 14841.8781 | 90021.1291 | 7804.947 | 15140.8331 | 1112.7052 | 38855.458 | 0.26298
830 | 0.32 | 0.43996 | 0.16102 | 2.5733 | 450 | 600 | 440 | 832.4134 | 865.2052 | 1055 | 871.8015 | 1348148.4856 | 4632.96 | 69.0261 | 16.2601 | 0.40251 | 14.3906 | 0.83011 | 1.4022 | 95615.98 | 7792.4425 | 3054.3693 | 9485.9088 | 14841.5814 | 89479.1566 | 7787.716 | 15106.1594 | 681.6959 | 38766.8654 | 0.26332
831 | 0.32 | 0.43996 | 0.16043 | 2.5786 | 450 | 600 | 450 | 832.4138 | 865.3519 | 1055 | 869.9952 | 1345355.4336 | 4632.96 | 68.8481 | 16.2264 | 0.40168 | 14.3919 | 0.83009 | 1.3942 | 95069.8739 | 7792.3183 | 3048.0409 | 9466.2547 | 14843.4871 | 88965.9356 | 7771.6339 | 15074.8606 | 258.3353 | 38686.5436 | 0.26362
832 | 0.32 | 0.43996 | 0.15983 | 2.5842 | 450 | 600 | 460 | 832.414 | 865.484 | 1055 | 868.0962 | 1342419.852 | 4632.96 | 68.6666 | 16.191 | 0.4008 | 14.3902 | 0.83008 | 1.3859 | 94507.7835 | 7792.1877 | 3041.3875 | 9445.5915 | 14841.1186 | 88438.189 | 7754.9729 | 15041.9548 | -166.4642 | 38602.0975 | 0.26395
833 | 0.32 | 0.43996 | 0.15922 | 2.5897 | 450 | 600 | 470 | 832.4139 | 865.6133 | 1055 | 866.2788 | 1339608.7806 | 4632.96 | 68.4872 | 16.1571 | 0.39996 | 14.3904 | 0.83007 | 1.3777 | 93951.3941 | 7792.0628 | 3035.0202 | 9425.8166 | 14841.4978 | 87915.7884 | 7738.6598 | 15010.4635 | -589.2866 | 38521.2817 | 0.26425
834 | 0.32 | 0.43996 | 0.15873 | 2.5946 | 450 | 600 | 480 | 832.414 | 865.6579 | 1055 | 864.6298 | 1337059.0573 | 4632.96 | 68.3556 | 16.1264 | 0.3992 | 14.4041 | 0.83005 | 1.3708 | 93482.3865 | 7791.9494 | 3029.2429 | 9407.8743 | 14847.4847 | 87474.7204 | 7724.5673 | 14981.8907 | -976.5971 | 38447.9553 | 0.26452
835 | 0.32 | 0.43996 | 0.15804 | 2.6008 | 450 | 600 | 490 | 832.4144 | 865.7877 | 1055 | 862.5872 | 1333903.2479 | 4632.96 | 68.1835 | 16.0883 | 0.39826 | 14.4185 | 0.83004 | 1.3617 | 92856.6791 | 7791.809 | 3022.0868 | 9385.6495 | 14852.6252 | 86889.9978 | 7706.265 | 14946.4981 | -1395.4456 | 38357.1274 | 0.26488
836 | 0.32 | 0.43996 | 0.15746 | 2.6064 | 450 | 600 | 500 | 832.4149 | 865.913 | 1055 | 860.7276 | 1331030.916 | 4632.96 | 68.0059 | 16.0536 | 0.3974 | 14.4188 | 0.83003 | 1.3537 | 92314.9069 | 7791.6812 | 3015.5714 | 9365.415 | 14853.0403 | 86381.2513 | 7690.1212 | 14914.2749 | -1803.6112 | 38274.4333 | 0.2652
837 | 0.32 | 0.43996 | 0.16455 | 2.5404 | 450 | 600 | 400 | 837.2689 | 868.6152 | 1060 | 883.0887 | 1365608.0821 | 4632.96 | 70.6002 | 16.4707 | 0.40773 | 14.4993 | 0.83019 | 1.4518 | 98978.7652 | 7793.2185 | 3093.9351 | 9608.785 | 14884.921 | 92638.1828 | 7887.2543 | 15301.7388 | 3081.4707 | 39268.7682 | 0.26129
838 | 0.32 | 0.43996 | 0.16402 | 2.5452 | 450 | 600 | 410 | 837.2689 | 868.7391 | 1060 | 881.404 | 1363002.8416 | 4632.96 | 70.4368 | 16.4393 | 0.40695 | 14.4972 | 0.83018 | 1.4443 | 98472.0898 | 7793.1026 | 3088.0326 | 9590.4538 | 14882.0408 | 92160.8161 | 7872.2928 | 15272.5469 | 2653.8059 | 39193.8532 | 0.26155
839 | 0.32 | 0.43996 | 0.1634 | 2.551 | 450 | 600 | 420 | 837.2689 | 868.8828 | 1060 | 879.4059 | 1359912.9214 | 4632.96 | 70.2426 | 16.402 | 0.40603 | 14.4969 | 0.83016 | 1.4355 | 97877.6853 | 7792.9653 | 3081.0321 | 9568.7123 | 14881.7846 | 91602.678 | 7854.7026 | 15237.9241 | 2206.4538 | 39105.0009 | 0.26189
840 | 0.32 | 0.43996 | 0.16279 | 2.5565 | 450 | 600 | 430 | 837.2689 | 869.024 | 1060 | 877.5188 | 1356994.7721 | 4632.96 | 70.0559 | 16.3668 | 0.40515 | 14.4967 | 0.83015 | 1.427 | 97300.9515 | 7792.8355 | 3074.4207 | 9548.1795 | 14881.5755 | 91060.9827 | 7837.7816 | 15205.226 | 1762.9853 | 39021.088 | 0.2622
841 | 0.32 | 0.43996 | 0.16221 | 2.5622 | 450 | 600 | 440 | 837.2689 | 869.0402 | 1060 | 875.5721 | 1353984.2444 | 4632.96 | 69.9125 | 16.3305 | 0.40426 | 14.5178 | 0.83013 | 1.4189 | 96743.7459 | 7792.7017 | 3067.6001 | 9526.997 | 14889.2747 | 90538.9401 | 7821.1016 | 15171.4935 | 1346.1176 | 38934.5204 | 0.26252
842 | 0.32 | 0.43996 | 0.16158 | 2.568 | 450 | 600 | 450 | 837.269 | 869.1821 | 1060 | 873.5747 | 1350896.1164 | 4632.96 | 69.7293 | 16.2933 | 0.40333 | 14.5235 | 0.83012 | 1.4101 | 96145.4934 | 7792.5644 | 3060.6024 | 9505.2643 | 14891.241 | 89978.0961 | 7803.4501 | 15136.8848 | 911.0724 | 38845.7043 | 0.26286
843 | 0.32 | 0.43996 | 0.16105 | 2.5728 | 450 | 600 | 460 | 837.2689 | 869.2977 | 1060 | 871.9547 | 1348390.39 | 4632.96 | 69.5699 | 16.2631 | 0.40259 | 14.5235 | 0.83011 | 1.4028 | 95655.0279 | 7792.453 | 3054.9267 | 9487.6372 | 14891.0377 | 89516.0819 | 7788.9991 | 15108.8139 | 500.9205 | 38773.6664 | 0.26312
844 | 0.32 | 0.43996 | 0.16038 | 2.5792 | 450 | 600 | 470 | 837.2689 | 869.4542 | 1060 | 869.8086 | 1345071.5856 | 4632.96 | 69.3623 | 16.223 | 0.40159 | 14.5234 | 0.83009 | 1.3935 | 95018.1032 | 7792.3055 | 3047.4078 | 9464.2858 | 14890.8211 | 88919.379 | 7770.1535 | 15071.6276 | 58.843 | 38678.2351 | 0.26349
845 | 0.32 | 0.43996 | 0.15986 | 2.584 | 450 | 600 | 480 | 837.2689 | 869.562 | 1060 | 868.176 | 1342547.035 | 4632.96 | 69.204 | 16.1926 | 0.40084 | 14.5234 | 0.83008 | 1.3864 | 94536.4053 | 7792.1932 | 3041.6879 | 9446.5216 | 14890.8532 | 88465.5613 | 7755.8406 | 15043.3386 | -346.07 | 38605.6372 | 0.26375
846 | 0.32 | 0.43996 | 0.1593 | 2.5892 | 450 | 600 | 490 | 837.2689 | 869.5913 | 1060 | 866.4451 | 1339870.2687 | 4632.96 | 69.0777 | 16.1603 | 0.40004 | 14.5457 | 0.83007 | 1.3787 | 94014.508 | 7792.0742 | 3035.6234 | 9427.6873 | 14899.0877 | 87976.7301 | 7740.485 | 15013.3454 | -743.3182 | 38528.666 | 0.26404
847 | 0.32 | 0.43996 | 0.15891 | 2.5927 | 450 | 600 | 500 | 837.269 | 869.5209 | 1060 | 865.2515 | 1338025.0758 | 4632.96 | 69.0289 | 16.138 | 0.39949 | 14.5805 | 0.83006 | 1.3734 | 93654.8587 | 7791.9922 | 3031.4417 | 9414.7004 | 14911.706 | 87638.2618 | 7729.8858 | 14992.6641 | -1090.8637 | 38475.5916 | 0.2642
848 | 0.32 | 0.43996 | 0.16573 | 2.5295 | 450 | 600 | 400 | 842.1232 | 872.4865 | 1065 | 886.8731 | 1371461.8278 | 4632.96 | 71.4841 | 16.5414 | 0.40948 | 14.6158 | 0.83022 | 1.4685 | 100115.4957 | 7793.4786 | 3107.2181 | 9650.0348 | 14926.6474 | 93706.493 | 7920.8613 | 15367.3117 | 3770.9322 | 39437.0356 | 0.2605
849 | 0.32 | 0.43996 | 0.16519 | 2.5343 | 450 | 600 | 410 | 842.1231 | 872.5784 | 1065 | 885.1903 | 1368859.6041 | 4632.96 | 71.3442 | 16.51 | 0.4087 | 14.6299 | 0.8302 | 1.461 | 99602.8053 | 7793.3629 | 3101.3225 | 9631.7249 | 14931.9188 | 93224.5237 | 7905.8028 | 15338.1538 | 3345.2252 | 39362.2077 | 0.26076
850 | 0.32 | 0.43996 | 0.16455 | 2.5403 | 450 | 600 | 420 | 842.1232 | 872.7138 | 1065 | 883.1276 | 1365669.7788 | 4632.96 | 71.141 | 16.4716 | 0.40775 | 14.6309 | 0.83019 | 1.4519 | 98984.8429 | 7793.2211 | 3094.0956 | 9609.2802 | 14933.1544 | 92644.5166 | 7887.5606 | 15302.4117 | 2888.5872 | 39270.483 | 0.26111
851 | 0.32 | 0.43996 | 0.16395 | 2.546 | 450 | 600 | 430 | 842.1233 | 872.858 | 1065 | 881.1509 | 1362613.0845 | 4632.96 | 70.9503 | 16.4347 | 0.40683 | 14.6296 | 0.83017 | 1.4433 | 98402.1642 | 7793.0852 | 3087.1702 | 9587.7723 | 14931.2936 | 92097.1517 | 7870.2629 | 15268.1611 | 2443.2435 | 39182.586 | 0.26143
852 | 0.32 | 0.43996 | 0.16333 | 2.5515 | 450 | 600 | 440 | 842.1234 | 872.9898 | 1065 | 879.2346 | 1359649.6741 | 4632.96 | 70.7584 | 16.3989 | 0.40595 | 14.6317 | 0.83016 | 1.4347 | 97818.9962 | 7792.9535 | 3080.4563 | 9566.9208 | 14934.1393 | 91549.3904 | 7853.1293 | 15234.9559 | 1995.5528 | 39097.3719 | 0.26175
853 | 0.32 | 0.43996 | 0.16283 | 2.5566 | 450 | 600 | 450 | 842.1233 | 872.8801 | 1065 | 877.4726 | 1356924.8934 | 4632.96 | 70.6843 | 16.3661 | 0.40514 | 14.6758 | 0.83015 | 1.4274 | 97319.1152 | 7792.8324 | 3074.2829 | 9547.7484 | 14948.1989 | 91082.2092 | 7838.1431 | 15204.4246 | 1605.7454 | 39019.0194 | 0.26202
854 | 0.32 | 0.43996 | 0.16239 | 2.5603 | 450 | 600 | 460 | 842.1236 | 872.7859 | 1065 | 876.2131 | 1354980.3275 | 4632.96 | 70.6405 | 16.3426 | 0.40455 | 14.7193 | 0.83014 | 1.4215 | 96916.7517 | 7792.7458 | 3069.8702 | 9534.0438 | 14964.2858 | 90704.7593 | 7826.5196 | 15182.6006 | 1245.6112 | 38963.0127 | 0.26219
855 | 0.32 | 0.43996 | 0.162 | 2.5642 | 450 | 600 | 470 | 842.1238 | 872.6946 | 1065 | 874.8731 | 1352907.0915 | 4632.96 | 70.5799 | 16.3176 | 0.40394 | 14.7532 | 0.83013 | 1.4159 | 96537.9402 | 7792.6536 | 3065.1754 | 9519.4634 | 14976.8202 | 90348.059 | 7815.1147 | 15159.3818 | 875.0759 | 38903.4263 | 0.26237
856 | 0.32 | 0.43996 | 0.16156 | 2.5682 | 450 | 600 | 480 | 842.1233 | 872.6134 | 1065 | 873.5298 | 1350828.0905 | 4632.96 | 70.529 | 16.2925 | 0.40332 | 14.7952 | 0.83012 | 1.4098 | 96127.7558 | 7792.5613 | 3060.469 | 9504.8467 | 14992.3801 | 89963.3721 | 7803.0956 | 15136.1053 | 510.0653 | 38843.692 | 0.26256
857 | 0.32 | 0.43996 | 0.16111 | 2.5722 | 450 | 600 | 490 | 842.1235 | 872.5093 | 1065 | 872.1781 | 1348739.2314 | 4632.96 | 70.4722 | 16.2673 | 0.40269 | 14.835 | 0.83011 | 1.4037 | 95710.3216 | 7792.4684 | 3055.7333 | 9490.1392 | 15007.084 | 89571.9399 | 7790.9081 | 15112.6841 | 143.1147 | 38783.5863 | 0.26275
858 | 0.32 | 0.43996 | 0.16058 | 2.5776 | 450 | 600 | 500 | 842.1236 | 872.3978 | 1065 | 870.3517 | 1345915.9971 | 4632.96 | 70.3976 | 16.2333 | 0.40185 | 14.884 | 0.8301 | 1.3962 | 95195.603 | 7792.3428 | 3049.3343 | 9470.2658 | 15025.1494 | 89091.7046 | 7775.4529 | 15081.0365 | -240.7623 | 38702.3692 | 0.26304
859 | 0.32 | 0.43996 | 0.16693 | 2.5182 | 450 | 600 | 400 | 846.9781 | 876.3964 | 1070 | 890.8685 | 1377648.9206 | 4632.96 | 72.3956 | 16.616 | 0.41132 | 14.7378 | 0.83025 | 1.4859 | 101296.2765 | 7793.7533 | 3121.2449 | 9693.5937 | 14972.3951 | 94815.9126 | 7955.955 | 15436.5418 | 4481.1738 | 39614.6877 | 0.25968
860 | 0.32 | 0.43996 | 0.16644 | 2.5229 | 450 | 600 | 410 | 846.9782 | 876.2765 | 1070 | 889.2081 | 1375081.3861 | 4632.96 | 72.3351 | 16.5851 | 0.41056 | 14.7892 | 0.83023 | 1.4788 | 100810.1555 | 7793.6391 | 3115.4278 | 9675.5277 | 14991.5929 | 94361.2521 | 7941.5315 | 15407.7726 | 4082.3476 | 39540.8575 | 0.25992
861 | 0.32 | 0.43996 | 0.16604 | 2.5266 | 450 | 600 | 420 | 846.9783 | 876.1643 | 1070 | 887.8931 | 1373047.8417 | 4632.96 | 72.278 | 16.5605 | 0.40995 | 14.8291 | 0.83022 | 1.473 | 100416.686 | 7793.5487 | 3110.8206 | 9661.219 | 15008.2384 | 93990.8518 | 7929.908 | 15384.9867 | 3699.0232 | 39482.3823 | 0.26009
862 | 0.32 | 0.43996 | 0.16558 | 2.5309 | 450 | 600 | 430 | 846.9782 | 876.0609 | 1070 | 886.3931 | 1370728.2218 | 4632.96 | 72.2196 | 16.5326 | 0.40926 | 14.8709 | 0.83021 | 1.4664 | 99969.4821 | 7793.4456 | 3105.5652 | 9644.8974 | 15021.5388 | 93571.7286 | 7916.7058 | 15358.9954 | 3311.2998 | 39415.681 | 0.2603
863 | 0.32 | 0.43996 | 0.16514 | 2.5352 | 450 | 600 | 440 | 846.9782 | 875.9587 | 1070 | 884.8748 | 1368380.3243 | 4632.96 | 72.1597 | 16.5043 | 0.40856 | 14.9141 | 0.8302 | 1.46 | 99535.3594 | 7793.3412 | 3100.2457 | 9628.3768 | 15037.4661 | 93164.4954 | 7903.7068 | 15332.6872 | 2929.258 | 39348.1665 | 0.26051
864 | 0.32 | 0.43996 | 0.16467 | 2.5394 | 450 | 600 | 450 | 846.9782 | 875.8578 | 1070 | 883.4218 | 1366133.368 | 4632.96 | 72.1042 | 16.4772 | 0.40789 | 14.9597 | 0.83019 | 1.4535 | 99087.8277 | 7793.2414 | 3095.1549 | 9612.5665 | 15054.4466 | 92745.3411 | 7890.6368 | 15307.5101 | 2546.9832 | 39283.5547 | 0.26072
865 | 0.32 | 0.43996 | 0.16417 | 2.5439 | 450 | 600 | 460 | 846.9782 | 875.7819 | 1070 | 881.8802 | 1363749.3585 | 4632.96 | 72.029 | 16.4484 | 0.40717 | 14.9989 | 0.83018 | 1.4466 | 98618.4751 | 7793.1354 | 3089.7536 | 9595.7918 | 15068.8559 | 92305.6601 | 7876.8749 | 15280.7973 | 2155.7343 | 39215.0018 | 0.26094
866 | 0.32 | 0.43996 | 0.1636 | 2.5492 | 450 | 600 | 470 | 846.9778 | 875.8906 | 1070 | 880.0197 | 1360872.2639 | 4632.96 | 71.8608 | 16.4137 | 0.40631 | 15.0217 | 0.83017 | 1.4384 | 98064.1221 | 7793.0075 | 3083.2352 | 9575.5476 | 15077.1029 | 91785.1283 | 7860.4848 | 15248.5595 | 1700.4894 | 39132.2701 | 0.26123
867 | 0.32 | 0.43996 | 0.16304 | 2.5542 | 450 | 600 | 480 | 846.9781 | 875.963 | 1070 | 878.3115 | 1358230.6501 | 4632.96 | 71.7419 | 16.3818 | 0.40553 | 15.1082 | 0.83015 | 1.4307 | 97539.4513 | 7792.89 | 3077.2503 | 9556.9605 | 15109.1231 | 91293.649 | 7845.1564 | 15218.9605 | 1197.383 | 39056.3103 | 0.26146
868 | 0.32 | 0.43996 | 0.16237 | 2.5607 | 450 | 600 | 490 | 846.9781 | 876.0303 | 1070 | 876.0648 | 1354755.3182 | 4632.96 | 71.5886 | 16.3399 | 0.40449 | 15.2126 | 0.83014 | 1.4212 | 96888.6974 | 7792.7356 | 3069.3789 | 9532.5143 | 15147.7573 | 90686.5874 | 7825.8088 | 15180.0312 | 646.3621 | 38956.4065 | 0.26179
869 | 0.32 | 0.43996 | 0.16181 | 2.5659 | 450 | 600 | 500 | 846.9781 | 876.0836 | 1070 | 874.3009 | 1352028.4139 | 4632.96 | 71.466 | 16.307 | 0.40367 | 15.2966 | 0.83012 | 1.4135 | 96365.2698 | 7792.6143 | 3063.1989 | 9513.3213 | 15178.868 | 90196.3071 | 7810.345 | 15149.4674 | 148.9277 | 38877.9708 | 0.26203
870 | 0.32 | 0.43996 | 0.16871 | 2.5016 | 450 | 600 | 400 | 851.8328 | 879.4037 | 1075 | 896.776 | 1386794.1132 | 4632.96 | 73.8225 | 16.7264 | 0.41405 | 15.0199 | 0.83029 | 1.5119 | 103056.7198 | 7794.1594 | 3141.9766 | 9757.9754 | 15077.8286 | 96472.8134 | 8008.1889 | 15538.9048 | 5458.6878 | 39877.3739 | 0.25842
871 | 0.32 | 0.43996 | 0.16825 | 2.506 | 450 | 600 | 410 | 851.8328 | 879.2741 | 1075 | 895.216 | 1384381.6428 | 4632.96 | 73.7637 | 16.6973 | 0.41333 | 15.0683 | 0.83028 | 1.5051 | 102594.4099 | 7794.0522 | 3136.5104 | 9740.9991 | 15096.3772 | 96039.6288 | 7994.5154 | 15511.8734 | 5058.2317 | 39807.9977 | 0.25863
872 | 0.32 | 0.43996 | 0.16776 | 2.5107 | 450 | 600 | 420 | 851.8327 | 879.2042 | 1075 | 893.5322 | 1381777.0063 | 4632.96 | 73.6732 | 16.6659 | 0.41256 | 15.1041 | 0.83027 | 1.4979 | 102102.0361 | 7793.9364 | 3130.6112 | 9722.6781 | 15108.862 | 95577.9278 | 7979.8809 | 15482.6985 | 4645.5376 | 39733.1264 | 0.25888
873 | 0.32 | 0.43996 | 0.16723 | 2.5155 | 450 | 600 | 430 | 851.8328 | 879.2996 | 1075 | 891.8294 | 1379144.6382 | 4632.96 | 73.5252 | 16.6341 | 0.41177 | 15.1403 | 0.83025 | 1.4903 | 101585.0166 | 7793.8194 | 3124.645 | 9704.1489 | 15122.1811 | 95091.5473 | 7964.6801 | 15453.1932 | 4172.1867 | 39657.404 | 0.25912
874 | 0.32 | 0.43996 | 0.16657 | 2.5216 | 450 | 600 | 440 | 851.8328 | 879.3715 | 1075 | 889.6756 | 1375813.8312 | 4632.96 | 73.3751 | 16.5939 | 0.41078 | 15.2478 | 0.83024 | 1.4809 | 100942.6827 | 7793.6713 | 3117.0986 | 9680.7124 | 15163.8507 | 94491.5333 | 7945.7563 | 15415.8718 | 3602.6599 | 39561.6274 | 0.25942
875 | 0.32 | 0.43996 | 0.1659 | 2.5278 | 450 | 600 | 450 | 851.8329 | 879.4418 | 1075 | 887.4868 | 1372429.076 | 4632.96 | 73.2259 | 16.5531 | 0.40977 | 15.3552 | 0.83022 | 1.4713 | 100290.5219 | 7793.5208 | 3109.4313 | 9656.8999 | 15202.7222 | 93882.77 | 7926.5441 | 15377.9459 | 3034.756 | 39464.3148 | 0.25973
876 | 0.32 | 0.43996 | 0.16533 | 2.5331 | 450 | 600 | 460 | 851.8326 | 879.5063 | 1075 | 885.6181 | 1369537.6108 | 4632.96 | 73.0976 | 16.5183 | 0.4089 | 15.4461 | 0.83021 | 1.4631 | 99731.506 | 7793.3923 | 3102.8831 | 9636.5635 | 15235.5228 | 93359.4457 | 7910.0761 | 15345.5668 | 2508.0923 | 39381.2064 | 0.25998
877 | 0.32 | 0.43996 | 0.16476 | 2.5384 | 450 | 600 | 470 | 851.8325 | 879.5651 | 1075 | 883.7774 | 1366691.0655 | 4632.96 | 72.9707 | 16.4839 | 0.40805 | 15.538 | 0.83019 | 1.4551 | 99183.5027 | 7793.2658 | 3096.4339 | 9616.5343 | 15270.1474 | 92846.2723 | 7893.9061 | 15313.6718 | 1985.608 | 39299.3545 | 0.26023
878 | 0.32 | 0.43996 | 0.16417 | 2.5437 | 450 | 600 | 480 | 851.8325 | 879.6271 | 1075 | 881.9363 | 1363843.948 | 4632.96 | 72.8421 | 16.4496 | 0.4072 | 15.6286 | 0.83018 | 1.4468 | 98621.5763 | 7793.1392 | 3089.9834 | 9596.501 | 15302.9597 | 92320.5003 | 7877.4634 | 15281.7701 | 1462.8157 | 39217.4856 | 0.26048
879 | 0.32 | 0.43996 | 0.16366 | 2.5489 | 450 | 600 | 490 | 851.8326 | 879.6732 | 1075 | 880.1248 | 1361042.6083 | 4632.96 | 72.7214 | 16.4158 | 0.40637 | 15.7132 | 0.83017 | 1.4394 | 98115.2161 | 7793.0147 | 3083.6365 | 9576.7895 | 15334.2534 | 91845.5556 | 7862.1948 | 15250.3809 | 962.5831 | 39136.9316 | 0.26072
880 | 0.32 | 0.43996 | 0.16307 | 2.5541 | 450 | 600 | 500 | 851.8326 | 879.7472 | 1075 | 878.3517 | 1358300.7228 | 4632.96 | 72.5969 | 16.3827 | 0.40555 | 15.8037 | 0.83015 | 1.4314 | 97566.2307 | 7792.8928 | 3077.4242 | 9557.4961 | 15367.8409 | 91331.8801 | 7846.2043 | 15219.6575 | 449.8173 | 39058.0864 | 0.26096
881 | 0.32 | 0.4499 | 0.15492 | 2.6616 | 450 | 600 | 400 | 774.4676 | 816.4068 | 1000 | 842.8593 | 1274567.9615 | 4632.96 | 61.0345 | 15.7199 | 0.38914 | 13.119 | 0.82989 | 1.2747 | 86974.1079 | 7790.4528 | 2952.8758 | 9170.7148 | 14366.8608 | 81346.4534 | 7531.5797 | 14604.6621 | -4272.1552 | 37479.984 | 0.27174
882 | 0.32 | 0.4499 | 0.15433 | 2.667 | 450 | 600 | 410 | 774.4675 | 816.5605 | 1000 | 841.1626 | 1272001.5667 | 4632.96 | 60.8804 | 15.6883 | 0.38836 | 13.1187 | 0.82988 | 1.2672 | 86468.1244 | 7790.3361 | 2946.9314 | 9152.2534 | 14366.4585 | 80871.4303 | 7516.6184 | 14575.2618 | -4650.837 | 37404.534 | 0.27204
883 | 0.32 | 0.4499 | 0.15374 | 2.6723 | 450 | 600 | 420 | 774.4677 | 816.7136 | 1000 | 839.4823 | 1269461.2572 | 4632.96 | 60.7279 | 15.657 | 0.38758 | 13.1183 | 0.82987 | 1.2599 | 85967.0346 | 7790.2206 | 2941.0447 | 9133.9712 | 14366.0015 | 80401.0032 | 7501.802 | 14546.1468 | -5025.8125 | 37329.8162 | 0.27234
884 | 0.32 | 0.4499 | 0.15316 | 2.6776 | 450 | 600 | 430 | 774.4676 | 816.8657 | 1000 | 837.8178 | 1266943.779 | 4632.96 | 60.5769 | 15.6259 | 0.38681 | 13.1179 | 0.82986 | 1.2525 | 85470.6474 | 7790.1062 | 2935.2135 | 9115.8612 | 14365.4873 | 79934.9948 | 7487.1247 | 14517.3059 | -5397.1615 | 37255.8016 | 0.27264
885 | 0.32 | 0.4499 | 0.15258 | 2.6829 | 450 | 600 | 440 | 774.4669 | 817.0162 | 1000 | 836.1694 | 1264447.1221 | 4632.96 | 60.4274 | 15.5952 | 0.38605 | 13.1174 | 0.82985 | 1.2453 | 84979.0875 | 7789.9928 | 2929.4383 | 9097.9253 | 14364.909 | 79473.5182 | 7472.5896 | 14488.7425 | -5764.8929 | 37182.4992 | 0.27293
886 | 0.32 | 0.4499 | 0.152 | 2.6882 | 450 | 600 | 450 | 774.4678 | 817.1675 | 1000 | 834.5364 | 1261982.4299 | 4632.96 | 60.2793 | 15.5647 | 0.3853 | 13.117 | 0.82983 | 1.2381 | 84491.8753 | 7789.8806 | 2923.7172 | 9080.1573 | 14364.2885 | 79016.1341 | 7458.1856 | 14460.4464 | -6129.1655 | 37109.8829 | 0.27323
887 | 0.32 | 0.45 | 0.15145 | 2.6935 | 450 | 600 | 460 | 774.4243 | 817.2772 | 1000 | 832.892 | 1259226.5847 | 4632.96 | 60.1281 | 15.5336 | 0.38454 | 13.1157 | 0.82982 | 1.2309 | 84000.1768 | 7789.7675 | 2917.9602 | 9062.2776 | 14363.5581 | 78554.6422 | 7443.6637 | 14431.953 | -6492.3071 | 37036.8107 | 0.27354
888 | 0.32 | 0.4499 | 0.15086 | 2.6986 | 450 | 600 | 470 | 774.467 | 817.4647 | 1000 | 831.3168 | 1257109.5227 | 4632.96 | 59.985 | 15.5047 | 0.38381 | 13.1184 | 0.82981 | 1.224 | 83531.9965 | 7789.6592 | 2912.4378 | 9045.1272 | 14366.419 | 78114.9006 | 7429.7994 | 14404.6597 | -6849.8665 | 36966.7175 | 0.27381
889 | 0.32 | 0.4499 | 0.15029 | 2.7037 | 450 | 600 | 480 | 774.4672 | 817.6126 | 1000 | 829.73 | 1254711.3637 | 4632.96 | 59.8417 | 15.4751 | 0.38308 | 13.1173 | 0.8298 | 1.217 | 83058.8262 | 7789.5501 | 2906.8784 | 9027.8613 | 14364.9344 | 77670.7181 | 7415.8081 | 14377.1633 | -7203.042 | 36896.1532 | 0.27409
890 | 0.32 | 0.4499 | 0.14972 | 2.7089 | 450 | 600 | 490 | 774.4687 | 817.7634 | 1000 | 828.1488 | 1252323.3581 | 4632.96 | 59.6983 | 15.4456 | 0.38235 | 13.1167 | 0.82979 | 1.2101 | 82585.3282 | 7789.4414 | 2901.3471 | 9010.6826 | 14364.1429 | 77226.3152 | 7401.8341 | 14349.7661 | -7554.0893 | 36825.9456 | 0.27438
891 | 0.32 | 0.4499 | 0.14916 | 2.714 | 450 | 600 | 500 | 774.4685 | 817.9091 | 1000 | 826.5963 | 1249972.5049 | 4632.96 | 59.5568 | 15.4166 | 0.38163 | 13.1163 | 0.82978 | 1.2033 | 82121.8064 | 7789.3347 | 2895.902 | 8993.7495 | 14363.6019 | 76791.1253 | 7388.1279 | 14322.8645 | -7901.9229 | 36756.8336 | 0.27466
892 | 0.32 | 0.4499 | 0.15599 | 2.6519 | 450 | 600 | 400 | 779.2995 | 820.3503 | 1005 | 845.9436 | 1279230.1308 | 4632.96 | 61.7616 | 15.7775 | 0.39056 | 13.2261 | 0.82992 | 1.2882 | 87892.8616 | 7790.6648 | 2963.6844 | 9204.2825 | 14408.1261 | 82210.435 | 7558.8076 | 14658.1048 | -3716.4288 | 37617.124 | 0.27105
893 | 0.32 | 0.4499 | 0.1554 | 2.6573 | 450 | 600 | 410 | 779.2986 | 820.5001 | 1005 | 844.2203 | 1276623.2693 | 4632.96 | 61.6046 | 15.7455 | 0.38977 | 13.2259 | 0.8299 | 1.2807 | 87381.4937 | 7790.5463 | 2957.6806 | 9185.6378 | 14407.8979 | 81730.3041 | 7543.6891 | 14628.2449 | -4100.8676 | 37540.9274 | 0.27136
894 | 0.32 | 0.4499 | 0.1548 | 2.6627 | 450 | 600 | 420 | 779.2992 | 820.6573 | 1005 | 842.5052 | 1274029.1481 | 4632.96 | 61.4476 | 15.7134 | 0.38898 | 13.2257 | 0.82989 | 1.2732 | 86868.5788 | 7790.4284 | 2951.6382 | 9166.871 | 14407.6061 | 81248.8605 | 7528.511 | 14598.5258 | -4481.6355 | 37464.2265 | 0.27166
895 | 0.32 | 0.4499 | 0.15421 | 2.6681 | 450 | 600 | 430 | 779.2994 | 820.8094 | 1005 | 840.817 | 1271477.7807 | 4632.96 | 61.2934 | 15.6819 | 0.3882 | 13.2254 | 0.82988 | 1.2657 | 86365.1925 | 7790.3123 | 2945.7239 | 9148.5028 | 14407.2436 | 80776.2729 | 7513.6261 | 14569.2739 | -4858.4587 | 37389.1571 | 0.27196
896 | 0.32 | 0.4499 | 0.15362 | 2.6734 | 450 | 600 | 440 | 779.2994 | 820.9604 | 1005 | 839.145 | 1268948.8697 | 4632.96 | 61.1407 | 15.6507 | 0.38743 | 13.2251 | 0.82987 | 1.2584 | 85866.5587 | 7790.1974 | 2939.8663 | 9130.3111 | 14406.8336 | 80308.15 | 7498.8824 | 14540.303 | -5231.6306 | 37314.8093 | 0.27226
897 | 0.32 | 0.4499 | 0.15304 | 2.6787 | 450 | 600 | 450 | 779.2993 | 821.1102 | 1005 | 837.4857 | 1266439.4103 | 4632.96 | 60.9893 | 15.6198 | 0.38666 | 13.2247 | 0.82986 | 1.2511 | 85372.0446 | 7790.0833 | 2934.0576 | 9112.2797 | 14406.3595 | 79843.9052 | 7484.261 | 14511.5518 | -5601.6109 | 37241.0814 | 0.27255
898 | 0.32 | 0.4499 | 0.15246 | 2.684 | 450 | 600 | 460 | 779.2994 | 821.2599 | 1005 | 835.8485 | 1263964.4767 | 4632.96 | 60.8399 | 15.5892 | 0.3859 | 13.2243 | 0.82984 | 1.2439 | 84883.5318 | 7789.9708 | 2928.3173 | 9094.4435 | 14405.8415 | 79385.2801 | 7469.8152 | 14483.1828 | -5967.1462 | 37168.2212 | 0.27285
899 | 0.32 | 0.4499 | 0.15189 | 2.6892 | 450 | 600 | 470 | 779.2994 | 821.4084 | 1005 | 834.2238 | 1261507.5914 | 4632.96 | 60.6916 | 15.5589 | 0.38515 | 13.2238 | 0.82983 | 1.2368 | 84399.0168 | 7789.8591 | 2922.6253 | 9076.7657 | 14405.2719 | 78930.4184 | 7455.4887 | 14455.0303 | -6329.5785 | 37095.9737 | 0.27314
900 | 0.32 | 0.4499 | 0.15132 | 2.6941 | 450 | 600 | 480 | 779.2994 | 821.5541 | 1005 | 832.6868 | 1259183.3904 | 4632.96 | 60.5491 | 15.5302 | 0.38444 | 13.2234 | 0.82982 | 1.2299 | 83929.1615 | 7789.7534 | 2917.2405 | 9060.0424 | 14404.7122 | 78489.1667 | 7441.7042 | 14428.398 | -6689.8753 | 37027.6269 | 0.27341
901 | 0.32 | 0.4499 | 0.14972 | 2.7089 | 450 | 600 | 490 | 774.4687 | 817.7634 | 1000 | 828.1488 | 1252323.3581 | 4632.96 | 59.6983 | 15.4456 | 0.38235 | 13.1167 | 0.82979 | 1.2101 | 82585.3282 | 7789.4414 | 2901.3471 | 9010.6826 | 14364.1429 | 77226.3152 | 7401.8341 | 14349.7661 | -7554.0893 | 36825.9456 | 0.27438
902 | 0.32 | 0.4499 | 0.14916 | 2.714 | 450 | 600 | 500 | 774.4685 | 817.9091 | 1000 | 826.5963 | 1249972.5049 | 4632.96 | 59.5568 | 15.4166 | 0.38163 | 13.1163 | 0.82978 | 1.2033 | 82121.8064 | 7789.3347 | 2895.902 | 8993.7495 | 14363.6019 | 76791.1253 | 7388.1279 | 14322.8645 | -7901.9229 | 36756.8336 | 0.27466
903 | 0.32 | 0.4499 | 0.15698 | 2.6429 | 450 | 600 | 400 | 784.1283 | 824.3098 | 1010 | 848.8158 | 1283572.0728 | 4632.96 | 62.4779 | 15.8311 | 0.39189 | 13.33 | 0.82994 | 1.3009 | 88751.1083 | 7790.8623 | 2973.7507 | 9235.5448 | 14444.7723 | 83019.0684 | 7584.2395 | 14707.8731 | -3165.297 | 37744.8347 | 0.27042
904 | 0.32 | 0.4499 | 0.15646 | 2.6477 | 450 | 600 | 410 | 784.1279 | 824.4407 | 1010 | 847.2901 | 1281269.9829 | 4632.96 | 62.338 | 15.8026 | 0.39119 | 13.3298 | 0.82993 | 1.2943 | 88300.3277 | 7790.7574 | 2968.4055 | 9218.9443 | 14444.5742 | 82594.5263 | 7570.8528 | 14681.4363 | -3538.8862 | 37676.9896 | 0.27067
905 | 0.32 | 0.4499 | 0.15586 | 2.6531 | 450 | 600 | 420 | 784.1291 | 824.5956 | 1010 | 845.5683 | 1278667.2242 | 4632.96 | 62.1793 | 15.7705 | 0.39039 | 13.3296 | 0.82991 | 1.2867 | 87784.3401 | 7790.639 | 2962.3733 | 9200.2103 | 14444.3666 | 82110.121 | 7555.6204 | 14651.6019 | -3925.0789 | 37600.4255 | 0.27097
906 | 0.32 | 0.4499 | 0.15527 | 2.6584 | 450 | 600 | 430 | 784.1289 | 824.7488 | 1010 | 843.8688 | 1276093.3881 | 4632.96 | 62.0222 | 15.7388 | 0.38961 | 13.3294 | 0.8299 | 1.2791 | 87273.3034 | 7790.5221 | 2956.4193 | 9181.7188 | 14444.1513 | 81630.3692 | 7540.5506 | 14622.1536 | -4307.9898 | 37524.8525 | 0.27127
907 | 0.32 | 0.4499 | 0.15468 | 2.6638 | 450 | 600 | 440 | 784.1287 | 824.9004 | 1010 | 842.1649 | 1273512.3977 | 4632.96 | 61.8657 | 15.707 | 0.38882 | 13.3292 | 0.82989 | 1.2717 | 86765.6018 | 7790.405 | 2950.4499 | 9163.1799 | 14443.9341 | 81153.7606 | 7525.535 | 14592.6299 | -4686.5985 | 37449.0857 | 0.27158
908 | 0.32 | 0.4499 | 0.1541 | 2.6691 | 450 | 600 | 450 | 784.1284 | 825.0467 | 1010 | 840.4978 | 1270993.3365 | 4632.96 | 61.713 | 15.6759 | 0.38805 | 13.329 | 0.82988 | 1.2644 | 86271.8972 | 7790.2904 | 2944.6094 | 9145.0411 | 14443.7187 | 80690.1034 | 7510.9016 | 14563.7434 | -5059.8661 | 37374.9543 | 0.27187
909 | 0.32 | 0.4499 | 0.15351 | 2.6744 | 450 | 600 | 460 | 784.1287 | 825.1983 | 1010 | 838.8217 | 1268461.2178 | 4632.96 | 61.5586 | 15.6447 | 0.38728 | 13.3288 | 0.82986 | 1.257 | 85770.2646 | 7790.1752 | 2938.7373 | 9126.804 | 14443.5091 | 80219.2727 | 7496.0875 | 14534.7002 | -5432.9731 | 37300.4206 | 0.27217
910 | 0.32 | 0.4499 | 0.15293 | 2.6797 | 450 | 600 | 470 | 784.1288 | 825.3466 | 1010 | 837.1738 | 1265969.9967 | 4632.96 | 61.4071 | 15.6139 | 0.38652 | 13.3287 | 0.82985 | 1.2498 | 85278.8563 | 7790.0619 | 2932.9642 | 9108.8746 | 14443.301 | 79757.9272 | 7481.5571 | 14506.1471 | -5800.9062 | 37227.1448 | 0.27246
911 | 0.32 | 0.4499 | 0.15236 | 2.6849 | 450 | 600 | 480 | 784.1286 | 825.4937 | 1010 | 835.5385 | 1263496.4004 | 4632.96 | 61.2569 | 15.5834 | 0.38576 | 13.3285 | 0.82984 | 1.2426 | 84791.677 | 7789.9495 | 2927.2349 | 9091.0812 | 14443.0922 | 79300.5586 | 7467.1469 | 14477.8107 | -6165.4743 | 37154.425 | 0.27276
912 | 0.32 | 0.4499 | 0.15178 | 2.6901 | 450 | 600 | 490 | 784.1287 | 825.6401 | 1010 | 833.9247 | 1261056.0807 | 4632.96 | 61.1061 | 15.5533 | 0.38502 | 13.3306 | 0.82983 | 1.2355 | 84310.3745 | 7789.8385 | 2921.5813 | 9073.5228 | 14446.1771 | 78848.5865 | 7452.9143 | 14449.8484 | -6528.951 | 37082.6654 | 0.27304
913 | 0.32 | 0.4499 | 0.15121 | 2.6953 | 450 | 600 | 500 | 784.1288 | 825.7863 | 1010 | 832.3232 | 1258634.712 | 4632.96 | 60.9591 | 15.5235 | 0.38428 | 13.3302 | 0.82982 | 1.2285 | 83832.3716 | 7789.7284 | 2915.9704 | 9056.0972 | 14445.6075 | 78399.8492 | 7438.7842 | 14422.0975 | -6886.2342 | 37011.4484 | 0.27333
914 | 0.32 | 0.4499 | 0.15812 | 2.6325 | 450 | 600 | 400 | 788.9704 | 828.2405 | 1015 | 852.1782 | 1288657.8333 | 4632.96 | 63.2412 | 15.8938 | 0.39344 | 13.4364 | 0.82996 | 1.3157 | 89753.9148 | 7791.0934 | 2985.5352 | 9272.1432 | 14484.7022 | 83960.8267 | 7613.9287 | 14766.1359 | -2577.7582 | 37894.3444 | 0.26967
915 | 0.32 | 0.4499 | 0.15751 | 2.6381 | 450 | 600 | 410 | 788.9703 | 828.3966 | 1015 | 850.3732 | 1285927.5282 | 4632.96 | 63.0743 | 15.8601 | 0.39261 | 13.4362 | 0.82995 | 1.3078 | 89215.7066 | 7790.9693 | 2979.2114 | 9252.5035 | 14484.4721 | 83455.7273 | 7598.0165 | 14734.8591 | -2975.7221 | 37814.0789 | 0.26999
916 | 0.32 | 0.4499 | 0.15684 | 2.6442 | 450 | 600 | 420 | 788.9707 | 828.5669 | 1015 | 848.4188 | 1282974.5545 | 4632.96 | 62.8939 | 15.8237 | 0.39171 | 13.436 | 0.82994 | 1.2992 | 88632.8644 | 7790.835 | 2972.3646 | 9231.2392 | 14484.2271 | 82909.6734 | 7580.7978 | 14700.9952 | -3381.1686 | 37727.1738 | 0.27034
917 | 0.32 | 0.4499 | 0.15632 | 2.6488 | 450 | 600 | 430 | 788.9709 | 828.6983 | 1015 | 846.9293 | 1280722.0998 | 4632.96 | 62.7553 | 15.7959 | 0.39102 | 13.4358 | 0.82992 | 1.2926 | 88186.247 | 7790.7326 | 2967.1459 | 9215.0318 | 14484.0396 | 82489.0288 | 7567.5976 | 14675.1844 | -3753.2438 | 37660.9356 | 0.27059
918 | 0.32 | 0.4499 | 0.15574 | 2.6543 | 450 | 600 | 440 | 788.9699 | 828.8456 | 1015 | 845.195 | 1278099.9766 | 4632.96 | 62.5961 | 15.7636 | 0.39022 | 13.4356 | 0.82991 | 1.2851 | 87674.9743 | 7790.6133 | 2961.0703 | 9196.1627 | 14483.8094 | 82008.9712 | 7552.4226 | 14645.1348 | -4136.5062 | 37583.8194 | 0.2709
919 | 0.32 | 0.4499 | 0.15514 | 2.6596 | 450 | 600 | 450 | 788.9708 | 828.999 | 1015 | 843.4941 | 1275527.6415 | 4632.96 | 62.438 | 15.7318 | 0.38943 | 13.4354 | 0.8299 | 1.2776 | 87163.7807 | 7790.4964 | 2955.111 | 9177.6552 | 14483.6023 | 81529.1256 | 7537.3462 | 14615.6611 | -4517.6868 | 37508.1809 | 0.2712
920 | 0.32 | 0.4499 | 0.15455 | 2.6649 | 450 | 600 | 460 | 788.9713 | 829.1485 | 1015 | 841.8124 | 1272984.7195 | 4632.96 | 62.2823 | 15.7005 | 0.38866 | 13.4353 | 0.82989 | 1.2702 | 86660.9784 | 7790.3808 | 2949.2194 | 9159.3575 | 14483.3935 | 81057.0795 | 7522.4914 | 14586.5216 | -4894.6259 | 37433.4 | 0.27149
921 | 0.32 | 0.4499 | 0.15398 | 2.6702 | 450 | 600 | 470 | 788.9698 | 829.2924 | 1015 | 840.1585 | 1270483.8451 | 4632.96 | 62.1292 | 15.6696 | 0.38789 | 13.435 | 0.82987 | 1.2629 | 86167.4716 | 7790.2671 | 2943.4252 | 9141.3625 | 14483.1684 | 80593.665 | 7507.9006 | 14557.8641 | -5268.2197 | 37359.8564 | 0.27179
922 | 0.32 | 0.4499 | 0.15339 | 2.6755 | 450 | 600 | 480 | 788.9708 | 829.4433 | 1015 | 838.4807 | 1267946.5215 | 4632.96 | 61.9744 | 15.6383 | 0.38712 | 13.4349 | 0.82986 | 1.2555 | 85668.7424 | 7790.1517 | 2937.547 | 9123.1067 | 14482.9653 | 80125.5409 | 7493.1392 | 14528.7912 | -5637.2765 | 37285.2465 | 0.27209
923 | 0.32 | 0.4499 | 0.15282 | 2.6808 | 450 | 600 | 490 | 788.9696 | 829.5845 | 1015 | 836.8389 | 1265465.2897 | 4632.96 | 61.8235 | 15.6077 | 0.38636 | 13.4346 | 0.82985 | 1.2484 | 85184.1431 | 7790.0389 | 2931.7954 | 9105.2441 | 14482.7445 | 79670.4788 | 7478.7608 | 14500.3444 | -6002.9722 | 37212.2436 | 0.27238
924 | 0.32 | 0.4499 | 0.15224 | 2.686 | 450 | 600 | 500 | 788.9707 | 829.7351 | 1015 | 835.2175 | 1263011.7731 | 4632.96 | 61.6726 | 15.5775 | 0.38561 | 13.4345 | 0.82984 | 1.2412 | 84695.6517 | 7789.9274 | 2926.1149 | 9087.6021 | 14482.55 | 79211.9775 | 7464.3656 | 14472.2491 | -6365.9308 | 37140.1427 | 0.27267
925 | 0.32 | 0.4499 | 0.1592 | 2.6228 | 450 | 600 | 400 | 793.8135 | 832.1914 | 1020 | 855.346 | 1293450.7472 | 4632.96 | 63.9917 | 15.9529 | 0.39491 | 13.5429 | 0.82999 | 1.3296 | 90698.3459 | 7791.3112 | 2996.6387 | 9306.6264 | 14524.6147 | 84849.0818 | 7641.9128 | 14821.0258 | -1998.4112 | 38035.1987 | 0.26898
926 | 0.32 | 0.4499 | 0.15859 | 2.6283 | 450 | 600 | 410 | 793.8134 | 832.3438 | 1020 | 853.5529 | 1290739.2207 | 4632.96 | 63.825 | 15.9195 | 0.39408 | 13.5427 | 0.82997 | 1.3217 | 90164.0271 | 7791.1879 | 2990.3567 | 9287.1164 | 14524.3861 | 84347.4133 | 7626.1095 | 14789.9557 | -2399.4853 | 37955.4634 | 0.26929
927 | 0.32 | 0.4499 | 0.15798 | 2.6338 | 450 | 600 | 420 | 793.8136 | 832.4973 | 1020 | 851.7561 | 1288022.7929 | 4632.96 | 63.6579 | 15.8859 | 0.39325 | 13.5425 | 0.82996 | 1.3139 | 89628.6216 | 7791.0644 | 2984.0617 | 9267.5661 | 14524.1587 | 83844.8446 | 7610.2755 | 14758.8213 | -2798.0531 | 37875.5633 | 0.2696
928 | 0.32 | 0.4499 | 0.15738 | 2.6392 | 450 | 600 | 430 | 793.8145 | 832.6504 | 1020 | 850.0112 | 1285386.015 | 4632.96 | 63.4951 | 15.8534 | 0.39244 | 13.5423 | 0.82995 | 1.3062 | 89105.6531 | 7790.9444 | 2977.9487 | 9248.5812 | 14523.946 | 83353.8292 | 7594.8371 | 14728.5875 | -3190.8652 | 37797.9742 | 0.26991
929 | 0.32 | 0.4499 | 0.15679 | 2.6447 | 450 | 600 | 440 | 793.8138 | 832.7982 | 1020 | 848.2568 | 1282733.2386 | 4632.96 | 63.3325 | 15.8207 | 0.39163 | 13.5421 | 0.82993 | 1.2985 | 88585.7924 | 7790.8238 | 2971.8022 | 9229.492 | 14523.715 | 82865.742 | 7579.4331 | 14698.1874 | -3580.6552 | 37719.9585 | 0.27021
930 | 0.32 | 0.4499 | 0.15619 | 2.6501 | 450 | 600 | 450 | 793.8142 | 832.9499 | 1020 | 846.5202 | 1280108.5299 | 4632.96 | 63.1708 | 15.7883 | 0.39083 | 13.5419 | 0.82992 | 1.2909 | 88066.79 | 7790.7044 | 2965.7182 | 9210.5971 | 14523.4974 | 82378.562 | 7564.0988 | 14668.0969 | -3967.4557 | 37642.7371 | 0.27052
931 | 0.32 | 0.4499 | 0.15562 | 2.6554 | 450 | 600 | 460 | 793.8126 | 833.087 | 1020 | 844.822 | 1277537.9987 | 4632.96 | 63.0151 | 15.7566 | 0.39005 | 13.5416 | 0.82991 | 1.2836 | 87572.4568 | 7790.5877 | 2959.7685 | 9192.1186 | 14523.2648 | 81914.104 | 7549.3609 | 14638.6711 | -4345.5146 | 37567.2194 | 0.27082
932 | 0.32 | 0.4499 | 0.15496 | 2.6614 | 450 | 600 | 470 | 793.8133 | 833.2572 | 1020 | 842.9208 | 1274660.403 | 4632.96 | 62.838 | 15.7212 | 0.38917 | 13.5415 | 0.82989 | 1.2752 | 87002.541 | 7790.457 | 2953.1079 | 9171.4333 | 14523.0396 | 81380.3197 | 7532.5541 | 14605.7276 | -4737.3085 | 37482.6789 | 0.27117
933 | 0.32 | 0.4499 | 0.15444 | 2.666 | 450 | 600 | 480 | 793.8135 | 833.3849 | 1020 | 841.4681 | 1272464.9537 | 4632.96 | 62.7009 | 15.6941 | 0.3885 | 13.5413 | 0.82988 | 1.2687 | 86561.7112 | 7790.3571 | 2948.0241 | 9155.6451 | 14522.8466 | 80965.3153 | 7519.5822 | 14580.5559 | -5102.5016 | 37418.1526 | 0.27141
934 | 0.32 | 0.4499 | 0.15385 | 2.6713 | 450 | 600 | 490 | 793.8135 | 833.5376 | 1020 | 839.7921 | 1269930.4286 | 4632.96 | 62.5449 | 15.6628 | 0.38773 | 13.5411 | 0.82987 | 1.2613 | 86060.1273 | 7790.2419 | 2942.1467 | 9137.3912 | 14522.635 | 80494.54 | 7504.7651 | 14551.5152 | -5473.1504 | 37343.5521 | 0.27171
935 | 0.32 | 0.4499 | 0.15327 | 2.6766 | 450 | 600 | 500 | 793.8139 | 833.6835 | 1020 | 838.1454 | 1267442.6242 | 4632.96 | 62.3917 | 15.6321 | 0.38697 | 13.5409 | 0.82986 | 1.2541 | 85568.9887 | 7790.1287 | 2936.3777 | 9119.4744 | 14522.4285 | 80033.4477 | 7490.2434 | 14522.9818 | -5840.8823 | 37270.3285 | 0.272
936 | 0.32 | 0.4499 | 0.16027 | 2.6129 | 450 | 600 | 400 | 798.6567 | 836.1407 | 1025 | 858.5678 | 1298319.8396 | 4632.96 | 64.7497 | 16.013 | 0.39639 | 13.651 | 0.83001 | 1.3437 | 91656.0155 | 7791.5327 | 3007.9325 | 9341.7003 | 14566.8138 | 85749.6602 | 7670.3155 | 14876.8516 | -1413.4191 | 38178.4545 | 0.26827
937 | 0.32 | 0.4499 | 0.15966 | 2.6185 | 450 | 600 | 410 | 798.6573 | 836.2944 | 1025 | 856.7245 | 1295536.5357 | 4632.96 | 64.5796 | 15.9786 | 0.39554 | 13.6491 | 0.83 | 1.3357 | 91110.0816 | 7791.406 | 3001.4747 | 9321.6446 | 14564.2947 | 85237.2138 | 7654.1384 | 14844.9124 | -1818.3425 | 38096.4891 | 0.26859
938 | 0.32 | 0.4499 | 0.15897 | 2.6248 | 450 | 600 | 420 | 798.6574 | 836.4661 | 1025 | 854.689 | 1292458.7769 | 4632.96 | 64.3895 | 15.9407 | 0.3946 | 13.6489 | 0.82998 | 1.3268 | 90502.8523 | 7791.266 | 2994.3434 | 9299.4969 | 14564.0361 | 84668.424 | 7636.2025 | 14809.6418 | -2237.6856 | 38005.974 | 0.26896
939 | 0.32 | 0.4499 | 0.15846 | 2.6293 | 450 | 600 | 430 | 798.6579 | 836.5933 | 1025 | 853.2139 | 1290230.7929 | 4632.96 | 64.2489 | 15.9132 | 0.39392 | 13.6487 | 0.82997 | 1.3201 | 90052.2184 | 7791.1646 | 2989.1755 | 9283.4462 | 14563.8486 | 84243.8417 | 7622.9619 | 14784.0826 | -2622.3676 | 37940.3808 | 0.2692
940 | 0.32 | 0.4499 | 0.15785 | 2.6351 | 450 | 600 | 440 | 798.6574 | 836.7471 | 1025 | 851.3482 | 1287406.8326 | 4632.96 | 64.0776 | 15.8784 | 0.39306 | 13.6485 | 0.82996 | 1.3122 | 89511.8435 | 7791.0363 | 2982.639 | 9263.1468 | 14563.6105 | 83736.6898 | 7606.832 | 14751.7535 | -3014.6127 | 37857.4154 | 0.26953
941 | 0.32 | 0.4499 | 0.15726 | 2.6405 | 450 | 600 | 450 | 798.6564 | 836.8928 | 1025 | 849.6182 | 1284789.8918 | 4632.96 | 63.9154 | 15.8461 | 0.39226 | 13.6483 | 0.82994 | 1.3046 | 88994.5705 | 7790.9174 | 2976.5783 | 9244.3242 | 14563.3798 | 83250.9548 | 7591.549 | 14721.778 | -3406.352 | 37780.4893 | 0.26983
942 | 0.32 | 0.4499 | 0.15665 | 2.6459 | 450 | 600 | 460 | 798.658 | 837.0476 | 1025 | 847.8594 | 1282134.5613 | 4632.96 | 63.7502 | 15.8133 | 0.39145 | 13.6481 | 0.82993 | 1.2968 | 88466.4736 | 7790.7965 | 2970.4164 | 9225.1872 | 14563.1705 | 82755.3782 | 7575.9714 | 14691.302 | -3796.4172 | 37702.2788 | 0.27014
943 | 0.32 | 0.4499 | 0.15606 | 2.6513 | 450 | 600 | 470 | 798.6578 | 837.1943 | 1025 | 846.15 | 1279548.3489 | 4632.96 | 63.5903 | 15.7814 | 0.39066 | 13.6479 | 0.82992 | 1.2893 | 87956.6309 | 7790.679 | 2964.4274 | 9206.5874 | 14562.9512 | 82276.6668 | 7560.8959 | 14661.6814 | -4179.748 | 37626.2633 | 0.27044
944 | 0.32 | 0.4499 | 0.15539 | 2.6573 | 450 | 600 | 480 | 798.6572 | 837.3602 | 1025 | 844.2198 | 1276625.8564 | 4632.96 | 63.4101 | 15.7454 | 0.38977 | 13.6477 | 0.8299 | 1.2808 | 87381.3829 | 7790.5463 | 2957.6652 | 9185.5861 | 14562.6997 | 81737.9218 | 7543.9002 | 14628.2364 | -4574.3736 | 37540.4334 | 0.27079
945 | 0.32 | 0.4499 | 0.15489 | 2.6619 | 450 | 600 | 490 | 798.6575 | 837.4861 | 1025 | 842.7824 | 1274454.1358 | 4632.96 | 63.2748 | 15.7186 | 0.38911 | 13.6475 | 0.82989 | 1.2745 | 86950.5575 | 7790.4475 | 2952.6294 | 9169.9463 | 14562.5191 | 81332.0534 | 7531.164 | 14603.3298 | -4935.9607 | 37476.5156 | 0.27103
946 | 0.32 | 0.4499 | 0.15431 | 2.6672 | 450 | 600 | 500 | 798.658 | 837.6345 | 1025 | 841.0935 | 1271900.4871 | 4632.96 | 63.1169 | 15.6871 | 0.38833 | 13.6473 | 0.82988 | 1.2671 | 86447.3962 | 7790.3313 | 2946.7124 | 9151.5702 | 14562.3087 | 80859.771 | 7516.2826 | 14574.065 | -5308.4949 | 37401.4135 | 0.27133
947 | 0.32 | 0.4499 | 0.16135 | 2.6032 | 450 | 600 | 400 | 803.5025 | 840.093 | 1030 | 861.7786 | 1303180.1425 | 4632.96 | 65.5156 | 16.0729 | 0.39788 | 13.7564 | 0.83003 | 1.3579 | 92617.4856 | 7791.7534 | 3019.189 | 9376.6587 | 14605.2633 | 86654.0248 | 7698.7666 | 14932.4874 | -816.8459 | 38321.2227 | 0.26758
948 | 0.32 | 0.4499 | 0.16074 | 2.6088 | 450 | 600 | 410 | 803.5024 | 840.2452 | 1030 | 859.9345 | 1300391.182 | 4632.96 | 65.3421 | 16.0385 | 0.39703 | 13.7561 | 0.83002 | 1.3498 | 92067.5997 | 7791.6266 | 3012.7283 | 9356.5936 | 14604.9685 | 86137.7395 | 7682.5067 | 14900.5334 | -1229.607 | 38239.2192 | 0.26789
949 | 0.32 | 0.4499 | 0.16013 | 2.6143 | 450 | 600 | 420 | 803.5024 | 840.3964 | 1030 | 858.1085 | 1297629.8232 | 4632.96 | 65.1689 | 16.0045 | 0.39618 | 13.7574 | 0.83001 | 1.3418 | 91523.6223 | 7791.5011 | 3006.3309 | 9336.7254 | 14606.7993 | 85626.9268 | 7666.4155 | 14868.893 | -1639.7105 | 38158.0206 | 0.26821
950 | 0.32 | 0.4499 | 0.15952 | 2.6199 | 450 | 600 | 430 | 803.5023 | 840.5469 | 1030 | 856.2992 | 1294892.9585 | 4632.96 | 65.0006 | 15.9707 | 0.39535 | 13.7552 | 0.82999 | 1.3339 | 90984.1096 | 7791.3767 | 2999.9921 | 9317.0391 | 14603.7324 | 85120.4722 | 7650.4634 | 14837.5423 | -2042.1862 | 38077.5652 | 0.26852
951 | 0.32 | 0.4499 | 0.15892 | 2.6253 | 450 | 600 | 440 | 803.5027 | 840.6965 | 1030 | 854.5159 | 1292199.0991 | 4632.96 | 64.8327 | 15.9375 | 0.39452 | 13.7549 | 0.82998 | 1.326 | 90451.7303 | 7791.2541 | 2993.7446 | 9297.6364 | 14603.5084 | 84620.5984 | 7634.7269 | 14806.643 | -2442.8439 | 37998.2685 | 0.26883
952 | 0.32 | 0.4499 | 0.15832 | 2.6307 | 450 | 600 | 450 | 803.503 | 840.8446 | 1030 | 852.7548 | 1289537.7919 | 4632.96 | 64.667 | 15.9046 | 0.39371 | 13.7547 | 0.82997 | 1.3183 | 89926.528 | 7791.1331 | 2987.5747 | 9278.4744 | 14603.2861 | 84127.4226 | 7619.1964 | 14776.1273 | -2838.9051 | 37919.9559 | 0.26914
953 | 0.32 | 0.4499 | 0.15772 | 2.6361 | 450 | 600 | 460 | 803.5028 | 840.9936 | 1030 | 851.0328 | 1286932.2772 | 4632.96 | 64.503 | 15.8725 | 0.39292 | 13.7545 | 0.82995 | 1.3106 | 89403.6033 | 7791.0147 | 2981.5416 | 9259.7376 | 14603.0648 | 83636.4779 | 7603.8246 | 14746.2886 | -3234.1974 | 37843.3809 | 0.26944
954 | 0.32 | 0.4499 | 0.15712 | 2.6416 | 450 | 600 | 470 | 803.5027 | 841.1408 | 1030 | 849.2411 | 1284222.3891 | 4632.96 | 64.3363 | 15.8391 | 0.39209 | 13.7543 | 0.82994 | 1.3029 | 88878.7028 | 7790.8915 | 2975.2647 | 9240.2434 | 14602.8353 | 83143.7377 | 7588.2144 | 14715.2438 | -3622.3761 | 37763.7107 | 0.26975
955 | 0.32 | 0.4499 | 0.15653 | 2.6471 | 450 | 600 | 480 | 803.5033 | 841.289 | 1030 | 847.5001 | 1281593.296 | 4632.96 | 64.1726 | 15.8066 | 0.39129 | 13.7541 | 0.82993 | 1.2952 | 88359.8226 | 7790.7718 | 2969.165 | 9221.2998 | 14602.6174 | 82656.6705 | 7572.8697 | 14685.0757 | -4008.871 | 37686.2905 | 0.27006
956 | 0.32 | 0.4499 | 0.15593 | 2.6524 | 450 | 600 | 490 | 803.5028 | 841.4351 | 1030 | 845.7799 | 1278988.8836 | 4632.96 | 64.0105 | 15.7745 | 0.39049 | 13.7541 | 0.82992 | 1.2877 | 87846.6637 | 7790.6535 | 2963.1386 | 9202.5835 | 14602.5918 | 82174.9554 | 7557.6988 | 14655.2698 | -4391.7884 | 37609.7995 | 0.27036
957 | 0.32 | 0.4499 | 0.15536 | 2.6577 | 450 | 600 | 500 | 803.5023 | 841.5775 | 1030 | 844.1119 | 1276463.726 | 4632.96 | 63.8534 | 15.7434 | 0.38972 | 13.7539 | 0.8299 | 1.2804 | 87349.1294 | 7790.5389 | 2957.2948 | 9184.4346 | 14602.4781 | 81707.7027 | 7542.9865 | 14626.3673 | -4768.5384 | 37535.6271 | 0.27065
958 | 0.32 | 0.44991 | 0.16244 | 2.5933 | 450 | 600 | 400 | 808.3471 | 844.0426 | 1035 | 865.0589 | 1308129.7267 | 4632.96 | 66.2915 | 16.1341 | 0.39939 | 13.8622 | 0.83006 | 1.3724 | 93595.9593 | 7791.9789 | 3030.6905 | 9412.3773 | 14644.32 | 87574.2328 | 7727.7562 | 14989.3269 | -212.0366 | 38467.0799 | 0.26687
959 | 0.32 | 0.44991 | 0.16182 | 2.599 | 450 | 600 | 410 | 808.348 | 844.1963 | 1035 | 863.1767 | 1305289.1136 | 4632.96 | 66.1134 | 16.099 | 0.39852 | 13.862 | 0.83004 | 1.3641 | 93034.775 | 7791.8495 | 3024.0961 | 9391.8972 | 14644.1217 | 87047.3974 | 7711.1623 | 14956.7121 | -631.7472 | 38383.3804 | 0.2672
960 | 0.32 | 0.4499 | 0.1612 | 2.6046 | 450 | 600 | 420 | 808.3486 | 844.349 | 1035 | 861.3119 | 1302472.9667 | 4632.96 | 65.9364 | 16.0643 | 0.39766 | 13.8624 | 0.83003 | 1.3559 | 92478.7396 | 7791.7213 | 3017.5629 | 9371.6071 | 14644.6834 | 86525.3814 | 7694.721 | 14924.3999 | -1047.9953 | 38300.4578 | 0.26752
961 | 0.32 | 0.44991 | 0.16051 | 2.6109 | 450 | 600 | 430 | 808.3477 | 844.515 | 1035 | 859.2346 | 1299331.6704 | 4632.96 | 65.7408 | 16.0255 | 0.3967 | 13.8622 | 0.83001 | 1.3469 | 91863.6094 | 7791.5785 | 3010.285 | 9349.0044 | 14644.5628 | 85949.0988 | 7676.5066 | 14888.4047 | -1474.7323 | 38208.0834 | 0.26789
962 | 0.32 | 0.4499 | 0.15998 | 2.6157 | 450 | 600 | 440 | 808.3488 | 844.6479 | 1035 | 857.6726 | 1296970.7831 | 4632.96 | 65.5902 | 15.9964 | 0.39598 | 13.8636 | 0.83 | 1.3399 | 91393.3898 | 7791.4712 | 3004.8129 | 9332.0098 | 14646.5776 | 85506.2185 | 7662.6275 | 14861.3408 | -1866.3882 | 38138.6292 | 0.26814
963 | 0.32 | 0.4499 | 0.15938 | 2.6211 | 450 | 600 | 450 | 808.3488 | 844.7959 | 1035 | 855.8811 | 1294261.8993 | 4632.96 | 65.4229 | 15.963 | 0.39516 | 13.8611 | 0.82999 | 1.3321 | 90859.1829 | 7791.348 | 2998.5365 | 9312.5171 | 14643.153 | 85004.7101 | 7646.8318 | 14830.2983 | -2265.8537 | 38058.9649 | 0.26845
964 | 0.32 | 0.4499 | 0.15877 | 2.6266 | 450 | 600 | 460 | 808.3493 | 844.9446 | 1035 | 854.0931 | 1291561.2024 | 4632.96 | 65.2538 | 15.9296 | 0.39433 | 13.8609 | 0.82998 | 1.3242 | 90326.1088 | 7791.2251 | 2992.2723 | 9293.0624 | 14642.9288 | 84504.2479 | 7631.0685 | 14799.3165 | -2664.9274 | 37979.4564 | 0.26876
965 | 0.32 | 0.4499 | 0.15818 | 2.6322 | 450 | 600 | 470 | 808.3496 | 845.0919 | 1035 | 852.2775 | 1288817.4583 | 4632.96 | 65.084 | 15.8958 | 0.39349 | 13.8607 | 0.82996 | 1.3164 | 89794.9232 | 7791.1002 | 2985.9114 | 9273.3074 | 14642.6993 | 84005.5807 | 7615.264 | 14767.8565 | -3057.9498 | 37898.7207 | 0.26908
966 | 0.32 | 0.4499 | 0.1575 | 2.6382 | 450 | 600 | 480 | 808.3497 | 845.2569 | 1035 | 850.352 | 1285906.1134 | 4632.96 | 64.9 | 15.8598 | 0.3926 | 13.8605 | 0.82995 | 1.3078 | 89210.5916 | 7790.9679 | 2979.1653 | 9252.3562 | 14642.453 | 83458.2325 | 7598.0995 | 14734.4914 | -3465.7133 | 37813.096 | 0.26943
967 | 0.32 | 0.4499 | 0.15689 | 2.6437 | 450 | 600 | 490 | 808.3489 | 845.4057 | 1035 | 848.5652 | 1283199.0738 | 4632.96 | 64.7307 | 15.8265 | 0.39178 | 13.8606 | 0.82994 | 1.3 | 88678.3977 | 7790.845 | 2972.9054 | 9232.9149 | 14642.762 | 82958.8679 | 7582.3606 | 14703.5308 | -3856.503 | 37733.6418 | 0.26974
968 | 0.32 | 0.44991 | 0.15632 | 2.649 | 450 | 600 | 500 | 808.3478 | 845.5445 | 1035 | 846.8792 | 1280649.2273 | 4632.96 | 64.5695 | 15.7951 | 0.391 | 13.8625 | 0.82992 | 1.2926 | 88178.2953 | 7790.7291 | 2966.9986 | 9214.5704 | 14645.4146 | 82489.025 | 7567.5432 | 14674.3171 | -4239.9323 | 37658.6706 | 0.27004
969 | 0.32 | 0.44991 | 0.16352 | 2.5835 | 450 | 600 | 400 | 813.1944 | 847.9976 | 1040 | 868.3372 | 1313084.3167 | 4632.96 | 67.0713 | 16.1953 | 0.40091 | 13.969 | 0.83008 | 1.3868 | 94574.1631 | 7792.2043 | 3042.1865 | 9448.0788 | 14684.7837 | 88494.3547 | 7756.7386 | 15046.1311 | 397.1739 | 38612.8461 | 0.26617
970 | 0.32 | 0.44991 | 0.16289 | 2.5892 | 450 | 600 | 410 | 813.1957 | 848.1525 | 1040 | 866.4463 | 1310228.5816 | 4632.96 | 66.8902 | 16.1601 | 0.40004 | 13.9693 | 0.83007 | 1.3784 | 94007.6176 | 7792.0743 | 3035.5617 | 9427.5044 | 14685.3532 | 87962.4229 | 7740.0121 | 15013.3661 | -28.3449 | 38528.7614 | 0.26649
971 | 0.32 | 0.44991 | 0.16228 | 2.5947 | 450 | 600 | 420 | 813.1946 | 848.2974 | 1040 | 864.6043 | 1307446.7261 | 4632.96 | 66.7154 | 16.1257 | 0.39918 | 13.9681 | 0.83005 | 1.3703 | 93456.3993 | 7791.9477 | 3029.1084 | 9407.4625 | 14683.7045 | 87444.76 | 7723.7302 | 14981.4493 | -448.3597 | 38446.8533 | 0.26681
972 | 0.32 | 0.44991 | 0.16166 | 2.6004 | 450 | 600 | 430 | 813.1959 | 848.4506 | 1040 | 862.7124 | 1304588.09 | 4632.96 | 66.5363 | 16.0904 | 0.39831 | 13.9679 | 0.83004 | 1.3621 | 92896.7744 | 7791.8176 | 3022.4802 | 9386.8774 | 14683.511 | 86919.3988 | 7707.1398 | 14948.6674 | -863.7789 | 38362.7251 | 0.26713
973 | 0.32 | 0.44991 | 0.16105 | 2.6059 | 450 | 600 | 440 | 813.196 | 848.5999 | 1040 | 860.8685 | 1301800.0509 | 4632.96 | 66.3601 | 16.056 | 0.39746 | 13.9683 | 0.83003 | 1.354 | 92346.9206 | 7791.6909 | 3016.0201 | 9366.8144 | 14684.1021 | 86403.1243 | 7690.8809 | 14916.7169 | -1277.0609 | 38280.7307 | 0.26745
974 | 0.32 | 0.44991 | 0.16045 | 2.6114 | 450 | 600 | 450 | 813.1965 | 848.7471 | 1040 | 859.0645 | 1299074.6041 | 4632.96 | 66.1881 | 16.0224 | 0.39663 | 13.9683 | 0.83001 | 1.3461 | 91808.8522 | 7791.5668 | 3009.6999 | 9347.1858 | 14684.2198 | 85897.8103 | 7674.9701 | 14885.4582 | -1684.3503 | 38200.5117 | 0.26776
975 | 0.32 | 0.4499 | 0.15984 | 2.617 | 450 | 600 | 460 | 813.1971 | 848.8951 | 1040 | 857.2358 | 1296315.5467 | 4632.96 | 66.0129 | 15.9883 | 0.39578 | 13.9698 | 0.83 | 1.3381 | 91265.7356 | 7791.4411 | 3003.293 | 9327.2878 | 14686.3157 | 85387.8848 | 7658.8893 | 14853.7706 | -2091.6885 | 38119.1918 | 0.26807
976 | 0.32 | 0.4499 | 0.15923 | 2.6225 | 450 | 600 | 470 | 813.1973 | 849.0434 | 1040 | 855.4478 | 1293610.939 | 4632.96 | 65.8448 | 15.9549 | 0.39496 | 13.967 | 0.82999 | 1.3302 | 90730.3885 | 7791.3182 | 2997.0288 | 9307.8333 | 14682.5487 | 84885.4028 | 7643.0822 | 14822.7891 | -2489.6912 | 38039.6842 | 0.26839
977 | 0.32 | 0.4499 | 0.15863 | 2.6279 | 450 | 600 | 480 | 813.197 | 849.1887 | 1040 | 853.6787 | 1290933.8675 | 4632.96 | 65.6764 | 15.9219 | 0.39414 | 13.9668 | 0.82997 | 1.3224 | 90202.7895 | 7791.1966 | 2990.8308 | 9288.5842 | 14682.32 | 84390.0294 | 7627.4816 | 14792.1348 | -2886.0798 | 37961.0161 | 0.26869
978 | 0.32 | 0.4499 | 0.15804 | 2.6333 | 450 | 600 | 490 | 813.1979 | 849.3346 | 1040 | 851.9207 | 1288280.6434 | 4632.96 | 65.5091 | 15.8891 | 0.39333 | 13.9666 | 0.82996 | 1.3147 | 89678.6127 | 7791.0757 | 2984.672 | 9269.4568 | 14682.1017 | 83897.9046 | 7611.9818 | 14761.6743 | -3278.953 | 37882.8454 | 0.269
979 | 0.32 | 0.4499 | 0.15743 | 2.6388 | 450 | 600 | 500 | 813.1979 | 849.4814 | 1040 | 850.1479 | 1285600.3607 | 4632.96 | 65.3388 | 15.8561 | 0.39251 | 13.968 | 0.82995 | 1.3069 | 89150.1119 | 7790.9538 | 2978.4608 | 9250.1668 | 14684.0505 | 83401.8371 | 7596.3544 | 14730.9548 | -3671.8729 | 37804.0099 | 0.26931
980 | 0.32 | 0.44991 | 0.1646 | 2.5737 | 450 | 600 | 400 | 818.0454 | 851.9576 | 1045 | 871.6508 | 1318099.0945 | 4632.96 | 67.8599 | 16.2572 | 0.40244 | 14.075 | 0.83011 | 1.4014 | 95562.1287 | 7792.4321 | 3053.8082 | 9484.1705 | 14724.2287 | 89423.7051 | 7786.02 | 15103.5471 | 1015.8957 | 38760.1819 | 0.26547
981 | 0.32 | 0.44991 | 0.16397 | 2.5794 | 450 | 600 | 410 | 818.0444 | 852.1063 | 1045 | 869.7388 | 1315207.7384 | 4632.96 | 67.677 | 16.2215 | 0.40156 | 14.0746 | 0.83009 | 1.393 | 94992.2861 | 7792.3007 | 3047.1095 | 9463.3667 | 14723.7276 | 88888.6001 | 7769.1663 | 15070.4169 | 585.4848 | 38675.16 | 0.26579
982 | 0.32 | 0.44991 | 0.16335 | 2.585 | 450 | 600 | 420 | 818.0444 | 852.2562 | 1045 | 867.8396 | 1312335.7611 | 4632.96 | 67.495 | 16.1861 | 0.40068 | 14.0745 | 0.83008 | 1.3846 | 94425.9598 | 7792.1701 | 3040.4558 | 9442.7022 | 14723.7457 | 88356.8246 | 7752.4199 | 15037.5087 | 158.8833 | 38590.7078 | 0.26612
983 | 0.32 | 0.44991 | 0.16274 | 2.5906 | 450 | 600 | 430 | 818.0446 | 852.4054 | 1045 | 865.9572 | 1309490.6366 | 4632.96 | 67.3146 | 16.151 | 0.39981 | 14.0745 | 0.83006 | 1.3764 | 93864.9086 | 7792.0407 | 3033.8608 | 9422.2202 | 14723.8608 | 87830.0055 | 7735.8268 | 15004.8912 | -263.6678 | 38507.0017 | 0.26644
984 | 0.32 | 0.44991 | 0.16212 | 2.5962 | 450 | 600 | 440 | 818.0449 | 852.554 | 1045 | 864.0938 | 1306674.6223 | 4632.96 | 67.1366 | 16.1162 | 0.39895 | 14.0739 | 0.83005 | 1.3682 | 93309.227 | 7791.9126 | 3027.3324 | 9401.9451 | 14723.0629 | 87308.2606 | 7719.3958 | 14972.6031 | -681.2767 | 38424.1408 | 0.26675
985 | 0.32 | 0.44991 | 0.1615 | 2.6018 | 450 | 600 | 450 | 818.0459 | 852.7033 | 1045 | 862.2311 | 1303865.8385 | 4632.96 | 66.9584 | 16.0815 | 0.39809 | 14.0737 | 0.83004 | 1.36 | 92754.4515 | 7791.7845 | 3020.8064 | 9381.6773 | 14722.8562 | 86787.4351 | 7702.9856 | 14940.3266 | -1096.3959 | 38341.3098 | 0.26707
986 | 0.32 | 0.4499 | 0.1609 | 2.6073 | 450 | 600 | 460 | 818.0463 | 852.8499 | 1045 | 860.4177 | 1301124.0364 | 4632.96 | 66.7842 | 16.0477 | 0.39725 | 14.074 | 0.83002 | 1.3521 | 92212.9862 | 7791.6599 | 3014.4534 | 9361.9469 | 14723.3337 | 86278.9417 | 7686.9804 | 14908.9059 | -1505.9679 | 38260.6749 | 0.26738
987 | 0.32 | 0.4499 | 0.16029 | 2.6128 | 450 | 600 | 470 | 818.0466 | 852.9965 | 1045 | 858.6022 | 1298380.2587 | 4632.96 | 66.6101 | 16.0138 | 0.39641 | 14.0742 | 0.83001 | 1.3441 | 91671.955 | 7791.535 | 3008.0929 | 9342.1933 | 14723.6524 | 85770.9495 | 7670.9789 | 14877.4483 | -1912.4486 | 38179.9453 | 0.2677
988 | 0.32 | 0.4499 | 0.15969 | 2.6183 | 450 | 600 | 480 | 818.047 | 853.1424 | 1045 | 856.8018 | 1295660.7058 | 4632.96 | 66.4388 | 15.9802 | 0.39558 | 14.0731 | 0.83 | 1.3362 | 91135.6695 | 7791.4113 | 3001.7851 | 9322.6032 | 14722.137 | 85267.479 | 7655.1159 | 14846.251 | -2313.5212 | 38099.8837 | 0.26801
989 | 0.32 | 0.4499 | 0.15909 | 2.6238 | 450 | 600 | 490 | 818.047 | 853.2873 | 1045 | 855.0177 | 1292962.5661 | 4632.96 | 66.2679 | 15.947 | 0.39476 | 14.0729 | 0.82998 | 1.3284 | 90603.4765 | 7791.2886 | 2995.5345 | 9303.1909 | 14721.9081 | 84767.8371 | 7639.3813 | 14815.3369 | -2712.2603 | 38020.549 | 0.26832
990 | 0.32 | 0.4499 | 0.15849 | 2.6293 | 450 | 600 | 500 | 818.0471 | 853.4318 | 1045 | 853.2264 | 1290254.2277 | 4632.96 | 66.0975 | 15.9136 | 0.39393 | 14.0726 | 0.82997 | 1.3206 | 90074.3124 | 7791.1655 | 2989.2587 | 9283.7001 | 14721.6794 | 84271.0599 | 7623.6867 | 14784.2978 | -3105.9512 | 37940.8935 | 0.26863
991 | 0.32 | 0.44991 | 0.16568 | 2.5638 | 450 | 600 | 400 | 822.8962 | 855.9155 | 1050 | 875.0078 | 1323179.21 | 4632.96 | 68.6576 | 16.3199 | 0.40399 | 14.181 | 0.83013 | 1.4161 | 96564.1673 | 7792.6629 | 3065.5845 | 9520.7422 | 14763.8527 | 90366.2015 | 7815.7085 | 15161.7162 | 1642.7096 | 38909.4504 | 0.26476
992 | 0.32 | 0.44991 | 0.16506 | 2.5695 | 450 | 600 | 410 | 822.8964 | 856.0662 | 1050 | 873.0636 | 1320240.0164 | 4632.96 | 68.4704 | 16.2836 | 0.40309 | 14.1808 | 0.83012 | 1.4076 | 95984.3084 | 7792.5292 | 3058.7731 | 9499.5881 | 14763.6047 | 89821.7182 | 7798.5631 | 15128.0284 | 1205.8908 | 38822.9975 | 0.26509
993 | 0.32 | 0.44991 | 0.16443 | 2.5752 | 450 | 600 | 420 | 822.8962 | 856.2154 | 1050 | 871.1381 | 1317327.403 | 4632.96 | 68.2837 | 16.2477 | 0.4022 | 14.1818 | 0.8301 | 1.3992 | 95410.1823 | 7792.3969 | 3052.027 | 9478.6369 | 14765.0502 | 89282.5659 | 7781.5849 | 15094.6638 | 771.9739 | 38737.374 | 0.26542
994 | 0.32 | 0.44991 | 0.16381 | 2.5809 | 450 | 600 | 430 | 822.8962 | 856.3641 | 1050 | 869.2313 | 1314443.9658 | 4632.96 | 68.0995 | 16.2121 | 0.40132 | 14.1822 | 0.83009 | 1.3908 | 94841.5151 | 7792.2658 | 3045.3466 | 9457.8896 | 14765.7192 | 88748.569 | 7764.7696 | 15061.6239 | 342.9721 | 38652.5838 | 0.26574
995 | 0.32 | 0.44991 | 0.16319 | 2.5865 | 450 | 600 | 440 | 822.8965 | 856.5126 | 1050 | 867.3424 | 1311587.4757 | 4632.96 | 67.9194 | 16.1769 | 0.40045 | 14.1801 | 0.83007 | 1.3825 | 94277.9633 | 7792.1359 | 3038.7288 | 9437.3368 | 14762.8886 | 88219.4937 | 7748.1092 | 15028.8936 | -78.8941 | 38568.5883 | 0.26606
996 | 0.32 | 0.44991 | 0.16258 | 2.5921 | 450 | 600 | 450 | 822.8961 | 856.6589 | 1050 | 865.4538 | 1308730.7919 | 4632.96 | 67.7384 | 16.1417 | 0.39958 | 14.1798 | 0.83006 | 1.3742 | 93718.5182 | 7792.0061 | 3032.1121 | 9416.7874 | 14762.5545 | 87694.2081 | 7731.5307 | 14996.169 | -498.272 | 38484.6073 | 0.26638
997 | 0.32 | 0.44991 | 0.16197 | 2.5975 | 450 | 600 | 460 | 822.8963 | 856.8048 | 1050 | 863.662 | 1306022.4299 | 4632.96 | 67.5636 | 16.1082 | 0.39875 | 14.1796 | 0.83005 | 1.3662 | 93173.2729 | 7791.8829 | 3025.8344 | 9397.2907 | 14762.3837 | 87182.1497 | 7715.5116 | 14965.1207 | -915.4781 | 38404.928 | 0.26669
998 | 0.32 | 0.44991 | 0.16135 | 2.6032 | 450 | 600 | 470 | 822.8976 | 856.9522 | 1050 | 861.7647 | 1303161.7601 | 4632.96 | 67.3832 | 16.0729 | 0.39788 | 14.1795 | 0.83003 | 1.3581 | 92618.5041 | 7791.7525 | 3019.1875 | 9376.6476 | 14762.1622 | 86661.3448 | 7699.0027 | 14932.2466 | -1325.8523 | 38320.5635 | 0.26701
999 | 0.32 | 0.44991 | 0.16074 | 2.6088 | 450 | 600 | 480 | 822.8977 | 857.0998 | 1050 | 859.928 | 1300384.6826 | 4632.96 | 67.2053 | 16.0386 | 0.39703 | 14.1797 | 0.83002 | 1.3499 | 92067.5804 | 7791.6262 | 3012.7525 | 9356.6625 | 14762.5252 | 86144.2224 | 7682.7449 | 14900.4205 | -1736.9473 | 38238.8883 | 0.26733
1000 | 0.32 | 0.4499 | 0.16015 | 2.6142 | 450 | 600 | 490 | 822.8984 | 857.2415 | 1050 | 858.1654 | 1297723.6543 | 4632.96 | 67.0351 | 16.0057 | 0.39621 | 14.18 | 0.83001 | 1.3422 | 91541.8558 | 7791.505 | 3006.5773 | 9337.4843 | 14763.0065 | 85650.3621 | 7667.1974 | 14869.8794 | -2138.7119 | 38160.5107 | 0.26763
1001 | 0.32 | 0.4499 | 0.14916 | 2.714 | 450 | 600 | 500 | 774.4685 | 817.9091 | 1000 | 826.5963 | 1249972.5049 | 4632.96 | 59.5568 | 15.4166 | 0.38163 | 13.1163 | 0.82978 | 1.2033 | 82121.8064 | 7789.3347 | 2895.902 | 8993.7495 | 14363.6019 | 76791.1253 | 7388.1279 | 14322.8645 | -7901.9229 | 36756.8336 | 0.27466
1002 | 0.32 | 0.44991 | 0.16678 | 2.5539 | 450 | 600 | 400 | 827.7386 | 859.8663 | 1055 | 878.4173 | 1328338.2542 | 4632.96 | 69.4646 | 16.3835 | 0.40557 | 14.2869 | 0.83015 | 1.4312 | 97581.6095 | 7792.8973 | 3077.5474 | 9557.8928 | 14803.5555 | 91323.0653 | 7845.8565 | 15220.7944 | 2279.4487 | 39061.0513 | 0.26405
1003 | 0.32 | 0.44991 | 0.16615 | 2.5596 | 450 | 600 | 410 | 827.7388 | 860.0167 | 1055 | 876.4443 | 1325354.6921 | 4632.96 | 69.2735 | 16.3467 | 0.40466 | 14.2867 | 0.83014 | 1.4225 | 96993.1264 | 7792.7617 | 3070.6351 | 9536.4253 | 14803.3151 | 90770.4847 | 7828.4565 | 15186.6077 | 1836.1965 | 38973.318 | 0.26438
1004 | 0.32 | 0.44991 | 0.16552 | 2.565 | 450 | 600 | 420 | 827.7385 | 860.1653 | 1055 | 874.6114 | 1322582.531 | 4632.96 | 69.0914 | 16.3125 | 0.40381 | 14.2864 | 0.83013 | 1.4141 | 96424.2114 | 7792.6357 | 3064.2134 | 9516.4816 | 14803.0576 | 90236.1197 | 7811.8466 | 15154.8477 | 1394.6053 | 38891.8125 | 0.26468
1005 | 0.32 | 0.44991 | 0.16489 | 2.571 | 450 | 600 | 430 | 827.7384 | 860.3135 | 1055 | 872.5582 | 1319478.001 | 4632.96 | 68.8973 | 16.2742 | 0.40286 | 14.2862 | 0.83011 | 1.4054 | 95834.539 | 7792.4945 | 3057.02 | 9494.1411 | 14802.7849 | 89682.5654 | 7794.1945 | 15119.2708 | 962.9933 | 38800.5117 | 0.26503
1006 | 0.32 | 0.44991 | 0.16427 | 2.5767 | 450 | 600 | 440 | 827.7387 | 860.4615 | 1055 | 870.6446 | 1316584.1733 | 4632.96 | 68.7111 | 16.2385 | 0.40198 | 14.2867 | 0.8301 | 1.397 | 95263.4499 | 7792.3629 | 3050.3156 | 9473.3193 | 14803.6112 | 89146.2893 | 7777.3113 | 15086.1125 | 532.02 | 38715.4177 | 0.26536
1007 | 0.32 | 0.44991 | 0.16365 | 2.5824 | 450 | 600 | 450 | 827.7384 | 860.6078 | 1055 | 868.7252 | 1313681.2221 | 4632.96 | 68.527 | 16.2027 | 0.40109 | 14.2857 | 0.83008 | 1.3887 | 94695.5113 | 7792.231 | 3043.5909 | 9452.4346 | 14802.2859 | 88613.0622 | 7760.4754 | 15052.8538 | 107.5551 | 38630.0662 | 0.26568
1008 | 0.32 | 0.44991 | 0.16303 | 2.5876 | 450 | 600 | 460 | 827.7386 | 860.756 | 1055 | 866.9551 | 1311004.5381 | 4632.96 | 68.352 | 16.1697 | 0.40027 | 14.2855 | 0.83007 | 1.3806 | 94145.4974 | 7792.1093 | 3037.3796 | 9433.1531 | 14802.0669 | 88096.5589 | 7744.4162 | 15022.1826 | -315.4579 | 38551.2307 | 0.26598
1009 | 0.32 | 0.44991 | 0.16243 | 2.5934 | 450 | 600 | 470 | 827.7381 | 860.8972 | 1055 | 865.0165 | 1308071.0576 | 4632.96 | 68.1646 | 16.1336 | 0.39938 | 14.2877 | 0.83006 | 1.3723 | 93585.8902 | 7791.976 | 3030.5975 | 9412.082 | 14805.2163 | 87570.9692 | 7727.6969 | 14988.5919 | -734.4991 | 38465.151 | 0.26631
1010 | 0.32 | 0.44991 | 0.16182 | 2.599 | 450 | 600 | 480 | 827.739 | 861.0431 | 1055 | 863.1677 | 1305280.6766 | 4632.96 | 67.9857 | 16.0991 | 0.39853 | 14.2873 | 0.83004 | 1.3642 | 93034.3632 | 7791.8489 | 3024.1201 | 9391.9645 | 14804.8079 | 87053.1523 | 7711.3908 | 14956.5561 | -1148.2841 | 38382.9379 | 0.26663
1011 | 0.32 | 0.44991 | 0.16121 | 2.6042 | 450 | 600 | 490 | 827.7397 | 861.1871 | 1055 | 861.4321 | 1302660.3279 | 4632.96 | 67.8165 | 16.0667 | 0.39772 | 14.2848 | 0.83003 | 1.3563 | 92500.2942 | 7791.7296 | 3018.0396 | 9373.0804 | 14801.3583 | 86551.6572 | 7695.757 | 14926.4835 | -1557.1466 | 38305.7626 | 0.26692
1012 | 0.32 | 0.4499 | 0.16061 | 2.61 | 450 | 600 | 500 | 827.7404 | 861.3309 | 1055 | 859.5351 | 1299796.2911 | 4632.96 | 67.636 | 16.0313 | 0.39685 | 14.2849 | 0.83002 | 1.3483 | 91951.0393 | 7791.5992 | 3011.3933 | 9352.4391 | 14801.5454 | 86036.0484 | 7679.3588 | 14893.6126 | -1960.8787 | 38221.4062 | 0.26725
1013 | 0.32 | 0.44991 | 0.16787 | 2.544 | 450 | 600 | 400 | 832.5879 | 863.8373 | 1060 | 881.8255 | 1333497.5478 | 4632.96 | 70.2768 | 16.4472 | 0.40714 | 14.3928 | 0.83018 | 1.4462 | 98598.8375 | 7793.1316 | 3089.5088 | 9595.0383 | 14843.2313 | 92279.951 | 7876.0027 | 15279.8494 | 2922.1281 | 39212.5922 | 0.26334
1014 | 0.32 | 0.44991 | 0.16724 | 2.5497 | 450 | 600 | 410 | 832.5879 | 863.9748 | 1060 | 879.85 | 1330510.2358 | 4632.96 | 70.0844 | 16.4103 | 0.40623 | 14.3925 | 0.83017 | 1.4375 | 98009.76 | 7792.9958 | 3082.5875 | 9573.5429 | 14842.9709 | 91726.6632 | 7858.5818 | 15245.6186 | 2474.337 | 39124.7458 | 0.26367
1015 | 0.32 | 0.44991 | 0.1666 | 2.5554 | 450 | 600 | 420 | 832.5888 | 864.1258 | 1060 | 877.8826 | 1327535.2856 | 4632.96 | 69.892 | 16.3736 | 0.40532 | 14.3923 | 0.83015 | 1.4288 | 97419.0602 | 7792.8605 | 3075.6949 | 9552.1372 | 14842.742 | 91172.012 | 7841.154 | 15211.53 | 2028.7246 | 39037.2645 | 0.264
1016 | 0.32 | 0.44991 | 0.16597 | 2.5612 | 450 | 600 | 430 | 832.588 | 864.2716 | 1060 | 875.9065 | 1324547.0095 | 4632.96 | 69.7003 | 16.3368 | 0.40441 | 14.3921 | 0.83014 | 1.4202 | 96833.7123 | 7792.7247 | 3068.7715 | 9530.635 | 14842.502 | 90622.3584 | 7823.8072 | 15177.2888 | 1588.2708 | 38949.3914 | 0.26433
1017 | 0.32 | 0.44991 | 0.16535 | 2.5666 | 450 | 600 | 440 | 832.5879 | 864.4186 | 1060 | 874.0641 | 1321760.5088 | 4632.96 | 69.5171 | 16.3024 | 0.40356 | 14.3918 | 0.83012 | 1.4118 | 96265.7632 | 7792.598 | 3062.3164 | 9510.5874 | 14842.2418 | 90088.9259 | 7807.1895 | 15145.3635 | 1149.7196 | 38867.4618 | 0.26463
1018 | 0.32 | 0.44991 | 0.16473 | 2.5726 | 450 | 600 | 450 | 832.5879 | 864.5649 | 1060 | 872.042 | 1318702.815 | 4632.96 | 69.3235 | 16.2647 | 0.40263 | 14.3921 | 0.83011 | 1.4032 | 95681.2895 | 7792.459 | 3055.2322 | 9488.586 | 14842.7607 | 89540.2112 | 7789.7299 | 15110.3269 | 719.3258 | 38777.5475 | 0.26498
1019 | 0.32 | 0.44991 | 0.16411 | 2.5782 | 450 | 600 | 460 | 832.588 | 864.7105 | 1060 | 870.1386 | 1315824.2537 | 4632.96 | 69.1366 | 16.2292 | 0.40175 | 14.3934 | 0.83009 | 1.3948 | 95113.5477 | 7792.3282 | 3048.5634 | 9467.8748 | 14844.664 | 89007.0409 | 7772.9422 | 15077.3448 | 289.8839 | 38692.9058 | 0.2653
1020 | 0.32 | 0.44991 | 0.16349 | 2.5838 | 450 | 600 | 470 | 832.588 | 864.8549 | 1060 | 868.2528 | 1312972.7754 | 4632.96 | 68.9551 | 16.194 | 0.40088 | 14.3911 | 0.83008 | 1.3866 | 94551.3811 | 7792.1985 | 3041.9563 | 9447.3552 | 14841.4606 | 88479.2594 | 7756.318 | 15044.6679 | -131.1866 | 38609.0473 | 0.26562
1021 | 0.32 | 0.44991 | 0.16288 | 2.5893 | 450 | 600 | 480 | 832.5878 | 864.9987 | 1060 | 866.3871 | 1310150.3548 | 4632.96 | 68.7734 | 16.1592 | 0.40001 | 14.3908 | 0.83007 | 1.3784 | 93994.7779 | 7792.0702 | 3035.4199 | 9427.0553 | 14841.2209 | 87956.6152 | 7739.8616 | 15012.3409 | -550.4433 | 38526.0865 | 0.26594
1022 | 0.32 | 0.44991 | 0.16227 | 2.5949 | 450 | 600 | 490 | 832.5879 | 865.1246 | 1060 | 864.5472 | 1307369.1821 | 4632.96 | 68.5987 | 16.1249 | 0.39917 | 14.3949 | 0.83005 | 1.3703 | 93444.843 | 7791.9438 | 3028.9735 | 9407.035 | 14843.8139 | 87440.4133 | 7723.6151 | 14980.459 | -965.4482 | 38444.2684 | 0.26625
1023 | 0.32 | 0.44991 | 0.16167 | 2.6004 | 450 | 600 | 500 | 832.5883 | 865.2645 | 1060 | 862.7004 | 1304578.7695 | 4632.96 | 68.4195 | 16.0905 | 0.39831 | 14.3953 | 0.83004 | 1.3623 | 92899.8783 | 7791.8168 | 3022.5032 | 9386.9401 | 14844.4268 | 86928.6347 | 7707.4441 | 14948.4584 | -1376.6761 | 38362.1453 | 0.26657
1024 | 0.32 | 0.44991 | 0.16897 | 2.534 | 450 | 600 | 400 | 837.437 | 867.7949 | 1065 | 885.3053 | 1338763.3967 | 4632.96 | 71.1005 | 16.5122 | 0.40875 | 14.4988 | 0.83021 | 1.4615 | 99637.6216 | 7793.3708 | 3101.725 | 9632.9747 | 14883.3399 | 93256.8759 | 7906.7862 | 15340.1466 | 3575.8444 | 39367.3204 | 0.26262
1025 | 0.32 | 0.44991 | 0.16832 | 2.5398 | 450 | 600 | 410 | 837.437 | 867.9445 | 1065 | 883.2721 | 1335688.8976 | 4632.96 | 70.9001 | 16.4742 | 0.40781 | 14.4999 | 0.83019 | 1.4526 | 99031.283 | 7793.2311 | 3094.6013 | 9610.8509 | 14884.8905 | 92687.4807 | 7888.8566 | 15304.9152 | 3117.7743 | 39276.9064 | 0.26296
1026 | 0.32 | 0.44991 | 0.16769 | 2.5456 | 450 | 600 | 420 | 837.4369 | 868.0931 | 1065 | 881.2601 | 1332646.3327 | 4632.96 | 70.7048 | 16.4367 | 0.40688 | 14.498 | 0.83018 | 1.4437 | 98431.3379 | 7793.0927 | 3087.5521 | 9588.9584 | 14882.3254 | 92124.2078 | 7871.1169 | 15270.0523 | 2667.8082 | 39187.4379 | 0.26329
1027 | 0.32 | 0.44991 | 0.16705 | 2.5514 | 450 | 600 | 430 | 837.437 | 868.241 | 1065 | 879.2686 | 1329634.2569 | 4632.96 | 70.5097 | 16.3996 | 0.40596 | 14.4977 | 0.83016 | 1.435 | 97837.4344 | 7792.9558 | 3080.5749 | 9567.2895 | 14882.063 | 91566.5414 | 7853.5558 | 15235.5453 | 2220.5603 | 39098.8829 | 0.26363
1028 | 0.32 | 0.44991 | 0.16642 | 2.5571 | 450 | 600 | 440 | 837.4371 | 868.388 | 1065 | 877.2983 | 1326655.4802 | 4632.96 | 70.3168 | 16.3628 | 0.40506 | 14.4975 | 0.83015 | 1.4263 | 97249.7177 | 7792.8204 | 3073.6718 | 9545.8506 | 14881.8313 | 91014.6796 | 7836.1787 | 15201.4046 | 1777.7969 | 39011.268 | 0.26396
1029 | 0.32 | 0.44991 | 0.1658 | 2.5628 | 450 | 600 | 450 | 837.4366 | 868.5332 | 1065 | 875.3477 | 1323705.2579 | 4632.96 | 70.1258 | 16.3264 | 0.40415 | 14.4972 | 0.83013 | 1.4178 | 96668.5437 | 7792.6863 | 3066.8376 | 9524.6257 | 14881.6003 | 90468.9458 | 7818.9882 | 15167.6048 | 1339.5512 | 38924.5277 | 0.26428
1030 | 0.32 | 0.44991 | 0.16519 | 2.5683 | 450 | 600 | 460 | 837.4371 | 868.6534 | 1065 | 873.4721 | 1320870.1882 | 4632.96 | 69.9474 | 16.2915 | 0.40329 | 14.5001 | 0.83012 | 1.4095 | 96106.0228 | 7792.5573 | 3060.2666 | 9504.2183 | 14882.4816 | 89940.7521 | 7802.3866 | 15135.1068 | 911.1293 | 38841.1284 | 0.2646
1031 | 0.32 | 0.44991 | 0.16455 | 2.574 | 450 | 600 | 470 | 837.437 | 868.7983 | 1065 | 871.5619 | 1317980.9629 | 4632.96 | 69.7582 | 16.2558 | 0.40241 | 14.4998 | 0.8301 | 1.4009 | 95525.5196 | 7792.426 | 3053.574 | 9483.433 | 14882.203 | 89395.9071 | 7785.3287 | 15102.0071 | 478.1302 | 38756.1846 | 0.26492
1032 | 0.32 | 0.44991 | 0.16396 | 2.5796 | 450 | 600 | 480 | 837.4368 | 868.9357 | 1065 | 869.6756 | 1315126.5879 | 4632.96 | 69.5763 | 16.2207 | 0.40154 | 14.4996 | 0.83009 | 1.3929 | 94976.5387 | 7792.2963 | 3046.9652 | 9462.9083 | 14881.9611 | 88880.0635 | 7768.9605 | 15069.3222 | 57.2037 | 38672.3058 | 0.26524
1033 | 0.32 | 0.44991 | 0.16332 | 2.5851 | 450 | 600 | 490 | 837.4369 | 869.0902 | 1065 | 867.8252 | 1312330.3024 | 4632.96 | 69.3917 | 16.1861 | 0.40068 | 14.4994 | 0.83008 | 1.3845 | 94408.1678 | 7792.1691 | 3040.4823 | 9442.7746 | 14881.7987 | 88346.6193 | 7752.3165 | 15037.2601 | -363.5733 | 38590.0248 | 0.26555
1034 | 0.32 | 0.44991 | 0.16273 | 2.5907 | 450 | 600 | 500 | 837.437 | 869.22 | 1065 | 865.9458 | 1309488.1718 | 4632.96 | 69.2109 | 16.1511 | 0.39981 | 14.4994 | 0.83006 | 1.3765 | 93864.2619 | 7792.0399 | 3033.8976 | 9422.3243 | 14881.8377 | 87835.6319 | 7736.0703 | 15004.6938 | -781.0825 | 38506.4502 | 0.26587
1035 | 0.32 | 0.44991 | 0.17007 | 2.524 | 450 | 600 | 400 | 842.2862 | 871.754 | 1070 | 888.8269 | 1344095.036 | 4632.96 | 71.932 | 16.578 | 0.41038 | 14.606 | 0.83023 | 1.477 | 100688.9346 | 7793.6129 | 3114.0914 | 9671.3774 | 14925.213 | 94245.4936 | 7937.9431 | 15401.166 | 4237.302 | 39523.9019 | 0.2619
1036 | 0.32 | 0.44991 | 0.16943 | 2.5299 | 450 | 600 | 410 | 842.2863 | 871.9034 | 1070 | 886.7624 | 1340973.1283 | 4632.96 | 71.7307 | 16.5395 | 0.40943 | 14.6037 | 0.83022 | 1.4679 | 100073.16 | 7793.471 | 3106.8584 | 9648.9139 | 14922.1387 | 93667.3862 | 7919.7376 | 15365.394 | 3776.1857 | 39432.1005 | 0.26224
1037 | 0.32 | 0.44991 | 0.16878 | 2.5357 | 450 | 600 | 420 | 842.2867 | 872.0521 | 1070 | 884.7203 | 1337887.7358 | 4632.96 | 71.5294 | 16.5014 | 0.40849 | 14.6038 | 0.8302 | 1.459 | 99464.1568 | 7793.3306 | 3099.7038 | 9626.694 | 14922.3083 | 93095.5312 | 7901.73 | 15330.0101 | 3317.2428 | 39341.295 | 0.26258
1038 | 0.32 | 0.44991 | 0.16814 | 2.5415 | 450 | 600 | 430 | 842.2861 | 872.199 | 1070 | 882.6979 | 1334826.3948 | 4632.96 | 71.3289 | 16.4636 | 0.40755 | 14.6048 | 0.83019 | 1.4501 | 98861.1724 | 7793.1916 | 3092.6179 | 9604.6874 | 14923.8351 | 92529.2862 | 7883.8982 | 15294.9657 | 2861.7655 | 39251.3609 | 0.26291
1039 | 0.32 | 0.44991 | 0.16752 | 2.547 | 450 | 600 | 440 | 842.2862 | 872.3344 | 1070 | 880.7964 | 1331951.0894 | 4632.96 | 71.1468 | 16.4282 | 0.40667 | 14.606 | 0.83017 | 1.4416 | 98282.9403 | 7793.0609 | 3085.9559 | 9583.9973 | 14922.4868 | 91986.3596 | 7866.909 | 15262.0177 | 2422.3236 | 39166.8067 | 0.26323
1040 | 0.32 | 0.44991 | 0.1669 | 2.5528 | 450 | 600 | 450 | 842.2862 | 872.4616 | 1070 | 878.7846 | 1328908.8469 | 4632.96 | 70.9509 | 16.3907 | 0.40574 | 14.6057 | 0.83016 | 1.4329 | 97693.1959 | 7792.9226 | 3078.9075 | 9562.1072 | 14922.225 | 91432.5376 | 7849.3717 | 15227.1589 | 1975.6392 | 39077.3486 | 0.26356
1041 | 0.32 | 0.44991 | 0.16627 | 2.5585 | 450 | 600 | 460 | 842.2862 | 872.608 | 1070 | 876.8244 | 1325944.6316 | 4632.96 | 70.7579 | 16.3541 | 0.40484 | 14.6055 | 0.83014 | 1.4243 | 97108.7097 | 7792.7878 | 3072.0398 | 9540.7784 | 14922.0082 | 90883.7104 | 7832.088 | 15193.1938 | 1536.2681 | 38990.1844 | 0.26389
1042 | 0.32 | 0.44991 | 0.16565 | 2.5642 | 450 | 600 | 470 | 842.2862 | 872.751 | 1070 | 874.8787 | 1323002.2267 | 4632.96 | 70.5665 | 16.3178 | 0.40394 | 14.6053 | 0.83013 | 1.4157 | 96529.337 | 7792.654 | 3065.2228 | 9519.6068 | 14921.8114 | 90339.6945 | 7814.9479 | 15159.4792 | 1099.7971 | 38903.6627 | 0.26422
1043 | 0.32 | 0.44991 | 0.16504 | 2.5699 | 450 | 600 | 480 | 842.2862 | 872.8748 | 1070 | 872.9535 | 1320091.8182 | 4632.96 | 70.3792 | 16.2819 | 0.40305 | 14.6051 | 0.83011 | 1.4075 | 95966.4996 | 7792.5217 | 3058.4776 | 9498.6585 | 14921.5583 | 89810.9556 | 7798.1932 | 15126.1201 | 668.8525 | 38818.0535 | 0.26454
1044 | 0.32 | 0.44991 | 0.16441 | 2.5755 | 450 | 600 | 490 | 842.2861 | 873.0349 | 1070 | 871.0599 | 1317227.5022 | 4632.96 | 70.1907 | 16.2466 | 0.40218 | 14.6049 | 0.8301 | 1.399 | 95391.2136 | 7792.3915 | 3051.8431 | 9478.0538 | 14921.266 | 89270.9731 | 7781.2865 | 15093.3083 | 241.4956 | 38733.8489 | 0.26486
1045 | 0.32 | 0.44991 | 0.1638 | 2.581 | 450 | 600 | 500 | 842.2862 | 873.177 | 1070 | 869.1776 | 1314381.0505 | 4632.96 | 70.0053 | 16.2115 | 0.40131 | 14.6046 | 0.83009 | 1.3907 | 94829.17 | 7792.2621 | 3045.2482 | 9457.5722 | 14921.0138 | 88743.2348 | 7764.6739 | 15060.6924 | -181.4578 | 38650.1469 | 0.26518
1046 | 0.32 | 0.44991 | 0.17118 | 2.5139 | 450 | 600 | 400 | 847.1353 | 875.714 | 1075 | 892.392 | 1349494.068 | 4632.96 | 72.7742 | 16.6446 | 0.41203 | 14.7116 | 0.83026 | 1.4927 | 101753.4657 | 7793.858 | 3126.6155 | 9710.2688 | 14965.1579 | 95246.5514 | 7969.4945 | 15462.9405 | 4909.833 | 39682.4203 | 0.26117
1047 | 0.32 | 0.44991 | 0.17053 | 2.5198 | 450 | 600 | 410 | 847.1352 | 875.8629 | 1075 | 890.2958 | 1346324.1377 | 4632.96 | 72.5689 | 16.6055 | 0.41106 | 14.7091 | 0.83024 | 1.4835 | 101128.2404 | 7793.7139 | 3119.2711 | 9687.4595 | 14961.6945 | 94659.5866 | 7951.0096 | 15426.6184 | 4442.0494 | 39589.2073 | 0.26152
1048 | 0.32 | 0.44991 | 0.16992 | 2.5255 | 450 | 600 | 420 | 847.1352 | 875.9894 | 1075 | 888.3042 | 1343312.5101 | 4632.96 | 72.3765 | 16.5683 | 0.41014 | 14.7135 | 0.83023 | 1.4748 | 100537.9066 | 7793.577 | 3112.2936 | 9665.7895 | 14964.9179 | 94104.9271 | 7933.5161 | 15392.1102 | 3983.6835 | 39500.6493 | 0.26184
1049 | 0.32 | 0.44991 | 0.16926 | 2.5314 | 450 | 600 | 430 | 847.1357 | 876.1331 | 1075 | 886.2267 | 1340170.7766 | 4632.96 | 72.1702 | 16.5296 | 0.40918 | 14.7131 | 0.83021 | 1.4656 | 99913.9049 | 7793.4342 | 3105.0145 | 9643.1829 | 14964.4124 | 93519.254 | 7915.1108 | 15356.1113 | 3520.2352 | 39408.2642 | 0.26219
1050 | 0.32 | 0.44991 | 0.16862 | 2.5372 | 450 | 600 | 440 | 847.1354 | 876.2778 | 1075 | 884.1932 | 1337095.765 | 4632.96 | 71.9704 | 16.4917 | 0.40825 | 14.7115 | 0.8302 | 1.4567 | 99308.3122 | 7793.2944 | 3097.89 | 9621.0567 | 14962.2902 | 92950.6668 | 7897.1967 | 15320.8767 | 3065.6854 | 39317.8423 | 0.26252
1051 | 0.32 | 0.44991 | 0.16798 | 2.5429 | 450 | 600 | 450 | 847.1354 | 876.4246 | 1075 | 882.2023 | 1334085.1958 | 4632.96 | 71.7713 | 16.4545 | 0.40733 | 14.7125 | 0.83018 | 1.4479 | 98710.7798 | 7793.1575 | 3090.9148 | 9599.3938 | 14963.7531 | 92389.5265 | 7879.564 | 15286.3797 | 2613.0166 | 39229.3138 | 0.26285
1052 | 0.32 | 0.44991 | 0.16735 | 2.5487 | 450 | 600 | 460 | 847.1356 | 876.5679 | 1075 | 880.1962 | 1331051.4321 | 4632.96 | 71.5749 | 16.4171 | 0.4064 | 14.7108 | 0.83017 | 1.4391 | 98116.0006 | 7793.0196 | 3083.8861 | 9577.565 | 14961.443 | 91831.1156 | 7861.9443 | 15251.6188 | 2168.0238 | 39140.1074 | 0.26319
1053 | 0.32 | 0.44991 | 0.16672 | 2.5544 | 450 | 600 | 470 | 847.1352 | 876.7097 | 1075 | 878.2242 | 1328069.0995 | 4632.96 | 71.38 | 16.3803 | 0.40549 | 14.7106 | 0.83015 | 1.4305 | 97529.5585 | 7792.884 | 3076.9768 | 9556.1068 | 14961.1851 | 91280.4336 | 7844.5872 | 15217.4481 | 1725.7359 | 39052.4153 | 0.26352
1054 | 0.32 | 0.44991 | 0.1661 | 2.5601 | 450 | 600 | 480 | 847.1352 | 876.8476 | 1075 | 876.2757 | 1325122.3993 | 4632.96 | 71.1869 | 16.344 | 0.40459 | 14.7104 | 0.83014 | 1.4219 | 96947.33 | 7792.7501 | 3070.1499 | 9534.9046 | 14960.9786 | 90733.7525 | 7827.3823 | 15183.6851 | 1287.858 | 38965.7696 | 0.26384
1055 | 0.32 | 0.44991 | 0.16547 | 2.5658 | 450 | 600 | 490 | 847.1353 | 876.9948 | 1075 | 874.3436 | 1322200.412 | 4632.96 | 70.9956 | 16.3079 | 0.4037 | 14.7102 | 0.83013 | 1.4134 | 96371.32 | 7792.6173 | 3063.3777 | 9513.873 | 14960.8089 | 90192.8964 | 7810.346 | 15150.2075 | 854.1967 | 38879.8177 | 0.26417
1056 | 0.32 | 0.44991 | 0.16486 | 2.5714 | 450 | 600 | 500 | 847.1353 | 877.1356 | 1075 | 872.4423 | 1319325.4589 | 4632.96 | 70.8073 | 16.2725 | 0.40282 | 14.71 | 0.83011 | 1.4051 | 95803.8911 | 7792.4865 | 3056.7203 | 9493.1963 | 14960.5934 | 89660.0477 | 7793.5741 | 15117.2627 | 425.778 | 38795.3234 | 0.26449
1057 | 0.32 | 0.46 | 0.15802 | 2.665 | 450 | 600 | 400 | 769.8309 | 811.8304 | 1000 | 841.8056 | 1245042.2618 | 4632.96 | 60.7585 | 15.7003 | 0.38865 | 13.0157 | 0.82989 | 1.27 | 86657.5522 | 7790.3803 | 2949.1841 | 9159.2498 | 14326.3265 | 81047.7044 | 7522.1938 | 14586.4034 | -4388.6171 | 37433.1255 | 0.27375
1058 | 0.32 | 0.46 | 0.15741 | 2.6703 | 450 | 600 | 410 | 769.8308 | 811.9887 | 1000 | 840.1085 | 1242532.2524 | 4632.96 | 60.6039 | 15.6686 | 0.38787 | 13.0161 | 0.82987 | 1.2626 | 86152.8168 | 7790.2636 | 2943.2386 | 9140.7847 | 14327.0269 | 80573.8265 | 7507.2561 | 14556.9972 | -4766.7055 | 37357.6602 | 0.27405
1059 | 0.32 | 0.46 | 0.15681 | 2.6757 | 450 | 600 | 420 | 769.8306 | 812.146 | 1000 | 838.4304 | 1240050.3958 | 4632.96 | 60.4516 | 15.6373 | 0.3871 | 13.016 | 0.82986 | 1.2552 | 85653.3601 | 7790.1483 | 2937.3597 | 9122.5267 | 14326.8984 | 80104.9214 | 7492.4784 | 14527.9208 | -5140.4828 | 37283.0413 | 0.27435
1060 | 0.32 | 0.46 | 0.15622 | 2.681 | 450 | 600 | 430 | 769.8306 | 812.3027 | 1000 | 836.7718 | 1237597.3241 | 4632.96 | 60.2991 | 15.6064 | 0.38633 | 13.0176 | 0.82985 | 1.2479 | 85158.7265 | 7790.0343 | 2931.549 | 9104.4805 | 14329.1944 | 79640.4762 | 7477.8518 | 14499.1816 | -5512.7965 | 37209.2879 | 0.27465
1061 | 0.32 | 0.46 | 0.15563 | 2.686 | 450 | 600 | 440 | 769.8306 | 812.4583 | 1000 | 835.2055 | 1235280.7302 | 4632.96 | 60.1545 | 15.5772 | 0.38561 | 13.0168 | 0.82984 | 1.2408 | 84676.8593 | 7789.9266 | 2926.0615 | 9087.438 | 14328.095 | 79188.0213 | 7463.7446 | 14472.0408 | -5880.9772 | 37139.6364 | 0.27492
1062 | 0.32 | 0.46 | 0.15504 | 2.6915 | 450 | 600 | 450 | 769.8306 | 812.6134 | 1000 | 833.5019 | 1232761.0225 | 4632.96 | 60.0031 | 15.5454 | 0.38482 | 13.0161 | 0.82983 | 1.2336 | 84183.6289 | 7789.8094 | 2920.0929 | 9068.9015 | 14327.2227 | 78725.0853 | 7449.0192 | 14442.5209 | -6241.4278 | 37063.8795 | 0.27523
1063 | 0.32 | 0.46 | 0.15445 | 2.6967 | 450 | 600 | 460 | 769.8306 | 812.7674 | 1000 | 831.8901 | 1230377.2137 | 4632.96 | 59.8569 | 15.5154 | 0.38408 | 13.0157 | 0.82981 | 1.2265 | 83703.0052 | 7789.6986 | 2914.4464 | 9051.3652 | 14326.6605 | 78273.8795 | 7434.8075 | 14414.5937 | -6600.8839 | 36992.2099 | 0.27552
1064 | 0.32 | 0.46 | 0.15387 | 2.7019 | 450 | 600 | 470 | 769.8306 | 812.9206 | 1000 | 830.2934 | 1228015.4772 | 4632.96 | 59.712 | 15.4856 | 0.38334 | 13.0153 | 0.8298 | 1.2195 | 83226.8211 | 7789.5889 | 2908.8523 | 9033.9915 | 14326.2334 | 77826.8401 | 7420.7272 | 14386.9256 | -6957.0551 | 36921.205 | 0.27581
1065 | 0.32 | 0.46 | 0.15329 | 2.7071 | 450 | 600 | 480 | 769.8306 | 813.0725 | 1000 | 828.7085 | 1225671.6518 | 4632.96 | 59.5682 | 15.456 | 0.38261 | 13.015 | 0.82979 | 1.2125 | 82754.7712 | 7789.4799 | 2903.2999 | 9016.7477 | 14325.8906 | 77383.6847 | 7406.7636 | 14359.4642 | -7310.0478 | 36850.7309 | 0.2761
1066 | 0.32 | 0.46 | 0.15271 | 2.7122 | 450 | 600 | 490 | 769.8306 | 813.2242 | 1000 | 827.1449 | 1223358.9888 | 4632.96 | 59.4261 | 15.4269 | 0.38188 | 13.0148 | 0.82978 | 1.2057 | 82287.885 | 7789.3724 | 2897.8219 | 8999.7346 | 14325.6068 | 76945.3663 | 7392.9637 | 14332.3703 | -7659.4976 | 36781.1998 | 0.27638
1067 | 0.32 | 0.46 | 0.15213 | 2.7173 | 450 | 600 | 500 | 769.83 | 813.3741 | 1000 | 825.592 | 1221058.9626 | 4632.96 | 59.285 | 15.3979 | 0.38117 | 13.0146 | 0.82977 | 1.1988 | 81824.5792 | 7789.2657 | 2892.3824 | 8982.8408 | 14325.3553 | 76510.4216 | 7379.2668 | 14305.4634 | -8006.0195 | 36712.1575 | 0.27666
1068 | 0.32 | 0.46 | 0.1591 | 2.6554 | 450 | 600 | 400 | 774.6327 | 815.7609 | 1005 | 844.8263 | 1249511.7076 | 4632.96 | 61.477 | 15.7566 | 0.39005 | 13.123 | 0.82991 | 1.2833 | 87562.3846 | 7790.588 | 2959.7704 | 9192.1268 | 14368.6326 | 81898.6983 | 7548.9628 | 14638.7462 | -3838.0791 | 37567.4426 | 0.27307
1069 | 0.32 | 0.46 | 0.15849 | 2.6608 | 450 | 600 | 410 | 774.6325 | 815.9191 | 1005 | 843.1195 | 1246986.2364 | 4632.96 | 61.3208 | 15.7248 | 0.38926 | 13.1227 | 0.8299 | 1.2758 | 87051.7949 | 7790.4706 | 2953.7907 | 9173.5557 | 14368.2998 | 81419.3386 | 7533.8806 | 14609.1712 | -4221.1451 | 37491.5443 | 0.27337
1070 | 0.32 | 0.46 | 0.15788 | 2.6662 | 450 | 600 | 420 | 774.6325 | 816.0766 | 1005 | 841.4211 | 1244474.2641 | 4632.96 | 61.1657 | 15.6931 | 0.38848 | 13.1224 | 0.82988 | 1.2684 | 86545.3023 | 7790.3539 | 2947.8406 | 9155.0765 | 14367.9093 | 80943.8374 | 7518.9045 | 14579.7424 | -4600.2168 | 37416.0211 | 0.27367
1071 | 0.32 | 0.46 | 0.15728 | 2.6715 | 450 | 600 | 430 | 774.6325 | 816.2347 | 1005 | 839.7293 | 1241972.0189 | 4632.96 | 61.011 | 15.6616 | 0.38769 | 13.122 | 0.82987 | 1.2609 | 86039.4895 | 7790.2376 | 2941.9132 | 9136.6681 | 14367.4632 | 80469.0621 | 7503.9616 | 14550.4265 | -4976.9073 | 37340.7875 | 0.27398
1072 | 0.32 | 0.45999 | 0.15668 | 2.6768 | 450 | 600 | 440 | 774.6336 | 816.3908 | 1005 | 838.0797 | 1239532.2641 | 4632.96 | 60.86 | 15.6308 | 0.38693 | 13.1216 | 0.82986 | 1.2537 | 85546.2393 | 7790.1242 | 2936.1342 | 9118.7064 | 14366.9764 | 80005.9261 | 7489.3887 | 14521.8438 | -5347.8543 | 37267.4358 | 0.27427
1073 | 0.32 | 0.46 | 0.15609 | 2.6821 | 450 | 600 | 450 | 774.6324 | 816.5436 | 1005 | 836.4228 | 1237081.4522 | 4632.96 | 60.7095 | 15.5999 | 0.38617 | 13.1212 | 0.82985 | 1.2464 | 85054.7872 | 7790.0103 | 2930.3295 | 9100.6926 | 14366.3971 | 79544.537 | 7474.8315 | 14493.1345 | -5715.3976 | 37193.759 | 0.27457
1074 | 0.32 | 0.46 | 0.1555 | 2.6874 | 450 | 600 | 460 | 774.6324 | 816.6972 | 1005 | 834.7851 | 1234659.5286 | 4632.96 | 60.5602 | 15.5694 | 0.38541 | 13.1207 | 0.82984 | 1.2392 | 84566.9425 | 7789.8977 | 2924.5919 | 9082.8733 | 14365.7781 | 79086.5583 | 7460.4013 | 14464.7566 | -6080.0742 | 37120.9328 | 0.27486
1075 | 0.32 | 0.46 | 0.15492 | 2.6926 | 450 | 600 | 470 | 774.6315 | 816.849 | 1005 | 833.1676 | 1232267.24 | 4632.96 | 60.4127 | 15.5392 | 0.38467 | 13.1202 | 0.82982 | 1.2322 | 84085.1158 | 7789.7865 | 2918.9252 | 9065.2743 | 14365.2382 | 78634.1984 | 7446.1488 | 14436.7297 | -6441.1709 | 37049.0072 | 0.27515
1076 | 0.32 | 0.46 | 0.15433 | 2.6978 | 450 | 600 | 480 | 774.6324 | 817.0025 | 1005 | 831.5656 | 1229897.4886 | 4632.96 | 60.2637 | 15.5093 | 0.38393 | 13.1224 | 0.82981 | 1.2251 | 83606.2977 | 7789.6763 | 2913.3125 | 9047.8431 | 14368.3415 | 78184.5955 | 7431.9997 | 14408.97 | -6801.7463 | 36977.7676 | 0.27544
1077 | 0.32 | 0.46 | 0.15375 | 2.7029 | 450 | 600 | 490 | 774.6326 | 817.1539 | 1005 | 829.977 | 1227548.7088 | 4632.96 | 60.1197 | 15.4797 | 0.38319 | 13.1211 | 0.8298 | 1.2181 | 83132.549 | 7789.5671 | 2907.7471 | 9030.5586 | 14366.5425 | 77739.882 | 7417.992 | 14381.4438 | -7155.0062 | 36907.127 | 0.27572
1078 | 0.32 | 0.46 | 0.15317 | 2.7081 | 450 | 600 | 500 | 774.6325 | 817.3041 | 1005 | 828.4032 | 1225220.6218 | 4632.96 | 59.9764 | 15.4503 | 0.38247 | 13.1204 | 0.82979 | 1.2112 | 82663.2737 | 7789.4589 | 2902.2334 | 9013.4348 | 14365.6084 | 77299.3422 | 7404.1156 | 14354.1737 | -7505.6321 | 36837.1435 | 0.27601
1079 | 0.32 | 0.46 | 0.16019 | 2.6457 | 450 | 600 | 400 | 779.4571 | 819.6824 | 1010 | 847.9349 | 1254108.2147 | 4632.96 | 62.2089 | 15.8146 | 0.39148 | 13.2298 | 0.82993 | 1.297 | 88486.8475 | 7790.8017 | 2970.6647 | 9225.9606 | 14409.6742 | 82768.057 | 7576.3751 | 14692.6099 | -3277.9554 | 37705.6629 | 0.27238
1080 | 0.32 | 0.46 | 0.15958 | 2.6512 | 450 | 600 | 410 | 779.4562 | 819.8368 | 1010 | 846.1835 | 1251520.1314 | 4632.96 | 62.0488 | 15.782 | 0.39068 | 13.2296 | 0.82992 | 1.2894 | 87970.0154 | 7790.6813 | 2964.5288 | 9206.9043 | 14409.4888 | 82282.7784 | 7561.0397 | 14662.2621 | -3665.9818 | 37627.7815 | 0.27269
1081 | 0.32 | 0.45999 | 0.15896 | 2.6565 | 450 | 600 | 420 | 779.4573 | 820 | 1010 | 844.4727 | 1248992.3508 | 4632.96 | 61.8903 | 15.7501 | 0.38989 | 13.2295 | 0.82991 | 1.2818 | 87453.0203 | 7790.5637 | 2958.5361 | 9188.2927 | 14409.2806 | 81797.5009 | 7545.8204 | 14632.6192 | -4051.3985 | 37551.7186 | 0.27299
1082 | 0.32 | 0.46 | 0.15836 | 2.6619 | 450 | 600 | 430 | 779.4568 | 820.1546 | 1010 | 842.7568 | 1246447.872 | 4632.96 | 61.733 | 15.7181 | 0.38909 | 13.2292 | 0.82989 | 1.2743 | 86943.7347 | 7790.4457 | 2952.5235 | 9169.6197 | 14408.9757 | 81319.3713 | 7530.7373 | 14602.8853 | -4432.2195 | 37475.4025 | 0.27329
1083 | 0.32 | 0.46 | 0.15776 | 2.6673 | 450 | 600 | 440 | 779.4572 | 820.3105 | 1010 | 841.0669 | 1243951.1759 | 4632.96 | 61.5778 | 15.6865 | 0.38831 | 13.2289 | 0.82988 | 1.2668 | 86439.8388 | 7790.3295 | 2946.6031 | 9151.2329 | 14408.6278 | 80846.3058 | 7515.8373 | 14573.6038 | -4809.416 | 37400.2575 | 0.27359
1084 | 0.32 | 0.46 | 0.15709 | 2.6733 | 450 | 600 | 450 | 779.4572 | 820.4835 | 1010 | 839.1805 | 1241161.0799 | 4632.96 | 61.4053 | 15.6514 | 0.38744 | 13.2286 | 0.82987 | 1.2586 | 85879.726 | 7790.1998 | 2939.9945 | 9130.7084 | 14408.1927 | 80321.6388 | 7499.2674 | 14540.918 | -5195.7165 | 37316.3758 | 0.27394
1085 | 0.32 | 0.46 | 0.15657 | 2.6779 | 450 | 600 | 460 | 779.4572 | 820.6188 | 1010 | 837.7356 | 1239024.064 | 4632.96 | 61.2719 | 15.6244 | 0.38678 | 13.2282 | 0.82986 | 1.2522 | 85446.4069 | 7790.1005 | 2934.9324 | 9114.9872 | 14407.7594 | 79913.6631 | 7486.4629 | 14515.8815 | -5552.839 | 37252.1247 | 0.27418
1086 | 0.32 | 0.46 | 0.15597 | 2.6832 | 450 | 600 | 470 | 779.4572 | 820.7717 | 1010 | 836.0939 | 1236595.8681 | 4632.96 | 61.1211 | 15.5938 | 0.38602 | 13.2278 | 0.82984 | 1.245 | 84956.8036 | 7789.9876 | 2929.1806 | 9097.1241 | 14407.2517 | 79454.0221 | 7471.986 | 14487.4339 | -5919.1426 | 37179.1195 | 0.27448
1087 | 0.32 | 0.46 | 0.15539 | 2.6884 | 450 | 600 | 480 | 779.4572 | 820.9236 | 1010 | 834.4675 | 1234190.469 | 4632.96 | 60.9719 | 15.5635 | 0.38527 | 13.2274 | 0.82983 | 1.2379 | 84471.8239 | 7789.8758 | 2923.4829 | 9079.4286 | 14406.6912 | 78998.7249 | 7457.6455 | 14459.2534 | -6281.9112 | 37106.7999 | 0.27477
1088 | 0.32 | 0.46 | 0.1548 | 2.6936 | 450 | 600 | 490 | 779.4572 | 821.0746 | 1010 | 832.8565 | 1231807.7102 | 4632.96 | 60.8241 | 15.5334 | 0.38452 | 13.2269 | 0.82982 | 1.2308 | 83991.3885 | 7789.7651 | 2917.8387 | 9061.8996 | 14406.0755 | 78547.697 | 7443.4396 | 14431.338 | -6641.1864 | 37035.1605 | 0.27506
1089 | 0.32 | 0.45999 | 0.15422 | 2.6988 | 450 | 600 | 500 | 779.4579 | 821.2262 | 1010 | 831.2578 | 1229443.1743 | 4632.96 | 60.6773 | 15.5036 | 0.38378 | 13.2264 | 0.82981 | 1.2238 | 83513.9421 | 7789.6552 | 2912.2378 | 9044.5048 | 14405.4109 | 78099.5127 | 7429.3291 | 14403.6362 | -6997.1684 | 36964.0695 | 0.27535
1090 | 0.32 | 0.45999 | 0.16128 | 2.6359 | 450 | 600 | 400 | 784.2785 | 823.5991 | 1015 | 851.075 | 1258754.2314 | 4632.96 | 62.9516 | 15.8732 | 0.39293 | 13.3335 | 0.82995 | 1.3108 | 89422.0159 | 7791.0176 | 2981.6701 | 9260.1394 | 14446.2799 | 83647.5848 | 7604.0934 | 14747.0193 | -2705.9668 | 37845.284 | 0.27168
1091 | 0.32 | 0.45999 | 0.16066 | 2.6415 | 450 | 600 | 410 | 784.279 | 823.7577 | 1015 | 849.2928 | 1256123.7311 | 4632.96 | 62.7874 | 15.84 | 0.39211 | 13.3333 | 0.82994 | 1.303 | 88893.5375 | 7790.895 | 2975.4266 | 9240.749 | 14446.0579 | 83151.4625 | 7588.4389 | 14716.1396 | -3100.1219 | 37766.0373 | 0.27199
1092 | 0.32 | 0.46 | 0.16006 | 2.6469 | 450 | 600 | 420 | 784.2769 | 823.9096 | 1015 | 847.546 | 1253535.1363 | 4632.96 | 62.6266 | 15.8074 | 0.3913 | 13.3331 | 0.82993 | 1.2954 | 88376.9452 | 7790.775 | 2969.3066 | 9221.7422 | 14445.8175 | 82666.3614 | 7573.1209 | 14685.8708 | -3489.351 | 37688.3585 | 0.2723
1093 | 0.32 | 0.46 | 0.15945 | 2.6523 | 450 | 600 | 430 | 784.2768 | 824.0653 | 1015 | 845.8168 | 1250976.5645 | 4632.96 | 62.4667 | 15.7752 | 0.39051 | 13.3329 | 0.82992 | 1.2878 | 87861.4329 | 7790.6561 | 2963.2485 | 9202.9276 | 14445.5973 | 82182.371 | 7557.8762 | 14655.908 | -3875.8206 | 37611.4648 | 0.27261
1094 | 0.32 | 0.45999 | 0.15884 | 2.6574 | 450 | 600 | 440 | 784.2791 | 824.2258 | 1015 | 844.1903 | 1248577.0556 | 4632.96 | 62.3123 | 15.7448 | 0.38976 | 13.3328 | 0.8299 | 1.2803 | 87355.7844 | 7790.5443 | 2957.5503 | 9185.2306 | 14445.4125 | 81707.6353 | 7543.1229 | 14627.7251 | -4261.6069 | 37539.139 | 0.27289
1095 | 0.32 | 0.46 | 0.15824 | 2.663 | 450 | 600 | 450 | 784.2783 | 824.3801 | 1015 | 842.4099 | 1245939.0462 | 4632.96 | 62.1507 | 15.7116 | 0.38893 | 13.3325 | 0.82989 | 1.2728 | 86840.4437 | 7790.4218 | 2951.3126 | 9165.8584 | 14445.1805 | 81223.9301 | 7527.7361 | 14596.8744 | -4638.4028 | 37459.9669 | 0.27321
1096 | 0.32 | 0.46 | 0.15764 | 2.6684 | 450 | 600 | 460 | 784.2781 | 824.5334 | 1015 | 840.7285 | 1243450.9245 | 4632.96 | 61.9952 | 15.6803 | 0.38816 | 13.3323 | 0.82988 | 1.2654 | 86339.049 | 7790.3063 | 2945.4221 | 9147.5643 | 14444.9657 | 80753.2077 | 7512.9104 | 14567.7404 | -5013.8343 | 37385.2004 | 0.27351
1097 | 0.32 | 0.46 | 0.15704 | 2.6737 | 450 | 600 | 470 | 784.2782 | 824.6861 | 1015 | 839.0633 | 1240988.5266 | 4632.96 | 61.8413 | 15.6492 | 0.38739 | 13.3321 | 0.82987 | 1.2581 | 85842.4614 | 7790.1918 | 2939.5882 | 9129.446 | 14444.7552 | 80286.9996 | 7498.2268 | 14538.8867 | -5385.65 | 37311.153 | 0.2738
1098 | 0.32 | 0.46 | 0.15645 | 2.6789 | 450 | 600 | 480 | 784.2781 | 824.8378 | 1015 | 837.414 | 1238549.1278 | 4632.96 | 61.6887 | 15.6184 | 0.38663 | 13.3319 | 0.82985 | 1.2508 | 85350.6543 | 7790.0784 | 2933.81 | 9111.5008 | 14444.546 | 79825.2789 | 7483.6842 | 14510.3085 | -5753.8979 | 37237.8128 | 0.2741
1099 | 0.32 | 0.46 | 0.15586 | 2.6843 | 450 | 600 | 490 | 784.2779 | 824.9883 | 1015 | 835.7364 | 1236067.9707 | 4632.96 | 61.5353 | 15.5871 | 0.38585 | 13.3317 | 0.82984 | 1.2436 | 84858.7968 | 7789.9631 | 2927.9327 | 9093.2476 | 14444.3311 | 79363.5705 | 7469.0601 | 14481.2397 | -6117.638 | 37163.2135 | 0.2744
1100 | 0.32 | 0.46 | 0.15527 | 2.6894 | 450 | 600 | 500 | 784.2781 | 825.1385 | 1015 | 834.1588 | 1233734.6726 | 4632.96 | 61.3854 | 15.5577 | 0.38512 | 13.334 | 0.82983 | 1.2366 | 84380.4092 | 7789.8546 | 2922.4056 | 9076.0823 | 14447.5168 | 78914.2989 | 7454.9888 | 14453.9035 | -6482.8333 | 37093.0607 | 0.27468
1101 | 0.32 | 0.45999 | 0.16238 | 2.6262 | 450 | 600 | 400 | 789.114 | 827.5276 | 1020 | 854.2414 | 1263440.2064 | 4632.96 | 63.6996 | 15.9323 | 0.3944 | 13.4398 | 0.82998 | 1.3247 | 90363.9174 | 7791.2353 | 2992.7688 | 9294.6076 | 14486.1312 | 84533.4393 | 7632.0227 | 14801.8855 | -2129.8942 | 37986.0772 | 0.27098
1102 | 0.32 | 0.45999 | 0.16176 | 2.6317 | 450 | 600 | 410 | 789.114 | 827.6841 | 1020 | 852.4299 | 1260762.094 | 4632.96 | 63.5324 | 15.8985 | 0.39356 | 13.4396 | 0.82996 | 1.3168 | 89830.5431 | 7791.1107 | 2986.4223 | 9274.8975 | 14485.9007 | 84032.651 | 7616.1855 | 14770.4968 | -2528.0548 | 37905.5243 | 0.2713
1103 | 0.32 | 0.45999 | 0.16113 | 2.6373 | 450 | 600 | 420 | 789.1142 | 827.8434 | 1020 | 850.6383 | 1258114.0296 | 4632.96 | 63.3655 | 15.8651 | 0.39273 | 13.4394 | 0.82995 | 1.3089 | 89294.9966 | 7790.9875 | 2980.1457 | 9255.4043 | 14485.6751 | 83529.9968 | 7600.3643 | 14739.4534 | -2926.0771 | 37825.8577 | 0.27161
1104 | 0.32 | 0.45999 | 0.16052 | 2.6427 | 450 | 600 | 430 | 789.1141 | 827.9987 | 1020 | 848.8896 | 1255526.9734 | 4632.96 | 63.2029 | 15.8325 | 0.39193 | 13.4392 | 0.82994 | 1.3012 | 88773.516 | 7790.8673 | 2974.0192 | 9236.3774 | 14485.4526 | 83040.3747 | 7584.9443 | 14709.1526 | -3317.7185 | 37748.0967 | 0.27192
1105 | 0.32 | 0.46 | 0.15992 | 2.6482 | 450 | 600 | 440 | 789.1125 | 828.1496 | 1020 | 847.1456 | 1252945.8636 | 4632.96 | 63.0414 | 15.8 | 0.39112 | 13.439 | 0.82993 | 1.2937 | 88257.8981 | 7790.7474 | 2967.9094 | 9217.402 | 14485.2163 | 82556.221 | 7569.6543 | 14678.9339 | -3705.3369 | 37670.5463 | 0.27223
1106 | 0.32 | 0.46 | 0.15931 | 2.6535 | 450 | 600 | 450 | 789.1134 | 828.3072 | 1020 | 845.4382 | 1250418.1915 | 4632.96 | 62.8817 | 15.7681 | 0.39033 | 13.4388 | 0.82991 | 1.2861 | 87743.7592 | 7790.63 | 2961.9276 | 9198.8246 | 14485.0091 | 82073.5675 | 7554.5002 | 14649.3489 | -4090.0087 | 37594.6222 | 0.27253
1107 | 0.32 | 0.46 | 0.15871 | 2.6589 | 450 | 600 | 460 | 789.1132 | 828.46 | 1020 | 843.7319 | 1247893.6221 | 4632.96 | 62.723 | 15.7363 | 0.38954 | 13.4386 | 0.8299 | 1.2786 | 87235.3054 | 7790.5127 | 2955.9495 | 9180.2584 | 14484.7901 | 81596.2128 | 7539.4619 | 14619.7817 | -4470.8361 | 37518.7441 | 0.27283
1108 | 0.32 | 0.46 | 0.15811 | 2.6642 | 450 | 600 | 470 | 789.1134 | 828.613 | 1020 | 842.044 | 1245397.9793 | 4632.96 | 62.566 | 15.7048 | 0.38877 | 13.4384 | 0.82989 | 1.2712 | 86731.5637 | 7790.3967 | 2950.0362 | 9161.8934 | 14484.5778 | 81123.2905 | 7524.5707 | 14590.535 | -4847.9665 | 37443.6885 | 0.27313
1109 | 0.32 | 0.46 | 0.15751 | 2.6695 | 450 | 600 | 480 | 789.1135 | 828.7646 | 1020 | 840.3743 | 1242929.8544 | 4632.96 | 62.4106 | 15.6737 | 0.38799 | 13.4382 | 0.82988 | 1.2639 | 86233.2786 | 7790.2819 | 2944.1867 | 9143.7268 | 14484.3667 | 80655.4789 | 7509.8405 | 14561.6041 | -5221.5034 | 37369.4438 | 0.27342
1110 | 0.32 | 0.46 | 0.15692 | 2.6748 | 450 | 600 | 490 | 789.1133 | 828.9151 | 1020 | 838.7151 | 1240473.9484 | 4632.96 | 62.2563 | 15.6427 | 0.38723 | 13.438 | 0.82986 | 1.2566 | 85738.8931 | 7790.1678 | 2938.3736 | 9125.6732 | 14484.1541 | 80191.3424 | 7495.218 | 14532.8535 | -5591.3584 | 37295.6603 | 0.27372
1111 | 0.32 | 0.45999 | 0.15632 | 2.68 | 450 | 600 | 500 | 789.1143 | 829.0674 | 1020 | 837.0735 | 1238046.9932 | 4632.96 | 62.1034 | 15.6121 | 0.38647 | 13.4378 | 0.82985 | 1.2493 | 85247.6978 | 7790.055 | 2932.6224 | 9107.8116 | 14483.9554 | 79730.2422 | 7480.7102 | 14504.4084 | -5957.8976 | 37222.6618 | 0.27401
1112 | 0.32 | 0.46 | 0.16339 | 2.6173 | 450 | 600 | 400 | 793.9485 | 831.4755 | 1025 | 857.1499 | 1267736.084 | 4632.96 | 64.4278 | 15.9866 | 0.39574 | 13.5482 | 0.83 | 1.3376 | 91236.7864 | 7791.4352 | 3002.9648 | 9326.2725 | 14528.9427 | 85355.8436 | 7657.8536 | 14852.2826 | -1565.5243 | 38115.4013 | 0.27035
1113 | 0.32 | 0.45999 | 0.16285 | 2.622 | 450 | 600 | 410 | 793.9497 | 831.6123 | 1025 | 855.5883 | 1265433.03 | 4632.96 | 64.2836 | 15.9574 | 0.39502 | 13.5459 | 0.82999 | 1.3307 | 90771.0094 | 7791.3278 | 2997.494 | 9309.2819 | 14525.7523 | 84917.2342 | 7644.0653 | 14825.2247 | -1950.6065 | 38045.9627 | 0.27061
1114 | 0.32 | 0.45999 | 0.16215 | 2.6282 | 450 | 600 | 420 | 793.9497 | 831.7889 | 1025 | 853.5823 | 1262466.5505 | 4632.96 | 64.0955 | 15.92 | 0.39409 | 13.5457 | 0.82997 | 1.3218 | 90169.1164 | 7791.1899 | 2990.4659 | 9287.4548 | 14525.4976 | 84353.4058 | 7626.3197 | 14790.4646 | -2368.66 | 37956.7578 | 0.27097
1115 | 0.32 | 0.45999 | 0.16154 | 2.6337 | 450 | 600 | 430 | 793.9498 | 831.9441 | 1025 | 851.7965 | 1259825.5576 | 4632.96 | 63.9289 | 15.8867 | 0.39327 | 13.5455 | 0.82996 | 1.314 | 89639.0409 | 7791.0672 | 2984.2097 | 9268.0249 | 14525.271 | 83855.7301 | 7610.6224 | 14759.5221 | -2765.4245 | 37877.35 | 0.27128
1116 | 0.32 | 0.46 | 0.16099 | 2.6386 | 450 | 600 | 440 | 793.9495 | 832.0816 | 1025 | 850.2189 | 1257491.1903 | 4632.96 | 63.7813 | 15.8573 | 0.39254 | 13.5453 | 0.82995 | 1.3071 | 89170.2157 | 7790.9587 | 2978.6827 | 9250.8597 | 14525.0682 | 83414.4922 | 7596.7301 | 14732.1862 | -3145.8588 | 37807.1979 | 0.27154
1117 | 0.32 | 0.46 | 0.16039 | 2.6439 | 450 | 600 | 450 | 793.9495 | 832.2333 | 1025 | 848.5 | 1254948.407 | 4632.96 | 63.6204 | 15.8252 | 0.39175 | 13.5451 | 0.82994 | 1.2996 | 88657.5029 | 7790.8405 | 2972.6604 | 9232.1564 | 14524.8493 | 82932.9863 | 7581.5689 | 14702.4007 | -3534.0714 | 37730.7596 | 0.27184
1118 | 0.32 | 0.46 | 0.15979 | 2.6493 | 450 | 600 | 460 | 793.9485 | 832.3825 | 1025 | 846.7657 | 1252384.7029 | 4632.96 | 63.459 | 15.7929 | 0.39095 | 13.5448 | 0.82992 | 1.292 | 88144.8452 | 7790.7213 | 2966.5845 | 9213.2865 | 14524.6184 | 82451.6062 | 7566.3657 | 14672.3501 | -3919.6557 | 37653.6405 | 0.27215
1119 | 0.32 | 0.46 | 0.15918 | 2.6546 | 450 | 600 | 470 | 793.9492 | 832.5374 | 1025 | 845.0859 | 1249898.2707 | 4632.96 | 63.3005 | 15.7616 | 0.39017 | 13.5447 | 0.82991 | 1.2845 | 87636.6788 | 7790.6058 | 2960.6994 | 9195.0166 | 14524.4131 | 81974.5044 | 7551.4092 | 14643.2433 | -4302.3427 | 37578.9436 | 0.27244
1120 | 0.32 | 0.46 | 0.15858 | 2.6601 | 450 | 600 | 480 | 793.9481 | 832.6859 | 1025 | 843.3577 | 1247341.4436 | 4632.96 | 63.1401 | 15.7293 | 0.38937 | 13.5444 | 0.8299 | 1.2771 | 87128.2739 | 7790.487 | 2954.6449 | 9176.2057 | 14524.1816 | 81497.2164 | 7536.3095 | 14613.2981 | -4681.0173 | 37502.0954 | 0.27275
1121 | 0.32 | 0.46 | 0.15798 | 2.6653 | 450 | 600 | 490 | 793.9496 | 832.8408 | 1025 | 841.6846 | 1244868.7314 | 4632.96 | 62.9827 | 15.6981 | 0.3886 | 13.5443 | 0.82989 | 1.2696 | 86624.6334 | 7790.372 | 2948.7833 | 9158.0014 | 14523.9826 | 81024.4578 | 7521.4636 | 14584.3075 | -5056.7655 | 37427.6966 | 0.27305
1122 | 0.32 | 0.45999 | 0.15738 | 2.6706 | 450 | 600 | 500 | 793.9498 | 832.9908 | 1025 | 840.0288 | 1242420.197 | 4632.96 | 62.8275 | 15.6672 | 0.38784 | 13.5441 | 0.82987 | 1.2624 | 86129.1311 | 7790.2582 | 2942.9823 | 9139.9853 | 14523.7744 | 80559.2601 | 7506.8286 | 14555.6163 | -5428.5058 | 37354.0668 | 0.27334
1123 | 0.32 | 0.46 | 0.16449 | 2.6074 | 450 | 600 | 400 | 798.7868 | 835.4032 | 1030 | 860.3755 | 1272514.1513 | 4632.96 | 65.1933 | 16.0468 | 0.39723 | 13.6526 | 0.83002 | 1.3518 | 92199.2593 | 7791.657 | 3014.2732 | 9361.3917 | 14566.0365 | 86261.0968 | 7686.3665 | 14908.1748 | -970.8565 | 38258.8273 | 0.26965
1124 | 0.32 | 0.46 | 0.16395 | 2.6123 | 450 | 600 | 410 | 798.7855 | 835.5356 | 1030 | 858.7784 | 1270150.8601 | 4632.96 | 65.0421 | 16.017 | 0.39649 | 13.6537 | 0.83001 | 1.3448 | 91726.9559 | 7791.5472 | 3008.678 | 9344.0146 | 14567.6617 | 85816.1716 | 7672.3438 | 14880.5015 | -1365.3615 | 38187.8093 | 0.26991
1125 | 0.32 | 0.45999 | 0.16332 | 2.6176 | 450 | 600 | 420 | 798.7874 | 835.6961 | 1030 | 857.0352 | 1267575.779 | 4632.96 | 64.8761 | 15.9845 | 0.39569 | 13.652 | 0.83 | 1.3369 | 91189.4664 | 7791.4273 | 3002.5707 | 9325.0474 | 14565.3906 | 85311.5699 | 7656.6211 | 14850.296 | -1773.2025 | 38110.2931 | 0.27021
1126 | 0.32 | 0.46 | 0.1627 | 2.6234 | 450 | 600 | 430 | 798.7867 | 835.8513 | 1030 | 855.1544 | 1264791.739 | 4632.96 | 64.7018 | 15.9494 | 0.39482 | 13.6518 | 0.82998 | 1.3288 | 90642.1837 | 7791.298 | 2995.9813 | 9304.5828 | 14565.1451 | 84797.8623 | 7640.3093 | 14817.7058 | -2175.3621 | 38026.6569 | 0.27054
1127 | 0.32 | 0.46 | 0.16209 | 2.6288 | 450 | 600 | 440 | 798.7866 | 836.0049 | 1030 | 853.3719 | 1262156.3381 | 4632.96 | 64.5341 | 15.9161 | 0.394 | 13.6516 | 0.82997 | 1.321 | 90111.1423 | 7791.1755 | 2989.7363 | 9285.1878 | 14564.9171 | 84299.2519 | 7624.6016 | 14786.8187 | -2574.513 | 37947.3915 | 0.27085
1128 | 0.32 | 0.46 | 0.16147 | 2.6343 | 450 | 600 | 450 | 798.7869 | 836.1598 | 1030 | 851.6014 | 1259537.5247 | 4632.96 | 64.3674 | 15.8831 | 0.39318 | 13.6514 | 0.82996 | 1.3132 | 89582.197 | 7791.0538 | 2983.5335 | 9265.9236 | 14564.6945 | 83802.6759 | 7608.9709 | 14756.1403 | -2970.2553 | 37868.6615 | 0.27116
1129 | 0.32 | 0.46 | 0.16086 | 2.6397 | 450 | 600 | 460 | 798.7866 | 836.3121 | 1030 | 849.8457 | 1256939.1631 | 4632.96 | 64.2022 | 15.8504 | 0.39237 | 13.6512 | 0.82995 | 1.3055 | 89059.2131 | 7790.933 | 2977.3826 | 9246.8208 | 14564.4682 | 83311.6742 | 7593.5014 | 14725.7188 | -3362.0695 | 37790.5907 | 0.27146
1130 | 0.32 | 0.46 | 0.16025 | 2.6452 | 450 | 600 | 470 | 798.7869 | 836.4643 | 1030 | 848.1069 | 1254369.1719 | 4632.96 | 64.0387 | 15.8179 | 0.39157 | 13.651 | 0.82993 | 1.2979 | 88541.0486 | 7790.8135 | 2971.2907 | 9227.9015 | 14564.249 | 82825.2046 | 7578.1764 | 14695.5893 | -3750.0345 | 37713.2697 | 0.27177
1131 | 0.32 | 0.45999 | 0.15963 | 2.6506 | 450 | 600 | 480 | 798.787 | 836.6187 | 1030 | 846.3528 | 1251775.3235 | 4632.96 | 63.8736 | 15.7852 | 0.39076 | 13.6507 | 0.82992 | 1.2902 | 88017.5369 | 7790.6929 | 2965.1455 | 9208.8165 | 14564.0266 | 82333.9199 | 7562.7037 | 14665.1962 | -4136.7109 | 37635.2718 | 0.27208
1132 | 0.32 | 0.45999 | 0.15904 | 2.656 | 450 | 600 | 490 | 798.7874 | 836.7675 | 1030 | 844.6344 | 1249236.0707 | 4632.96 | 63.7133 | 15.7532 | 0.38996 | 13.6506 | 0.82991 | 1.2827 | 87512.2892 | 7790.5748 | 2959.125 | 9190.1186 | 14563.8104 | 81859.4934 | 7547.6936 | 14635.4194 | -4514.6346 | 37558.8557 | 0.27238
1133 | 0.32 | 0.45999 | 0.15846 | 2.6611 | 450 | 600 | 500 | 798.7874 | 836.9123 | 1030 | 843.037 | 1246873.7618 | 4632.96 | 63.5615 | 15.7234 | 0.38923 | 13.6504 | 0.8299 | 1.2756 | 87028.5444 | 7790.465 | 2953.5288 | 9172.7385 | 14563.6068 | 81404.9874 | 7533.4564 | 14607.7414 | -4889.3075 | 37487.8256 | 0.27266
1134 | 0.32 | 0.46 | 0.16568 | 2.597 | 450 | 600 | 400 | 803.6237 | 839.3107 | 1035 | 863.8236 | 1277605.0781 | 4632.96 | 65.9837 | 16.1111 | 0.39882 | 13.7587 | 0.83005 | 1.367 | 93234.7635 | 7791.894 | 3026.3624 | 9398.9356 | 14605.725 | 87233.6573 | 7716.9597 | 14967.9215 | -352.8892 | 38412.1451 | 0.2689
1135 | 0.32 | 0.46 | 0.16505 | 2.6024 | 450 | 600 | 410 | 803.6255 | 839.467 | 1035 | 862.054 | 1274992.096 | 4632.96 | 65.8128 | 16.0781 | 0.39801 | 13.7589 | 0.83004 | 1.359 | 92691.7299 | 7791.7724 | 3020.1627 | 9379.6815 | 14606.0616 | 86723.6163 | 7701.0479 | 14937.2591 | -771.877 | 38333.4563 | 0.2692
1136 | 0.32 | 0.46 | 0.16442 | 2.6081 | 450 | 600 | 420 | 803.6248 | 839.6231 | 1035 | 860.1637 | 1272198.4528 | 4632.96 | 65.6356 | 16.0428 | 0.39713 | 13.7586 | 0.83002 | 1.3508 | 92136.2995 | 7791.6424 | 3013.54 | 9359.1133 | 14605.6852 | 86202.1865 | 7684.5455 | 14904.5039 | -1183.8424 | 38249.3968 | 0.26953
1137 | 0.32 | 0.46 | 0.16379 | 2.6136 | 450 | 600 | 430 | 803.6253 | 839.779 | 1035 | 858.3327 | 1269493.7729 | 4632.96 | 65.4606 | 16.0087 | 0.39629 | 13.7601 | 0.83001 | 1.3428 | 91590.1921 | 7791.5165 | 3007.1253 | 9339.1914 | 14607.8327 | 85689.3997 | 7668.398 | 14872.778 | -1595.1225 | 38167.9787 | 0.26984
1138 | 0.32 | 0.46 | 0.16318 | 2.6191 | 450 | 600 | 440 | 803.6252 | 839.9323 | 1035 | 856.5408 | 1266842.8895 | 4632.96 | 65.2926 | 15.9753 | 0.39546 | 13.7579 | 0.82999 | 1.3349 | 91053.4886 | 7791.3933 | 3000.8474 | 9319.694 | 14604.761 | 85185.5315 | 7652.5511 | 14841.7282 | -1997.8748 | 38088.2957 | 0.27015
1139 | 0.32 | 0.45999 | 0.16256 | 2.6246 | 450 | 600 | 450 | 803.6261 | 840.0866 | 1035 | 854.7341 | 1264175.8343 | 4632.96 | 65.1221 | 15.9416 | 0.39463 | 13.7577 | 0.82998 | 1.327 | 90517.1439 | 7791.2691 | 2994.5177 | 9300.0359 | 14604.5379 | 84681.99 | 7636.6688 | 14810.4224 | -2398.7744 | 38007.9556 | 0.27047
1140 | 0.32 | 0.45999 | 0.16194 | 2.6302 | 450 | 600 | 460 | 803.6256 | 840.2388 | 1035 | 852.9374 | 1261515.6387 | 4632.96 | 64.9527 | 15.9081 | 0.3938 | 13.7574 | 0.82997 | 1.3192 | 89984.4981 | 7791.1456 | 2988.2232 | 9280.4873 | 14604.3045 | 84181.9462 | 7620.8895 | 14779.291 | -2795.9336 | 37928.0632 | 0.27078
1141 | 0.32 | 0.45999 | 0.16133 | 2.6356 | 450 | 600 | 470 | 803.6262 | 840.3921 | 1035 | 851.1858 | 1258927.8146 | 4632.96 | 64.7863 | 15.8754 | 0.39299 | 13.7572 | 0.82996 | 1.3114 | 89459.128 | 7791.0252 | 2982.0865 | 9261.4285 | 14604.0862 | 83688.7212 | 7605.3842 | 14748.9397 | -3190.0088 | 37850.1727 | 0.27109
1142 | 0.32 | 0.46 | 0.16072 | 2.641 | 450 | 600 | 480 | 803.6253 | 840.5412 | 1035 | 849.4472 | 1256351.8166 | 4632.96 | 64.6217 | 15.843 | 0.39219 | 13.757 | 0.82994 | 1.3038 | 88940.5516 | 7790.9057 | 2975.9954 | 9242.5115 | 14603.8566 | 83201.8275 | 7590.0512 | 14718.8141 | -3579.7215 | 37772.8613 | 0.27139
1143 | 0.32 | 0.46 | 0.16011 | 2.6464 | 450 | 600 | 490 | 803.6255 | 840.692 | 1035 | 847.7121 | 1253786.8299 | 4632.96 | 64.4575 | 15.8106 | 0.39138 | 13.7568 | 0.82993 | 1.2962 | 88423.2617 | 7790.7864 | 2969.9164 | 9223.6321 | 14603.637 | 82716.2159 | 7574.7547 | 14688.7484 | -3966.1022 | 37695.704 | 0.27169
1144 | 0.32 | 0.46 | 0.1595 | 2.6518 | 450 | 600 | 500 | 803.6255 | 840.8428 | 1035 | 845.9794 | 1251223.7744 | 4632.96 | 64.2934 | 15.7783 | 0.39058 | 13.7568 | 0.82992 | 1.2886 | 87906.5689 | 7790.6673 | 2963.8462 | 9204.78 | 14603.6664 | 82231.2441 | 7559.4782 | 14658.7262 | -4349.9381 | 37618.6581 | 0.272
1145 | 0.32 | 0.46 | 0.16679 | 2.5871 | 450 | 600 | 400 | 808.4624 | 843.2371 | 1040 | 867.132 | 1282493.205 | 4632.96 | 66.7635 | 16.1729 | 0.40035 | 13.8658 | 0.83007 | 1.3815 | 94220.375 | 7792.1215 | 3037.964 | 9434.9653 | 14646.7365 | 88160.5019 | 7746.1734 | 15025.2486 | 254.6757 | 38559.2532 | 0.26819
1146 | 0.32 | 0.46 | 0.16615 | 2.5927 | 450 | 600 | 410 | 808.4633 | 843.3964 | 1040 | 865.2764 | 1279750.9755 | 4632.96 | 66.586 | 16.1382 | 0.39949 | 13.8647 | 0.83006 | 1.3733 | 93658.1475 | 7791.9939 | 3031.4628 | 9414.7746 | 14645.2901 | 87632.6699 | 7729.6348 | 14993.0948 | -168.9254 | 38476.7372 | 0.26851
1147 | 0.32 | 0.46 | 0.16552 | 2.5983 | 450 | 600 | 420 | 808.4642 | 843.5516 | 1040 | 863.4003 | 1276982.381 | 4632.96 | 66.408 | 16.1033 | 0.39863 | 13.8646 | 0.83004 | 1.3651 | 93101.5081 | 7791.8649 | 3024.8901 | 9394.3619 | 14645.0955 | 87109.9983 | 7713.148 | 14960.5873 | -587.2287 | 38393.3133 | 0.26883
1148 | 0.32 | 0.46 | 0.16489 | 2.6039 | 450 | 600 | 430 | 808.4646 | 843.7063 | 1040 | 861.546 | 1274242.4778 | 4632.96 | 66.2312 | 16.0687 | 0.39777 | 13.8648 | 0.83003 | 1.3569 | 92548.9736 | 7791.7374 | 3018.3935 | 9374.1854 | 14645.4407 | 86591.1994 | 7696.8055 | 14928.4562 | -1002.7509 | 38310.8553 | 0.26915
1149 | 0.32 | 0.46 | 0.16427 | 2.6094 | 450 | 600 | 440 | 808.4654 | 843.8607 | 1040 | 859.7127 | 1271535.8229 | 4632.96 | 66.0566 | 16.0345 | 0.39693 | 13.8646 | 0.83002 | 1.3489 | 92002.2868 | 7791.6114 | 3011.9705 | 9354.2375 | 14645.3154 | 86077.9011 | 7680.6401 | 14896.689 | -1413.5945 | 38229.3313 | 0.26946
1150 | 0.32 | 0.45999 | 0.16365 | 2.615 | 450 | 600 | 450 | 808.4659 | 844.014 | 1040 | 857.8936 | 1268847.9663 | 4632.96 | 65.8817 | 16.0005 | 0.39609 | 13.8662 | 0.83 | 1.3409 | 91460.1844 | 7791.4863 | 3005.5975 | 9334.4451 | 14647.6237 | 85568.8471 | 7664.6062 | 14865.1694 | -1822.4992 | 38148.4426 | 0.26978
1151 | 0.32 | 0.45999 | 0.16303 | 2.6205 | 450 | 600 | 460 | 808.4659 | 844.1657 | 1040 | 856.0997 | 1266194.9533 | 4632.96 | 65.7132 | 15.9671 | 0.39526 | 13.8637 | 0.82999 | 1.333 | 90924.8004 | 7791.363 | 2999.3127 | 9314.9265 | 14644.1302 | 85066.252 | 7648.7805 | 14834.086 | -2222.5228 | 38068.6732 | 0.27009
1152 | 0.32 | 0.46 | 0.16241 | 2.6259 | 450 | 600 | 470 | 808.4656 | 844.3171 | 1040 | 854.3186 | 1263559.0898 | 4632.96 | 65.5434 | 15.9339 | 0.39444 | 13.8635 | 0.82998 | 1.3252 | 90392.1329 | 7791.2406 | 2993.0725 | 9295.5461 | 14643.9007 | 84566.162 | 7633.0448 | 14803.2226 | -2622.1607 | 37989.4687 | 0.2704
1153 | 0.32 | 0.46 | 0.1618 | 2.6314 | 450 | 600 | 480 | 808.4658 | 844.4675 | 1040 | 852.5456 | 1260937.6449 | 4632.96 | 65.3749 | 15.9008 | 0.39362 | 13.8633 | 0.82997 | 1.3174 | 89864.9122 | 7791.1187 | 2986.8609 | 9276.2549 | 14643.6755 | 84071.1695 | 7617.441 | 14772.5012 | -3017.0051 | 37910.6284 | 0.2707
1154 | 0.32 | 0.46 | 0.16119 | 2.6367 | 450 | 600 | 490 | 808.4656 | 844.6176 | 1040 | 850.8385 | 1258411.535 | 4632.96 | 65.2104 | 15.869 | 0.39283 | 13.8631 | 0.82995 | 1.3098 | 89346.1442 | 7791.0013 | 2980.8803 | 9257.6812 | 14643.4558 | 83584.0957 | 7602.1947 | 14742.9224 | -3410.178 | 37834.7205 | 0.271
1155 | 0.32 | 0.45999 | 0.16058 | 2.6422 | 450 | 600 | 500 | 808.4661 | 844.7665 | 1040 | 849.0557 | 1255777.6172 | 4632.96 | 65.0426 | 15.8357 | 0.39201 | 13.863 | 0.82994 | 1.3021 | 88824.2879 | 7790.8787 | 2974.6342 | 9238.2828 | 14643.4422 | 83094.1936 | 7586.6702 | 14712.0303 | -3796.4887 | 37755.4422 | 0.27131
1156 | 0.32 | 0.46 | 0.1679 | 2.5772 | 450 | 600 | 400 | 813.3041 | 847.1704 | 1045 | 870.4669 | 1287424.2837 | 4632.96 | 67.5506 | 16.2348 | 0.40189 | 13.9724 | 0.8301 | 1.3961 | 95209.2586 | 7792.3507 | 3049.616 | 9471.1549 | 14687.0655 | 89090.6163 | 7775.4971 | 15083.0331 | 869.3255 | 38706.9749 | 0.26748
1157 | 0.32 | 0.46 | 0.16726 | 2.5829 | 450 | 600 | 410 | 813.3047 | 847.3264 | 1045 | 868.5557 | 1284601.6069 | 4632.96 | 67.3685 | 16.1995 | 0.40101 | 13.9712 | 0.83008 | 1.3877 | 94639.4777 | 7792.2193 | 3042.9644 | 9450.4932 | 14685.4054 | 88555.6378 | 7758.6836 | 15049.9171 | 441.2078 | 38622.5496 | 0.26781
1158 | 0.32 | 0.46 | 0.16663 | 2.5885 | 450 | 600 | 420 | 813.3047 | 847.4798 | 1045 | 866.6756 | 1281820.434 | 4632.96 | 67.1883 | 16.1644 | 0.40014 | 13.9712 | 0.83007 | 1.3795 | 94079.0599 | 7792.0901 | 3036.3774 | 9430.0359 | 14685.5174 | 88029.3357 | 7742.1086 | 15017.3388 | 17.0432 | 38538.944 | 0.26813
1159 | 0.32 | 0.46 | 0.16601 | 2.594 | 450 | 600 | 430 | 813.3048 | 847.6273 | 1045 | 864.8489 | 1279120.626 | 4632.96 | 67.0135 | 16.1303 | 0.3993 | 13.9705 | 0.83006 | 1.3715 | 93532.9631 | 7791.9645 | 3029.9777 | 9410.1606 | 14684.6271 | 87516.3535 | 7725.9712 | 14985.6873 | -402.2274 | 38457.717 | 0.26843
1160 | 0.32 | 0.46 | 0.16536 | 2.5997 | 450 | 600 | 440 | 813.3055 | 847.7894 | 1045 | 862.9268 | 1276280.8903 | 4632.96 | 66.8298 | 16.0945 | 0.39841 | 13.9703 | 0.83004 | 1.363 | 92960.7517 | 7791.8324 | 3023.2437 | 9389.2467 | 14684.4056 | 86979.4177 | 7709.0461 | 14952.382 | -820.9388 | 38372.2456 | 0.26877
1161 | 0.32 | 0.46 | 0.16474 | 2.6052 | 450 | 600 | 450 | 813.3061 | 847.942 | 1045 | 861.1201 | 1273612.5693 | 4632.96 | 66.6552 | 16.0608 | 0.39758 | 13.9705 | 0.83003 | 1.355 | 92415.6847 | 7791.7082 | 3016.9142 | 9369.5893 | 14684.7525 | 86467.5744 | 7692.9888 | 14921.0772 | -1234.9364 | 38291.909 | 0.26908
1162 | 0.32 | 0.46 | 0.16411 | 2.6108 | 450 | 600 | 460 | 813.3071 | 848.0947 | 1045 | 859.2559 | 1270861.423 | 4632.96 | 66.4781 | 16.026 | 0.39672 | 13.9705 | 0.83001 | 1.3469 | 91867.4278 | 7791.58 | 3010.3827 | 9349.3047 | 14684.8031 | 85952.8507 | 7676.7038 | 14888.7743 | -1642.7377 | 38209.0093 | 0.2694
1163 | 0.32 | 0.46 | 0.16349 | 2.6163 | 450 | 600 | 470 | 813.3078 | 848.2462 | 1045 | 857.4518 | 1268196.7343 | 4632.96 | 66.3035 | 15.9924 | 0.39588 | 13.972 | 0.83 | 1.339 | 91328.5092 | 7791.456 | 3004.062 | 9329.6746 | 14686.9833 | 85446.7907 | 7660.7764 | 14857.5133 | -2049.634 | 38128.7843 | 0.26971
1164 | 0.32 | 0.46 | 0.16288 | 2.6218 | 450 | 600 | 480 | 813.3074 | 848.3957 | 1045 | 855.6622 | 1265547.5102 | 4632.96 | 66.1345 | 15.959 | 0.39506 | 13.9695 | 0.82999 | 1.3311 | 90794.7933 | 7791.3329 | 2997.7922 | 9310.2024 | 14683.4674 | 84945.7832 | 7644.9964 | 14826.5039 | -2447.6317 | 38049.2049 | 0.27002
1165 | 0.32 | 0.46 | 0.16218 | 2.628 | 450 | 600 | 490 | 813.3072 | 848.5654 | 1045 | 853.6443 | 1262562.1815 | 4632.96 | 65.9417 | 15.9213 | 0.39413 | 13.9692 | 0.82997 | 1.3223 | 90193.134 | 7791.1942 | 2990.7226 | 9288.2466 | 14683.208 | 84382.3046 | 7627.2232 | 14791.5393 | -2860.4516 | 37959.4755 | 0.27038
1166 | 0.32 | 0.46 | 0.16166 | 2.6326 | 450 | 600 | 500 | 813.3075 | 848.6931 | 1045 | 852.1363 | 1260333.6039 | 4632.96 | 65.797 | 15.8932 | 0.39343 | 13.969 | 0.82996 | 1.3157 | 89743.4607 | 7791.0905 | 2985.4393 | 9271.8381 | 14683.0178 | 83958.6783 | 7613.9078 | 14765.4087 | -3237.0832 | 37892.4167 | 0.27063
1167 | 0.32 | 0.46 | 0.16901 | 2.5673 | 450 | 600 | 400 | 818.1484 | 851.105 | 1050 | 873.811 | 1292377.0029 | 4632.96 | 68.346 | 16.2975 | 0.40344 | 14.0774 | 0.83012 | 1.4109 | 96207.2816 | 7792.5806 | 3061.3913 | 9507.7194 | 14725.1548 | 90029.375 | 7805.1046 | 15140.979 | 1494.4684 | 38856.2305 | 0.26678
1168 | 0.32 | 0.46 | 0.16836 | 2.5731 | 450 | 600 | 410 | 818.1484 | 851.2602 | 1050 | 871.8726 | 1289509.8577 | 4632.96 | 68.159 | 16.2614 | 0.40254 | 14.0775 | 0.83011 | 1.4023 | 95629.2203 | 7792.4474 | 3054.6002 | 9486.6282 | 14725.4228 | 89486.5695 | 7788.0115 | 15107.3915 | 1058.7252 | 38770.0351 | 0.2671
1169 | 0.32 | 0.46 | 0.16772 | 2.5787 | 450 | 600 | 420 | 818.1484 | 851.4145 | 1050 | 869.9537 | 1286672.0956 | 4632.96 | 67.9737 | 16.2256 | 0.40166 | 14.0778 | 0.83009 | 1.3939 | 95057.003 | 7792.3154 | 3047.8771 | 9465.7485 | 14725.9252 | 88949.2433 | 7771.0906 | 15074.1407 | 627.1584 | 38684.7038 | 0.26743
1170 | 0.32 | 0.46 | 0.16709 | 2.5842 | 450 | 600 | 430 | 818.1483 | 851.5676 | 1050 | 868.1022 | 1283932.6369 | 4632.96 | 67.7944 | 16.1911 | 0.4008 | 14.0767 | 0.83008 | 1.3857 | 94495.7568 | 7792.1882 | 3041.3905 | 9445.6032 | 14724.4879 | 88422.2176 | 7754.5822 | 15042.0593 | 200.27 | 38602.3735 | 0.26774
1171 | 0.32 | 0.46 | 0.16646 | 2.59 | 450 | 600 | 440 | 818.1484 | 851.7207 | 1050 | 866.1643 | 1281067.5135 | 4632.96 | 67.6098 | 16.1549 | 0.39991 | 14.0765 | 0.83007 | 1.3773 | 93927.3698 | 7792.0549 | 3034.6011 | 9424.5174 | 14724.2356 | 87888.6119 | 7737.6848 | 15008.4805 | -221.4656 | 38516.2001 | 0.26807
1172 | 0.32 | 0.46 | 0.16583 | 2.5953 | 450 | 600 | 450 | 818.1487 | 851.8723 | 1050 | 864.3829 | 1278434.3609 | 4632.96 | 67.4353 | 16.1217 | 0.39909 | 14.0762 | 0.83005 | 1.3693 | 93381.3069 | 7791.9325 | 3028.36 | 9405.1344 | 14723.9382 | 87375.7577 | 7721.6791 | 14977.6131 | -641.3695 | 38436.9854 | 0.26837
1173 | 0.32 | 0.46 | 0.1652 | 2.6012 | 450 | 600 | 460 | 818.1498 | 852.0251 | 1050 | 862.4507 | 1275583.0537 | 4632.96 | 67.2523 | 16.0857 | 0.39819 | 14.076 | 0.83004 | 1.361 | 92819.8974 | 7791.7996 | 3021.5903 | 9384.1101 | 14723.7089 | 86848.7618 | 7704.9378 | 14944.1321 | -1054.1969 | 38351.0631 | 0.26871
1174 | 0.32 | 0.46 | 0.16458 | 2.6067 | 450 | 600 | 470 | 818.1504 | 852.1754 | 1050 | 860.6344 | 1272900.2998 | 4632.96 | 67.0768 | 16.0518 | 0.39735 | 14.0762 | 0.83002 | 1.353 | 92277.0231 | 7791.6748 | 3015.2269 | 9364.3474 | 14724.0547 | 86338.9713 | 7688.8963 | 14912.6601 | -1464.6206 | 38270.2967 | 0.26902
1175 | 0.32 | 0.46 | 0.16395 | 2.6123 | 450 | 600 | 480 | 818.1512 | 852.3282 | 1050 | 858.7829 | 1270166.8286 | 4632.96 | 66.8988 | 16.0172 | 0.3965 | 14.0761 | 0.83001 | 1.3449 | 91726.1865 | 7791.5475 | 3008.7403 | 9344.2018 | 14723.9248 | 85821.9646 | 7672.5983 | 14880.5784 | -1872.9982 | 38187.9656 | 0.26934
1176 | 0.32 | 0.46 | 0.16334 | 2.6178 | 450 | 600 | 490 | 818.1516 | 852.475 | 1050 | 856.9548 | 1267464.8407 | 4632.96 | 66.7231 | 15.9831 | 0.39566 | 14.0779 | 0.83 | 1.337 | 91192.4999 | 7791.4218 | 3002.3356 | 9324.3111 | 14726.4981 | 85320.7084 | 7656.7051 | 14848.9025 | -2274.1119 | 38106.6758 | 0.26965
1177 | 0.32 | 0.45999 | 0.16273 | 2.6231 | 450 | 600 | 500 | 818.1518 | 852.6232 | 1050 | 855.2337 | 1264920.842 | 4632.96 | 66.5576 | 15.951 | 0.39486 | 14.0752 | 0.82999 | 1.3293 | 90667.684 | 7791.3035 | 2996.3058 | 9305.5843 | 14722.7833 | 84827.9979 | 7641.2984 | 14819.0802 | -2671.5164 | 38030.1432 | 0.26995
1178 | 0.32 | 0.46 | 0.17012 | 2.5575 | 450 | 600 | 400 | 822.9941 | 855.0418 | 1055 | 877.1858 | 1297372.125 | 4632.96 | 69.1481 | 16.3605 | 0.405 | 14.1834 | 0.83015 | 1.4257 | 97213.8492 | 7792.8126 | 3073.2325 | 9544.492 | 14764.9372 | 90976.1659 | 7834.9379 | 15199.4557 | 2126.1776 | 39006.288 | 0.26607
1179 | 0.32 | 0.46 | 0.16947 | 2.5632 | 450 | 600 | 410 | 822.9943 | 855.1971 | 1055 | 875.2168 | 1294459.9219 | 4632.96 | 68.9576 | 16.3238 | 0.40409 | 14.1832 | 0.83013 | 1.4171 | 96627.0713 | 7792.6773 | 3066.3353 | 9523.0668 | 14764.6712 | 90425.195 | 7817.5844 | 15165.3383 | 1684.6631 | 38918.7471 | 0.2664
1180 | 0.32 | 0.46 | 0.16882 | 2.569 | 450 | 600 | 420 | 822.9936 | 855.3515 | 1055 | 873.2585 | 1291560.1181 | 4632.96 | 68.7681 | 16.2872 | 0.40318 | 14.1829 | 0.83012 | 1.4085 | 96042.9395 | 7792.5426 | 3059.4613 | 9501.7249 | 14764.4137 | 89876.7754 | 7800.3037 | 15131.4053 | 1246.7664 | 38831.5012 | 0.26673
1181 | 0.32 | 0.46 | 0.16819 | 2.5746 | 450 | 600 | 430 | 822.9941 | 855.5038 | 1055 | 871.3443 | 1288732.3226 | 4632.96 | 68.5847 | 16.2516 | 0.4023 | 14.1807 | 0.8301 | 1.4001 | 95472.3747 | 7792.4111 | 3052.7666 | 9480.9314 | 14761.3555 | 89341.0243 | 7783.4391 | 15098.2364 | 817.0268 | 38746.5293 | 0.26705
1182 | 0.32 | 0.46 | 0.16755 | 2.5803 | 450 | 600 | 440 | 822.9942 | 855.656 | 1055 | 869.4365 | 1285910.7697 | 4632.96 | 68.3979 | 16.216 | 0.40142 | 14.1825 | 0.83009 | 1.3917 | 94903.4225 | 7792.2799 | 3046.0827 | 9460.1733 | 14763.9217 | 88806.7003 | 7766.6146 | 15065.1796 | 386.1894 | 38661.6955 | 0.26737
1183 | 0.32 | 0.46 | 0.16692 | 2.5859 | 450 | 600 | 450 | 822.9941 | 855.8072 | 1055 | 867.5468 | 1283115.683 | 4632.96 | 68.2133 | 16.1808 | 0.40055 | 14.1838 | 0.83008 | 1.3834 | 94339.8847 | 7792.15 | 3039.4621 | 9439.6117 | 14765.8616 | 88277.4841 | 7749.9501 | 15032.4355 | -39.9263 | 38577.6648 | 0.26769
1184 | 0.32 | 0.46 | 0.16629 | 2.5911 | 450 | 600 | 460 | 822.9942 | 855.9614 | 1055 | 865.7849 | 1280509.8559 | 4632.96 | 68.0395 | 16.1479 | 0.39973 | 14.182 | 0.83006 | 1.3753 | 93790.9213 | 7792.0288 | 3033.289 | 9420.4402 | 14763.4083 | 87762.0172 | 7733.9437 | 15001.9051 | -460.9837 | 38499.3149 | 0.26799
1185 | 0.32 | 0.46 | 0.16567 | 2.597 | 450 | 600 | 470 | 822.9939 | 856.1056 | 1055 | 863.8248 | 1277612.5565 | 4632.96 | 67.8523 | 16.1113 | 0.39883 | 14.1842 | 0.83005 | 1.3671 | 93231.3728 | 7791.8941 | 3026.422 | 9399.1134 | 14766.6079 | 87236.5362 | 7717.1568 | 14967.9425 | -876.7589 | 38412.1567 | 0.26833
1186 | 0.32 | 0.46 | 0.16504 | 2.6026 | 450 | 600 | 480 | 822.9952 | 856.2574 | 1055 | 861.9809 | 1274889.8383 | 4632.96 | 67.6761 | 16.077 | 0.39798 | 14.1816 | 0.83003 | 1.359 | 92680.614 | 7791.7673 | 3019.962 | 9379.0507 | 14762.9663 | 86719.5675 | 7700.8819 | 14935.9929 | -1286.3907 | 38330.1647 | 0.26864
1187 | 0.32 | 0.46 | 0.16442 | 2.6081 | 450 | 600 | 490 | 822.9956 | 856.4065 | 1055 | 860.156 | 1272193.1494 | 4632.96 | 67.4991 | 16.0429 | 0.39714 | 14.1817 | 0.83002 | 1.351 | 92136.2484 | 7791.6419 | 3013.5683 | 9359.194 | 14763.133 | 86208.4635 | 7684.787 | 14904.3715 | -1695.1512 | 38249.0149 | 0.26896
1188 | 0.32 | 0.46 | 0.16381 | 2.6137 | 450 | 600 | 500 | 822.9964 | 856.5542 | 1055 | 858.3159 | 1269476.3948 | 4632.96 | 67.3225 | 16.0086 | 0.39629 | 14.1818 | 0.83001 | 1.343 | 91596.473 | 7791.5154 | 3007.1213 | 9339.1716 | 14763.4188 | 85701.6425 | 7668.7395 | 14872.4862 | -2097.5741 | 38167.1877 | 0.26928
1189 | 0.32 | 0.46 | 0.17123 | 2.5476 | 450 | 600 | 400 | 827.8302 | 858.9807 | 1060 | 880.5923 | 1302414.7407 | 4632.96 | 69.9576 | 16.4242 | 0.40657 | 14.2896 | 0.83017 | 1.4407 | 98231.0767 | 7793.0468 | 3085.1877 | 9581.6185 | 14805.2173 | 91932.9374 | 7865.0777 | 15258.4809 | 2766.2371 | 39157.7525 | 0.26536
1190 | 0.32 | 0.46 | 0.17058 | 2.5534 | 450 | 600 | 410 | 827.8301 | 859.1352 | 1060 | 878.5973 | 1299463.7503 | 4632.96 | 69.7638 | 16.387 | 0.40565 | 14.2889 | 0.83016 | 1.432 | 97636.1927 | 7792.9097 | 3078.1982 | 9559.9114 | 14804.3137 | 91374.3658 | 7847.4871 | 15223.9129 | 2318.6473 | 39069.041 | 0.26569
1191 | 0.32 | 0.46 | 0.16993 | 2.5591 | 450 | 600 | 420 | 827.8302 | 859.2891 | 1060 | 876.6232 | 1296544.0219 | 4632.96 | 69.5716 | 16.3501 | 0.40474 | 14.2887 | 0.83014 | 1.4233 | 97047.3993 | 7792.774 | 3071.2819 | 9538.4313 | 14804.0741 | 90821.4918 | 7830.0777 | 15189.7064 | 1875.0713 | 38981.2571 | 0.26602
1192 | 0.32 | 0.46 | 0.16929 | 2.5648 | 450 | 600 | 430 | 827.8301 | 859.4417 | 1060 | 874.6689 | 1293653.73 | 4632.96 | 69.3813 | 16.3137 | 0.40384 | 14.2884 | 0.83013 | 1.4147 | 96464.7025 | 7792.6396 | 3064.4351 | 9517.1674 | 14803.8047 | 90274.3389 | 7812.8467 | 15155.8442 | 1435.9935 | 38894.3565 | 0.26635
1193 | 0.32 | 0.46 | 0.16865 | 2.5705 | 450 | 600 | 440 | 827.8302 | 859.5937 | 1060 | 872.734 | 1290792.0549 | 4632.96 | 69.1929 | 16.2776 | 0.40295 | 14.2882 | 0.83011 | 1.4062 | 95887.6398 | 7792.5066 | 3057.6561 | 9496.114 | 14803.5474 | 89732.4815 | 7795.7836 | 15122.3172 | 1001.2923 | 38808.3165 | 0.26667
1194 | 0.32 | 0.46 | 0.16801 | 2.5762 | 450 | 600 | 450 | 827.8304 | 859.7452 | 1060 | 870.8179 | 1287958.1546 | 4632.96 | 69.0049 | 16.2419 | 0.40206 | 14.2893 | 0.8301 | 1.3978 | 95316.0385 | 7792.3749 | 3050.9429 | 9475.2651 | 14805.2365 | 89195.7004 | 7778.8827 | 15089.1159 | 569.3249 | 38723.1121 | 0.267
1195 | 0.32 | 0.46 | 0.16739 | 2.5817 | 450 | 600 | 460 | 827.8304 | 859.883 | 1060 | 868.9464 | 1285190.2171 | 4632.96 | 68.824 | 16.207 | 0.4012 | 14.2877 | 0.83009 | 1.3896 | 94757.8762 | 7792.2462 | 3044.3859 | 9454.9009 | 14803.0573 | 88671.5082 | 7762.3773 | 15056.6864 | 146.5567 | 38639.8886 | 0.26731
1196 | 0.32 | 0.46 | 0.16676 | 2.5873 | 450 | 600 | 470 | 827.8304 | 860.0329 | 1060 | 867.0623 | 1282402.392 | 4632.96 | 68.6385 | 16.1719 | 0.40033 | 14.2895 | 0.83007 | 1.3813 | 94195.8237 | 7792.1167 | 3037.8019 | 9434.451 | 14805.6553 | 88143.7003 | 7745.7724 | 15024.041 | -277.9958 | 38556.3233 | 0.26763
1197 | 0.32 | 0.46 | 0.16614 | 2.5925 | 450 | 600 | 480 | 827.8299 | 860.1785 | 1060 | 865.3249 | 1279833.2723 | 4632.96 | 68.4652 | 16.1394 | 0.39952 | 14.289 | 0.83006 | 1.3734 | 93657.337 | 7791.9972 | 3031.6977 | 9415.4955 | 14805.0509 | 87637.8558 | 7730.0288 | 14993.9356 | -697.9418 | 38478.8484 | 0.26792
1198 | 0.32 | 0.46 | 0.16551 | 2.5986 | 450 | 600 | 490 | 827.8305 | 860.3272 | 1060 | 863.3123 | 1276859.5803 | 4632.96 | 68.2756 | 16.1019 | 0.3986 | 14.2891 | 0.83004 | 1.365 | 93088.9661 | 7791.8589 | 3024.6468 | 9393.5976 | 14805.2487 | 87104.3828 | 7712.919 | 14959.0625 | -1107.6154 | 38389.3568 | 0.26828
1199 | 0.32 | 0.46 | 0.16489 | 2.6039 | 450 | 600 | 500 | 827.8313 | 860.4759 | 1060 | 861.5333 | 1274232.6704 | 4632.96 | 68.1024 | 16.0687 | 0.39777 | 14.2868 | 0.83003 | 1.357 | 92548.0345 | 7791.7366 | 3018.4139 | 9374.2402 | 14802.0984 | 86596.5359 | 7697.0247 | 14928.2364 | -1516.609 | 38310.248 | 0.26858
1200 | 0.32 | 0.46 | 0.17235 | 2.5376 | 450 | 600 | 400 | 832.6735 | 862.9146 | 1065 | 884.0547 | 1307540.3184 | 4632.96 | 70.7771 | 16.4888 | 0.40817 | 14.3963 | 0.8302 | 1.456 | 99264.515 | 7793.2849 | 3097.3426 | 9619.3646 | 14846.1973 | 92904.8362 | 7895.7043 | 15318.4755 | 3415.7037 | 39311.7046 | 0.26464
1201 | 0.32 | 0.46 | 0.15741 | 2.6703 | 450 | 600 | 410 | 769.8308 | 811.9887 | 1000 | 840.1085 | 1242532.2524 | 4632.96 | 60.6039 | 15.6686 | 0.38787 | 13.0161 | 0.82987 | 1.2626 | 86152.8168 | 7790.2636 | 2943.2386 | 9140.7847 | 14327.0269 | 80573.8265 | 7507.2561 | 14556.9972 | -4766.7055 | 37357.6602 | 0.27405
1202 | 0.32 | 0.46 | 0.15681 | 2.6757 | 450 | 600 | 420 | 769.8306 | 812.146 | 1000 | 838.4304 | 1240050.3958 | 4632.96 | 60.4516 | 15.6373 | 0.3871 | 13.016 | 0.82986 | 1.2552 | 85653.3601 | 7790.1483 | 2937.3597 | 9122.5267 | 14326.8984 | 80104.9214 | 7492.4784 | 14527.9208 | -5140.4828 | 37283.0413 | 0.27435
1203 | 0.32 | 0.46 | 0.15622 | 2.681 | 450 | 600 | 430 | 769.8306 | 812.3027 | 1000 | 836.7718 | 1237597.3241 | 4632.96 | 60.2991 | 15.6064 | 0.38633 | 13.0176 | 0.82985 | 1.2479 | 85158.7265 | 7790.0343 | 2931.549 | 9104.4805 | 14329.1944 | 79640.4762 | 7477.8518 | 14499.1816 | -5512.7965 | 37209.2879 | 0.27465
1204 | 0.32 | 0.46 | 0.15563 | 2.686 | 450 | 600 | 440 | 769.8306 | 812.4583 | 1000 | 835.2055 | 1235280.7302 | 4632.96 | 60.1545 | 15.5772 | 0.38561 | 13.0168 | 0.82984 | 1.2408 | 84676.8593 | 7789.9266 | 2926.0615 | 9087.438 | 14328.095 | 79188.0213 | 7463.7446 | 14472.0408 | -5880.9772 | 37139.6364 | 0.27492
1205 | 0.32 | 0.46 | 0.15504 | 2.6915 | 450 | 600 | 450 | 769.8306 | 812.6134 | 1000 | 833.5019 | 1232761.0225 | 4632.96 | 60.0031 | 15.5454 | 0.38482 | 13.0161 | 0.82983 | 1.2336 | 84183.6289 | 7789.8094 | 2920.0929 | 9068.9015 | 14327.2227 | 78725.0853 | 7449.0192 | 14442.5209 | -6241.4278 | 37063.8795 | 0.27523
1206 | 0.32 | 0.46 | 0.15445 | 2.6967 | 450 | 600 | 460 | 769.8306 | 812.7674 | 1000 | 831.8901 | 1230377.2137 | 4632.96 | 59.8569 | 15.5154 | 0.38408 | 13.0157 | 0.82981 | 1.2265 | 83703.0052 | 7789.6986 | 2914.4464 | 9051.3652 | 14326.6605 | 78273.8795 | 7434.8075 | 14414.5937 | -6600.8839 | 36992.2099 | 0.27552
1207 | 0.32 | 0.46 | 0.15387 | 2.7019 | 450 | 600 | 470 | 769.8306 | 812.9206 | 1000 | 830.2934 | 1228015.4772 | 4632.96 | 59.712 | 15.4856 | 0.38334 | 13.0153 | 0.8298 | 1.2195 | 83226.8211 | 7789.5889 | 2908.8523 | 9033.9915 | 14326.2334 | 77826.8401 | 7420.7272 | 14386.9256 | -6957.0551 | 36921.205 | 0.27581
1208 | 0.32 | 0.46 | 0.15329 | 2.7071 | 450 | 600 | 480 | 769.8306 | 813.0725 | 1000 | 828.7085 | 1225671.6518 | 4632.96 | 59.5682 | 15.456 | 0.38261 | 13.015 | 0.82979 | 1.2125 | 82754.7712 | 7789.4799 | 2903.2999 | 9016.7477 | 14325.8906 | 77383.6847 | 7406.7636 | 14359.4642 | -7310.0478 | 36850.7309 | 0.2761
1209 | 0.32 | 0.46 | 0.15271 | 2.7122 | 450 | 600 | 490 | 769.8306 | 813.2242 | 1000 | 827.1449 | 1223358.9888 | 4632.96 | 59.4261 | 15.4269 | 0.38188 | 13.0148 | 0.82978 | 1.2057 | 82287.885 | 7789.3724 | 2897.8219 | 8999.7346 | 14325.6068 | 76945.3663 | 7392.9637 | 14332.3703 | -7659.4976 | 36781.1998 | 0.27638
1210 | 0.32 | 0.46 | 0.15213 | 2.7173 | 450 | 600 | 500 | 769.83 | 813.3741 | 1000 | 825.592 | 1221058.9626 | 4632.96 | 59.285 | 15.3979 | 0.38117 | 13.0146 | 0.82977 | 1.1988 | 81824.5792 | 7789.2657 | 2892.3824 | 8982.8408 | 14325.3553 | 76510.4216 | 7379.2668 | 14305.4634 | -8006.0195 | 36712.1575 | 0.27666
1211 | 0.32 | 0.46 | 0.17348 | 2.5276 | 450 | 600 | 400 | 837.5167 | 866.8528 | 1070 | 887.5595 | 1312729.8433 | 4632.96 | 71.6072 | 16.5543 | 0.4098 | 14.5015 | 0.83022 | 1.4714 | 100311.0457 | 7793.5258 | 3109.6504 | 9657.5851 | 14885.2803 | 93889.0546 | 7926.7189 | 15379.2056 | 4075.9324 | 39467.5435 | 0.26392
1212 | 0.32 | 0.46 | 0.17282 | 2.5334 | 450 | 600 | 410 | 837.5168 | 867.003 | 1070 | 885.5031 | 1309688.3511 | 4632.96 | 71.4055 | 16.516 | 0.40885 | 14.5004 | 0.83021 | 1.4624 | 99697.7471 | 7793.3844 | 3102.4456 | 9635.2093 | 14883.8352 | 93313.2203 | 7908.5853 | 15343.5733 | 3615.2735 | 39376.1006 | 0.26426
1213 | 0.32 | 0.46 | 0.17217 | 2.5393 | 450 | 600 | 420 | 837.5167 | 867.1559 | 1070 | 883.4684 | 1306678.8204 | 4632.96 | 71.204 | 16.478 | 0.40791 | 14.5013 | 0.83019 | 1.4534 | 99091.073 | 7793.2446 | 3095.317 | 9613.0699 | 14885.1829 | 92743.514 | 7890.6448 | 15308.3176 | 3157.0536 | 39285.6239 | 0.2646
1214 | 0.32 | 0.46 | 0.17151 | 2.5451 | 450 | 600 | 430 | 837.5168 | 867.3083 | 1070 | 881.4554 | 1303701.7689 | 4632.96 | 71.0072 | 16.4405 | 0.40698 | 14.4997 | 0.83018 | 1.4446 | 98490.6107 | 7793.1062 | 3088.2643 | 9591.1666 | 14882.9908 | 92179.7479 | 7872.8919 | 15273.4377 | 2706.4725 | 39196.112 | 0.26493
1215 | 0.32 | 0.46 | 0.17086 | 2.5508 | 450 | 600 | 440 | 837.5167 | 867.4594 | 1070 | 879.4628 | 1300754.5016 | 4632.96 | 70.809 | 16.4033 | 0.40606 | 14.5014 | 0.83016 | 1.4358 | 97896.4455 | 7792.9692 | 3081.2828 | 9569.4844 | 14885.467 | 91621.7495 | 7855.3209 | 15238.9097 | 2256.649 | 39107.5031 | 0.26526
1216 | 0.32 | 0.46 | 0.17022 | 2.5566 | 450 | 600 | 450 | 837.5168 | 867.6099 | 1070 | 877.4911 | 1297838.386 | 4632.96 | 70.6168 | 16.3665 | 0.40515 | 14.4992 | 0.83015 | 1.4272 | 97308.3861 | 7792.8336 | 3074.375 | 9548.0309 | 14882.4914 | 91069.6484 | 7837.9342 | 15204.7463 | 1815.9108 | 39019.8297 | 0.26559
1217 | 0.32 | 0.46 | 0.16958 | 2.5623 | 450 | 600 | 460 | 837.5168 | 867.7592 | 1070 | 875.5393 | 1294951.5314 | 4632.96 | 70.4246 | 16.3301 | 0.40425 | 14.499 | 0.83013 | 1.4186 | 96726.3811 | 7792.6994 | 3067.5365 | 9526.7926 | 14882.2666 | 90523.1452 | 7820.7237 | 15170.9254 | 1377.3632 | 38933.0353 | 0.26592
1218 | 0.32 | 0.46 | 0.16894 | 2.5679 | 450 | 600 | 470 | 837.5167 | 867.9077 | 1070 | 873.6076 | 1292094.4396 | 4632.96 | 70.2344 | 16.2941 | 0.40335 | 14.4987 | 0.83012 | 1.4101 | 96150.3026 | 7792.5666 | 3060.7685 | 9505.7734 | 14882.0067 | 89982.2073 | 7803.6893 | 15137.4534 | 943.2808 | 38847.1364 | 0.26624
1219 | 0.32 | 0.46 | 0.16831 | 2.5736 | 450 | 600 | 480 | 837.5168 | 868.0555 | 1070 | 871.6948 | 1289265.6241 | 4632.96 | 70.0461 | 16.2584 | 0.40247 | 14.4985 | 0.83011 | 1.4017 | 95579.8915 | 7792.4351 | 3054.0668 | 9484.9601 | 14881.7168 | 89446.5937 | 7786.8221 | 15104.3093 | 513.542 | 38762.079 | 0.26657
1220 | 0.32 | 0.46 | 0.16768 | 2.5792 | 450 | 600 | 490 | 837.5168 | 868.2024 | 1070 | 869.8012 | 1286464.8571 | 4632.96 | 69.8596 | 16.2231 | 0.4016 | 14.4982 | 0.83009 | 1.3934 | 95015.1361 | 7792.305 | 3047.4327 | 9464.3565 | 14881.4691 | 88916.2912 | 7770.123 | 15071.4989 | 88.0729 | 38677.8784 | 0.26689
1221 | 0.32 | 0.46 | 0.16705 | 2.5848 | 450 | 600 | 500 | 837.5167 | 868.3483 | 1070 | 867.9258 | 1283690.9456 | 4632.96 | 69.6749 | 16.1881 | 0.40073 | 14.4981 | 0.83008 | 1.3852 | 94455.8969 | 7792.176 | 3040.8621 | 9443.9503 | 14881.3739 | 88391.1646 | 7753.5859 | 15039.0032 | -333.3331 | 38594.4846 | 0.2672
1222 | 0.32 | 0.46 | 0.17462 | 2.5175 | 450 | 600 | 400 | 842.36 | 870.7844 | 1075 | 891.1071 | 1317983.4684 | 4632.96 | 72.4471 | 16.6206 | 0.41144 | 14.6059 | 0.83025 | 1.487 | 101370.3073 | 7793.7697 | 3122.1131 | 9696.2858 | 14923.3483 | 94885.2384 | 7958.116 | 15440.6772 | 4746.3859 | 39625.2848 | 0.26319
1223 | 0.32 | 0.46 | 0.17395 | 2.5234 | 450 | 600 | 410 | 842.3603 | 870.9389 | 1075 | 889.0213 | 1314897.3678 | 4632.96 | 72.2391 | 16.5819 | 0.41048 | 14.6072 | 0.83023 | 1.4778 | 100747.4535 | 7793.6263 | 3114.8472 | 9673.7207 | 14925.2859 | 94300.3544 | 7939.7403 | 15404.5351 | 4276.3811 | 39533.0669 | 0.26354
1224 | 0.32 | 0.46 | 0.17329 | 2.5293 | 450 | 600 | 420 | 842.3601 | 871.0904 | 1075 | 886.9609 | 1311851.236 | 4632.96 | 72.0361 | 16.5433 | 0.40952 | 14.6059 | 0.83022 | 1.4688 | 100133.8377 | 7793.4847 | 3107.5862 | 9651.17 | 14923.4952 | 93724.1699 | 7921.5541 | 15368.8334 | 3814.0816 | 39440.9124 | 0.26388
1225 | 0.32 | 0.46 | 0.17263 | 2.5351 | 450 | 600 | 430 | 842.3601 | 871.2429 | 1075 | 884.9086 | 1308815.7852 | 4632.96 | 71.8332 | 16.505 | 0.40858 | 14.6053 | 0.8302 | 1.4598 | 99521.7672 | 7793.3436 | 3100.3958 | 9628.839 | 14922.773 | 93149.5093 | 7903.4569 | 15333.2727 | 3354.9031 | 39349.6534 | 0.26422
1226 | 0.32 | 0.46 | 0.17198 | 2.541 | 450 | 600 | 440 | 842.3601 | 871.3938 | 1075 | 882.8858 | 1305823.8768 | 4632.96 | 71.6318 | 16.4673 | 0.40764 | 14.6061 | 0.83019 | 1.4509 | 98918.5477 | 7793.2045 | 3093.3085 | 9606.8278 | 14924.0934 | 92583.0498 | 7885.6192 | 15298.2215 | 2899.3727 | 39259.7018 | 0.26455
1227 | 0.32 | 0.46 | 0.17133 | 2.5467 | 450 | 600 | 450 | 842.3602 | 871.544 | 1075 | 880.8836 | 1302862.6758 | 4632.96 | 71.4349 | 16.4299 | 0.40672 | 14.6046 | 0.83017 | 1.4421 | 98321.4348 | 7793.0669 | 3086.2935 | 9585.0416 | 14921.9613 | 92022.4298 | 7867.964 | 15263.5283 | 2451.3573 | 39170.669 | 0.26488
1228 | 0.32 | 0.46 | 0.17068 | 2.5525 | 450 | 600 | 460 | 842.3601 | 871.6929 | 1075 | 878.9034 | 1299933.761 | 4632.96 | 71.2388 | 16.393 | 0.4058 | 14.6043 | 0.83016 | 1.4334 | 97730.9062 | 7792.9307 | 3079.3556 | 9563.4948 | 14921.6985 | 91467.9245 | 7850.5022 | 15229.2165 | 2006.4175 | 39082.6151 | 0.26522
1229 | 0.32 | 0.46 | 0.17004 | 2.5582 | 450 | 600 | 470 | 842.3601 | 871.8411 | 1075 | 876.9429 | 1297034.0876 | 4632.96 | 71.0447 | 16.3564 | 0.4049 | 14.6041 | 0.83014 | 1.4248 | 97146.2653 | 7792.7959 | 3072.4867 | 9542.1621 | 14921.4696 | 90918.9492 | 7833.2144 | 15195.2458 | 1565.9622 | 38995.4356 | 0.26554
1230 | 0.32 | 0.46 | 0.1694 | 2.5639 | 450 | 600 | 480 | 842.36 | 871.9884 | 1075 | 875.0024 | 1294164.0663 | 4632.96 | 70.8525 | 16.3202 | 0.404 | 14.6039 | 0.83013 | 1.4163 | 96567.5998 | 7792.6625 | 3065.6881 | 9521.0477 | 14921.264 | 90375.5818 | 7816.1032 | 15161.6224 | 1129.9269 | 38909.1486 | 0.26587
1231 | 0.32 | 0.46 | 0.16877 | 2.5695 | 450 | 600 | 490 | 842.3601 | 872.1348 | 1075 | 873.0817 | 1291323.2785 | 4632.96 | 70.6624 | 16.2844 | 0.40311 | 14.6036 | 0.83012 | 1.4079 | 95994.7959 | 7792.5305 | 3058.9586 | 9500.1483 | 14921.0185 | 89837.7194 | 7799.1656 | 15128.3415 | 698.3228 | 38823.7401 | 0.26619
1232 | 0.32 | 0.46 | 0.16814 | 2.5751 | 450 | 600 | 500 | 842.3614 | 872.2827 | 1075 | 871.1943 | 1288529.179 | 4632.96 | 70.4757 | 16.2476 | 0.40225 | 14.6034 | 0.8301 | 1.3995 | 95429.2915 | 7792.4007 | 3052.3821 | 9479.7253 | 14920.7308 | 89306.7237 | 7782.4985 | 15095.637 | 271.5492 | 38740.2716 | 0.26651
1233 | 0.32 | 0.46999 | 0.16111 | 2.668 | 450 | 600 | 400 | 765.2547 | 807.2591 | 1000 | 840.8583 | 1217204.765 | 4632.96 | 60.5145 | 15.6826 | 0.38822 | 12.9177 | 0.82988 | 1.2658 | 86377.0562 | 7790.3152 | 2945.8649 | 9148.9415 | 14291.433 | 80783.013 | 7513.8342 | 14569.9898 | -4474.3178 | 37391.0191 | 0.27567
1234 | 0.32 | 0.46999 | 0.16049 | 2.6733 | 450 | 600 | 410 | 765.2542 | 807.4215 | 1000 | 839.1916 | 1214791.5195 | 4632.96 | 60.3627 | 15.6515 | 0.38745 | 12.9173 | 0.82987 | 1.2585 | 85877.06 | 7790.2006 | 2940.0258 | 9130.8071 | 14290.8652 | 80313.5776 | 7499.0781 | 14541.1101 | -4850.7192 | 37316.9047 | 0.27596
1235 | 0.32 | 0.46999 | 0.15988 | 2.6786 | 450 | 600 | 420 | 765.2541 | 807.5846 | 1000 | 837.505 | 1212349.3532 | 4632.96 | 60.21 | 15.6201 | 0.38667 | 12.9169 | 0.82986 | 1.2511 | 85375.8792 | 7790.0847 | 2934.1168 | 9112.4556 | 14290.3728 | 79843.1246 | 7484.2422 | 14511.8848 | -5223.4936 | 37241.9035 | 0.27626
1236 | 0.32 | 0.46999 | 0.15926 | 2.684 | 450 | 600 | 430 | 765.2534 | 807.75 | 1000 | 835.8208 | 1209904.6291 | 4632.96 | 60.0571 | 15.589 | 0.3859 | 12.9165 | 0.82984 | 1.2437 | 84873.3013 | 7789.9689 | 2928.2869 | 9094.2581 | 14289.9549 | 79371.4866 | 7469.4435 | 14482.7021 | -5594.4143 | 37167.9212 | 0.27657
1237 | 0.32 | 0.46998 | 0.15866 | 2.6892 | 450 | 600 | 440 | 765.2561 | 807.9105 | 1000 | 834.2223 | 1207592.3719 | 4632.96 | 59.9113 | 15.5589 | 0.38515 | 12.9163 | 0.82983 | 1.2366 | 84393.1968 | 7789.859 | 2922.6162 | 9076.7383 | 14289.6251 | 78920.6188 | 7455.2219 | 14455.0038 | -5957.6876 | 37095.9299 | 0.27685
1238 | 0.32 | 0.46999 | 0.15807 | 2.6944 | 450 | 600 | 450 | 765.2541 | 808.0691 | 1000 | 832.5961 | 1205243.002 | 4632.96 | 59.7644 | 15.5285 | 0.3844 | 12.916 | 0.82982 | 1.2296 | 83912.9836 | 7789.7472 | 2916.9184 | 9059.0431 | 14289.2984 | 78469.6996 | 7440.9751 | 14426.8259 | -6317.1874 | 37023.6087 | 0.27715
1239 | 0.32 | 0.46999 | 0.15747 | 2.6994 | 450 | 600 | 460 | 765.2534 | 808.2205 | 1000 | 831.0504 | 1202999.1698 | 4632.96 | 59.6221 | 15.4997 | 0.38369 | 12.9157 | 0.82981 | 1.2226 | 83442.6088 | 7789.6409 | 2911.5038 | 9042.2268 | 14289.0197 | 78027.9692 | 7427.1559 | 14400.0431 | -6680.2991 | 36954.8839 | 0.27742
1240 | 0.32 | 0.46999 | 0.15687 | 2.705 | 450 | 600 | 470 | 765.2509 | 808.3768 | 1000 | 829.3462 | 1200535.1593 | 4632.96 | 59.4712 | 15.4679 | 0.3829 | 12.9155 | 0.8298 | 1.2155 | 82955.1807 | 7789.5237 | 2905.5391 | 9023.695 | 14288.7412 | 77570.5317 | 7412.5498 | 14370.5134 | -7032.2735 | 36879.1763 | 0.27773
1241 | 0.32 | 0.46999 | 0.15628 | 2.71 | 450 | 600 | 480 | 765.2524 | 808.5367 | 1000 | 827.8179 | 1198320.9913 | 4632.96 | 59.3304 | 15.4394 | 0.3822 | 12.9153 | 0.82978 | 1.2086 | 82489.2764 | 7789.4187 | 2900.1789 | 9007.055 | 14288.5468 | 77133.0954 | 7398.8655 | 14344.0312 | -7384.6221 | 36811.1392 | 0.27801
1242 | 0.32 | 0.46999 | 0.15568 | 2.7152 | 450 | 600 | 490 | 765.2534 | 808.6965 | 1000 | 826.2371 | 1196032.5099 | 4632.96 | 59.1864 | 15.4099 | 0.38147 | 12.9152 | 0.82977 | 1.2016 | 82015.4807 | 7789.31 | 2894.6416 | 8989.8568 | 14288.3404 | 76688.4631 | 7384.8815 | 14316.6403 | -7735.1766 | 36740.8562 | 0.2783
1243 | 0.32 | 0.46999 | 0.1551 | 2.7203 | 450 | 600 | 500 | 765.2535 | 808.8504 | 1000 | 824.689 | 1193792.4452 | 4632.96 | 59.046 | 15.3811 | 0.38075 | 12.915 | 0.82976 | 1.1949 | 81555.1557 | 7789.2036 | 2889.2174 | 8973.012 | 14288.1402 | 76256.2797 | 7371.2562 | 14289.8162 | -8080.2761 | 36672.0083 | 0.27858
1244 | 0.32 | 0.46994 | 0.16215 | 2.6587 | 450 | 600 | 400 | 770.0492 | 811.2469 | 1005 | 843.7794 | 1221553.8236 | 4632.96 | 61.2023 | 15.7371 | 0.38957 | 13.0216 | 0.8299 | 1.2787 | 87248.0495 | 7790.516 | 2956.103 | 9180.7369 | 14329.6641 | 81602.0182 | 7539.6412 | 14620.6057 | -3955.2974 | 37520.8911 | 0.275
1245 | 0.32 | 0.47006 | 0.16157 | 2.6642 | 450 | 600 | 410 | 769.995 | 811.3558 | 1005 | 842.0564 | 1218751.2353 | 4632.96 | 61.043 | 15.705 | 0.38877 | 13.0201 | 0.82989 | 1.2711 | 86734.7526 | 7790.3976 | 2950.0661 | 9161.9884 | 14328.823 | 81120.1082 | 7524.4577 | 14590.7496 | -4337.9471 | 37444.2672 | 0.27532
1246 | 0.32 | 0.47006 | 0.16095 | 2.6695 | 450 | 600 | 420 | 769.9949 | 811.518 | 1005 | 840.3638 | 1216300.9407 | 4632.96 | 60.8885 | 15.6734 | 0.38799 | 13.0197 | 0.82988 | 1.2637 | 86230.0188 | 7790.2812 | 2944.1366 | 9143.5734 | 14328.3371 | 80646.2625 | 7509.5336 | 14561.4222 | -4715.5829 | 37369.0062 | 0.27562
1247 | 0.32 | 0.47 | 0.16032 | 2.6748 | 450 | 600 | 430 | 770.0219 | 811.7068 | 1005 | 838.6939 | 1214036.2208 | 4632.96 | 60.7366 | 15.6423 | 0.38722 | 13.0202 | 0.82986 | 1.2563 | 85730.7012 | 7790.1664 | 2938.2879 | 9125.4085 | 14328.4711 | 80177.5294 | 7494.784 | 14532.4864 | -5089.674 | 37294.7707 | 0.27591
1248 | 0.32 | 0.47006 | 0.15973 | 2.6802 | 450 | 600 | 440 | 769.9949 | 811.8396 | 1005 | 837.0273 | 1211471.9367 | 4632.96 | 60.5814 | 15.6112 | 0.38645 | 13.0215 | 0.82985 | 1.249 | 85235.025 | 7790.0518 | 2932.4472 | 9107.2694 | 14330.9478 | 79712.0538 | 7480.1113 | 14503.6079 | -5462.9033 | 37220.6353 | 0.27622
1249 | 0.32 | 0.47006 | 0.15912 | 2.6855 | 450 | 600 | 450 | 769.995 | 811.9988 | 1005 | 835.3794 | 1209087.3214 | 4632.96 | 60.4317 | 15.5805 | 0.38569 | 13.0204 | 0.82984 | 1.2418 | 84744.2253 | 7789.9385 | 2926.674 | 9089.3397 | 14329.5778 | 79251.3242 | 7465.5934 | 14475.0543 | -5829.1589 | 37147.3582 | 0.27651
1250 | 0.32 | 0.47006 | 0.15852 | 2.6907 | 450 | 600 | 460 | 769.9955 | 812.1593 | 1005 | 833.7486 | 1206725.4658 | 4632.96 | 60.283 | 15.55 | 0.38493 | 13.0198 | 0.82983 | 1.2346 | 84256.8394 | 7789.8264 | 2920.9607 | 9071.5961 | 14328.7074 | 78793.8175 | 7451.1928 | 14446.7971 | -6192.0111 | 37074.8417 | 0.27681
1251 | 0.32 | 0.47006 | 0.15792 | 2.6959 | 450 | 600 | 470 | 769.995 | 812.3152 | 1005 | 832.1404 | 1204399.2553 | 4632.96 | 60.1364 | 15.52 | 0.38419 | 13.0193 | 0.82982 | 1.2276 | 83777.6699 | 7789.7159 | 2915.3268 | 9054.099 | 14328.0994 | 78343.9384 | 7437.02 | 14418.9307 | -6551.8088 | 37003.3325 | 0.2771
1252 | 0.32 | 0.46998 | 0.1573 | 2.7011 | 450 | 600 | 480 | 770.0297 | 812.5063 | 1005 | 830.5496 | 1202291.2372 | 4632.96 | 59.9925 | 15.4904 | 0.38346 | 13.0197 | 0.8298 | 1.2206 | 83303.2746 | 7789.6065 | 2909.753 | 9036.7885 | 14327.9204 | 77898.5926 | 7422.9925 | 14391.3649 | -6907.4775 | 36932.5861 | 0.27737
1253 | 0.32 | 0.47 | 0.15671 | 2.7062 | 450 | 600 | 490 | 770.0223 | 812.6546 | 1005 | 828.965 | 1199956.2355 | 4632.96 | 59.8475 | 15.4608 | 0.38273 | 13.0193 | 0.82979 | 1.2137 | 82830.7734 | 7789.4975 | 2904.2017 | 9019.5477 | 14327.504 | 77455.0045 | 7409.0205 | 14363.9084 | -7260.8128 | 36862.1243 | 0.27766
1254 | 0.32 | 0.47005 | 0.15614 | 2.7114 | 450 | 600 | 500 | 769.9979 | 812.7852 | 1005 | 827.3916 | 1197542.2595 | 4632.96 | 59.7028 | 15.4315 | 0.382 | 13.0185 | 0.82978 | 1.2068 | 82361.5721 | 7789.3894 | 2898.6893 | 9002.4279 | 14327.0114 | 77014.5076 | 7395.1461 | 14336.6445 | -7611.2472 | 36792.1571 | 0.27795
1255 | 0.32 | 0.47 | 0.16328 | 2.6491 | 450 | 600 | 400 | 774.8179 | 815.1268 | 1010 | 846.8329 | 1225818.5129 | 4632.96 | 61.9257 | 15.7941 | 0.39098 | 13.1273 | 0.82992 | 1.2921 | 88159.2861 | 7790.7259 | 2966.8041 | 9213.9709 | 14370.4986 | 82459.0248 | 7566.632 | 14673.5156 | -3399.9017 | 37656.6595 | 0.27432
1256 | 0.32 | 0.47 | 0.16265 | 2.6546 | 450 | 600 | 410 | 774.8188 | 815.2907 | 1010 | 845.0992 | 1223314.1516 | 4632.96 | 61.7664 | 15.7618 | 0.39017 | 13.1271 | 0.82991 | 1.2845 | 87642.3329 | 7790.6067 | 2960.7302 | 9195.1071 | 14370.2438 | 81973.6992 | 7551.3458 | 14643.4746 | -3786.937 | 37579.5652 | 0.27463
1257 | 0.32 | 0.47 | 0.16203 | 2.66 | 450 | 600 | 420 | 774.8188 | 815.4523 | 1010 | 843.3828 | 1220829.4075 | 4632.96 | 61.6088 | 15.7297 | 0.38938 | 13.1268 | 0.8299 | 1.277 | 87130.9175 | 7790.4887 | 2954.7168 | 9176.4312 | 14369.9197 | 81493.5617 | 7536.2195 | 14613.7326 | -4170.074 | 37503.2384 | 0.27493
1258 | 0.32 | 0.47 | 0.16141 | 2.6653 | 450 | 600 | 430 | 774.8188 | 815.6139 | 1010 | 841.6824 | 1218368.0376 | 4632.96 | 61.4525 | 15.698 | 0.3886 | 13.1265 | 0.82989 | 1.2695 | 86623.3835 | 7790.3718 | 2948.7597 | 9157.9304 | 14369.5397 | 81017.0944 | 7521.217 | 14584.2695 | -4549.624 | 37427.6272 | 0.27523
1259 | 0.32 | 0.47 | 0.1608 | 2.6707 | 450 | 600 | 440 | 774.8188 | 815.7742 | 1010 | 839.9986 | 1215930.7006 | 4632.96 | 61.2978 | 15.6666 | 0.38782 | 13.1262 | 0.82987 | 1.2621 | 86121.2124 | 7790.2561 | 2942.8608 | 9139.6102 | 14369.103 | 80545.6533 | 7506.369 | 14555.094 | -4925.3763 | 37352.7545 | 0.27553
1260 | 0.32 | 0.47 | 0.16019 | 2.676 | 450 | 600 | 450 | 774.8188 | 815.9333 | 1010 | 838.3307 | 1213516.3865 | 4632.96 | 61.1447 | 15.6355 | 0.38705 | 13.1258 | 0.82986 | 1.2548 | 85623.9029 | 7790.1414 | 2937.0174 | 9121.4627 | 14368.609 | 80078.7772 | 7491.6634 | 14526.1936 | -5297.4676 | 37278.5871 | 0.27583
1261 | 0.32 | 0.47 | 0.15958 | 2.6813 | 450 | 600 | 460 | 774.8188 | 816.0917 | 1010 | 836.679 | 1211125.3691 | 4632.96 | 60.9931 | 15.6047 | 0.38629 | 13.1253 | 0.82985 | 1.2475 | 85131.274 | 7790.0279 | 2931.2306 | 9103.4905 | 14368.0616 | 79616.2995 | 7477.0975 | 14497.5724 | -5665.939 | 37205.1362 | 0.27613
1262 | 0.32 | 0.47 | 0.15898 | 2.6865 | 450 | 600 | 470 | 774.8188 | 816.249 | 1010 | 835.0428 | 1208756.98 | 4632.96 | 60.843 | 15.5742 | 0.38553 | 13.1249 | 0.82984 | 1.2404 | 84643.3916 | 7789.9154 | 2925.4985 | 9085.6884 | 14367.454 | 79158.279 | 7462.671 | 14469.222 | -6030.8277 | 37132.3806 | 0.27642
1263 | 0.32 | 0.47 | 0.15838 | 2.6918 | 450 | 600 | 480 | 774.8188 | 816.4055 | 1010 | 833.4222 | 1206411.0746 | 4632.96 | 60.6943 | 15.544 | 0.38478 | 13.1244 | 0.82983 | 1.2333 | 84160.0691 | 7789.804 | 2919.8207 | 9068.0548 | 14366.7902 | 78704.5435 | 7448.38 | 14441.14 | -6392.1916 | 37060.3139 | 0.27671
1264 | 0.32 | 0.47 | 0.15778 | 2.697 | 450 | 600 | 490 | 774.8188 | 816.5611 | 1010 | 831.8169 | 1204087.3826 | 4632.96 | 60.5467 | 15.514 | 0.38404 | 13.1242 | 0.82981 | 1.2262 | 83681.3632 | 7789.6936 | 2914.1969 | 9050.5892 | 14366.6788 | 78255.1253 | 7434.225 | 14413.3254 | -6750.5617 | 36988.9333 | 0.277
1265 | 0.32 | 0.47 | 0.15719 | 2.7021 | 450 | 600 | 500 | 774.8188 | 816.7157 | 1010 | 830.2267 | 1201785.4165 | 4632.96 | 60.3991 | 15.4844 | 0.38331 | 13.1254 | 0.8298 | 1.2192 | 83207.1658 | 7789.5843 | 2908.6257 | 9033.2868 | 14368.3883 | 77809.8856 | 7420.2023 | 14385.7709 | -7107.0337 | 36918.2201 | 0.27728
1266 | 0.32 | 0.47 | 0.16439 | 2.6395 | 450 | 600 | 400 | 779.6367 | 819.0288 | 1015 | 849.9326 | 1230314.9256 | 4632.96 | 62.6604 | 15.8519 | 0.39241 | 13.2339 | 0.82995 | 1.3058 | 89084.4187 | 7790.939 | 2977.6681 | 9247.7103 | 14411.2732 | 83329.1107 | 7594.0341 | 14727.2255 | -2835.3525 | 37794.4851 | 0.27363
1267 | 0.32 | 0.47 | 0.16376 | 2.6449 | 450 | 600 | 410 | 779.6368 | 819.1909 | 1015 | 848.1949 | 1227799.4678 | 4632.96 | 62.4992 | 15.8195 | 0.3916 | 13.2338 | 0.82993 | 1.2981 | 88564.5152 | 7790.8196 | 2971.58 | 9228.8025 | 14411.1968 | 82840.9288 | 7578.6764 | 14697.1143 | -3227.3721 | 37717.2107 | 0.27394
1268 | 0.32 | 0.47 | 0.16314 | 2.6504 | 450 | 600 | 420 | 779.6368 | 819.3531 | 1015 | 846.4443 | 1225265.2738 | 4632.96 | 62.3375 | 15.7869 | 0.3908 | 13.2336 | 0.82992 | 1.2904 | 88043.5861 | 7790.6992 | 2965.4471 | 9209.7556 | 14411.037 | 82351.8905 | 7563.263 | 14666.7816 | -3616.3636 | 37639.368 | 0.27425
1269 | 0.32 | 0.47 | 0.16252 | 2.6555 | 450 | 600 | 430 | 779.6358 | 819.511 | 1015 | 844.8148 | 1222904.1962 | 4632.96 | 62.1837 | 15.7565 | 0.39004 | 13.2334 | 0.82991 | 1.2831 | 87541.9657 | 7790.5872 | 2959.738 | 9192.0251 | 14410.8131 | 81880.7765 | 7548.5791 | 14638.5454 | -4003.3486 | 37566.9054 | 0.27453
1270 | 0.32 | 0.47 | 0.1619 | 2.6611 | 450 | 600 | 440 | 779.6368 | 819.6742 | 1015 | 843.0108 | 1220295.2763 | 4632.96 | 62.0201 | 15.7228 | 0.38921 | 13.2332 | 0.8299 | 1.2754 | 87019.6975 | 7790.4632 | 2953.4181 | 9172.3974 | 14410.5332 | 81390.6458 | 7532.9878 | 14607.2877 | -4382.8292 | 37486.6888 | 0.27485
1271 | 0.32 | 0.47 | 0.16129 | 2.6664 | 450 | 600 | 450 | 779.6362 | 819.8303 | 1015 | 841.342 | 1217876.0754 | 4632.96 | 61.8659 | 15.6917 | 0.38844 | 13.2329 | 0.82988 | 1.2681 | 86522.6564 | 7790.3484 | 2947.5715 | 9154.2397 | 14410.1802 | 80923.8702 | 7518.2831 | 14578.371 | -4758.5544 | 37412.4798 | 0.27515
1272 | 0.32 | 0.47 | 0.16067 | 2.6718 | 450 | 600 | 460 | 779.6361 | 819.9908 | 1015 | 839.6443 | 1215418.3977 | 4632.96 | 61.709 | 15.66 | 0.38766 | 13.2326 | 0.82987 | 1.2606 | 86015.7422 | 7790.2317 | 2941.6239 | 9135.7683 | 14409.7933 | 80448.1173 | 7503.3024 | 14548.9548 | -5134.2759 | 37336.9892 | 0.27545
1273 | 0.32 | 0.47 | 0.16006 | 2.6771 | 450 | 600 | 470 | 779.6362 | 820.148 | 1015 | 837.9852 | 1213016.9228 | 4632.96 | 61.5557 | 15.6291 | 0.38689 | 13.2322 | 0.82986 | 1.2533 | 85521.0073 | 7790.1177 | 2935.8112 | 9117.7157 | 14409.3364 | 79983.6556 | 7488.6732 | 14520.2056 | -5504.5093 | 37263.2099 | 0.27575
1274 | 0.32 | 0.47 | 0.15946 | 2.6824 | 450 | 600 | 480 | 779.6362 | 820.3043 | 1015 | 836.3418 | 1210638.1732 | 4632.96 | 61.404 | 15.5984 | 0.38613 | 13.2318 | 0.82985 | 1.2461 | 85030.9294 | 7790.0047 | 2930.0539 | 9099.8355 | 14408.8386 | 79523.5697 | 7474.1823 | 14491.7309 | -5871.1532 | 37190.1353 | 0.27604
1275 | 0.32 | 0.47 | 0.15886 | 2.6876 | 450 | 600 | 490 | 779.6362 | 820.4597 | 1015 | 834.7139 | 1208281.6355 | 4632.96 | 61.2537 | 15.5681 | 0.38538 | 13.2314 | 0.82983 | 1.239 | 84545.4478 | 7789.8928 | 2924.3506 | 9082.1228 | 14408.2902 | 79067.8021 | 7459.8273 | 14463.523 | -6234.2611 | 37117.7454 | 0.27633
1276 | 0.32 | 0.47 | 0.15826 | 2.6926 | 450 | 600 | 500 | 779.636 | 820.6077 | 1015 | 833.1558 | 1206026.1779 | 4632.96 | 61.1082 | 15.5388 | 0.38465 | 13.2309 | 0.82982 | 1.232 | 84072.9672 | 7789.7857 | 2918.8374 | 9065.0996 | 14407.6937 | 78624.1033 | 7445.8865 | 14436.5242 | -6596.1287 | 37047.7563 | 0.27661
1277 | 0.32 | 0.47 | 0.16551 | 2.6297 | 450 | 600 | 400 | 784.4493 | 822.9206 | 1020 | 853.0988 | 1234897.4056 | 4632.96 | 63.4084 | 15.911 | 0.39387 | 13.3375 | 0.82997 | 1.3197 | 90028.5802 | 7791.1567 | 2988.7659 | 9282.1758 | 14447.9246 | 84217.0182 | 7622.0068 | 14782.0876 | -2257.6052 | 37935.2678 | 0.27293
1278 | 0.32 | 0.47 | 0.16488 | 2.6352 | 450 | 600 | 410 | 784.4488 | 823.0819 | 1020 | 851.3266 | 1232329.1053 | 4632.96 | 63.2409 | 15.8779 | 0.39305 | 13.3398 | 0.82996 | 1.3119 | 89500.015 | 7791.0349 | 2982.5569 | 9262.8926 | 14451.2213 | 83720.6131 | 7606.3763 | 14751.3787 | -2658.0761 | 37856.4595 | 0.27324
1279 | 0.32 | 0.47 | 0.16425 | 2.6407 | 450 | 600 | 420 | 784.4488 | 823.2444 | 1020 | 849.5481 | 1229755.6476 | 4632.96 | 63.0781 | 15.8448 | 0.39223 | 13.3371 | 0.82994 | 1.3041 | 88969.907 | 7790.9126 | 2976.3262 | 9243.542 | 14447.4711 | 83223.0984 | 7590.7016 | 14720.5625 | -3050.621 | 37777.3758 | 0.27355
1280 | 0.32 | 0.47 | 0.16363 | 2.6461 | 450 | 600 | 430 | 784.4484 | 823.4017 | 1020 | 847.7997 | 1227228.6884 | 4632.96 | 62.9162 | 15.8122 | 0.39142 | 13.3369 | 0.82993 | 1.2965 | 88452.5706 | 7790.7924 | 2970.2008 | 9224.5183 | 14447.2449 | 82737.3075 | 7575.3643 | 14690.2667 | -3440.2426 | 37699.6279 | 0.27386
1281 | 0.32 | 0.47 | 0.163 | 2.6515 | 450 | 600 | 440 | 784.449 | 823.5652 | 1020 | 846.0818 | 1224737.9784 | 4632.96 | 62.7553 | 15.7801 | 0.39063 | 13.3367 | 0.82992 | 1.2889 | 87933.9852 | 7790.6743 | 2964.1821 | 9205.8264 | 14447.0347 | 82250.5086 | 7560.0917 | 14660.4994 | -3827.9596 | 37623.2359 | 0.27416
1282 | 0.32 | 0.47 | 0.16238 | 2.6569 | 450 | 600 | 450 | 784.4493 | 823.7242 | 1020 | 844.3652 | 1222254.4791 | 4632.96 | 62.5958 | 15.7481 | 0.38984 | 13.3365 | 0.82991 | 1.2813 | 87423.0719 | 7790.5563 | 2958.1683 | 9187.1494 | 14446.8201 | 81770.8318 | 7544.975 | 14630.7558 | -4210.5349 | 37546.905 | 0.27447
1283 | 0.32 | 0.47 | 0.16177 | 2.6625 | 450 | 600 | 460 | 784.4488 | 823.8828 | 1020 | 842.568 | 1219651.6952 | 4632.96 | 62.432 | 15.7146 | 0.38901 | 13.3363 | 0.82989 | 1.2737 | 86903.9684 | 7790.4327 | 2951.8718 | 9167.5944 | 14446.5883 | 81283.6541 | 7529.4657 | 14599.614 | -4588.3578 | 37466.9857 | 0.27479
1284 | 0.32 | 0.47 | 0.16115 | 2.6674 | 450 | 600 | 470 | 784.4497 | 824.0458 | 1020 | 841.022 | 1217413.8804 | 4632.96 | 62.2821 | 15.6857 | 0.38829 | 13.3361 | 0.82988 | 1.2665 | 86411.9441 | 7790.3264 | 2946.4557 | 9150.7737 | 14446.4055 | 80821.6684 | 7515.2146 | 14572.8266 | -4968.1566 | 37398.2414 | 0.27506
1285 | 0.32 | 0.47 | 0.16055 | 2.6729 | 450 | 600 | 480 | 784.4494 | 824.196 | 1020 | 839.3044 | 1214927.5237 | 4632.96 | 62.1252 | 15.6537 | 0.3875 | 13.3359 | 0.82987 | 1.2591 | 85914.6861 | 7790.2084 | 2940.4385 | 9132.0854 | 14446.1794 | 80354.7732 | 7500.3668 | 14543.0644 | -5338.2791 | 37321.8666 | 0.27536
1286 | 0.32 | 0.47 | 0.15994 | 2.6782 | 450 | 600 | 490 | 784.4489 | 824.3503 | 1020 | 837.658 | 1212544.3378 | 4632.96 | 61.972 | 15.623 | 0.38674 | 13.3357 | 0.82986 | 1.2519 | 85423.5863 | 7790.0952 | 2934.6701 | 9114.1713 | 14445.9666 | 79893.6943 | 7485.8461 | 14514.5365 | -5706.8252 | 37248.6513 | 0.27566
1287 | 0.32 | 0.47 | 0.15934 | 2.6834 | 450 | 600 | 500 | 784.4489 | 824.5046 | 1020 | 836.0228 | 1210177.3233 | 4632.96 | 61.82 | 15.5925 | 0.38599 | 13.3355 | 0.82984 | 1.2447 | 84935.9774 | 7789.9828 | 2928.9414 | 9096.3795 | 14445.7593 | 79435.9171 | 7471.4277 | 14486.2025 | -6071.8714 | 37175.938 | 0.27595
1288 | 0.32 | 0.47 | 0.16663 | 2.6199 | 450 | 600 | 400 | 789.2778 | 826.8269 | 1025 | 856.2753 | 1239497.6934 | 4632.96 | 64.1583 | 15.9703 | 0.39534 | 13.4458 | 0.82999 | 1.3337 | 90975.7 | 7791.3751 | 2999.9007 | 9316.7563 | 14490.8163 | 85107.6901 | 7650.069 | 14837.128 | -1678.688 | 38076.5078 | 0.27224
1289 | 0.32 | 0.47 | 0.166 | 2.6252 | 450 | 600 | 410 | 789.2773 | 826.9871 | 1025 | 854.5555 | 1237005.0286 | 4632.96 | 63.9966 | 15.9382 | 0.39454 | 13.4434 | 0.82998 | 1.3259 | 90448.3397 | 7791.2569 | 2993.8756 | 9298.0441 | 14487.4989 | 84612.5061 | 7634.6143 | 14807.3285 | -2081.5113 | 38000.0333 | 0.27253
1290 | 0.32 | 0.47 | 0.16536 | 2.631 | 450 | 600 | 420 | 789.2772 | 827.1498 | 1025 | 852.6715 | 1234277.7664 | 4632.96 | 63.8235 | 15.903 | 0.39367 | 13.4432 | 0.82997 | 1.3179 | 89901.6648 | 7791.1273 | 2987.2753 | 9277.5455 | 14487.259 | 84099.4365 | 7618.3065 | 14774.684 | -2480.7076 | 37916.2579 | 0.27286
1291 | 0.32 | 0.47 | 0.16473 | 2.6365 | 450 | 600 | 430 | 789.2765 | 827.3091 | 1025 | 850.8926 | 1231703.1412 | 4632.96 | 63.6572 | 15.8699 | 0.39285 | 13.443 | 0.82995 | 1.3101 | 89372.4124 | 7791.005 | 2981.043 | 9258.1899 | 14487.0268 | 83602.5517 | 7602.6453 | 14743.8598 | -2877.2671 | 37837.1539 | 0.27317
1292 | 0.32 | 0.47 | 0.1641 | 2.6419 | 450 | 600 | 440 | 789.2775 | 827.4702 | 1025 | 849.1418 | 1229169.4016 | 4632.96 | 63.4932 | 15.8372 | 0.39204 | 13.4428 | 0.82994 | 1.3024 | 88848.8579 | 7790.8847 | 2974.9091 | 9239.1402 | 14486.8138 | 83111.0206 | 7587.1785 | 14713.5227 | -3269.4502 | 37759.2998 | 0.27348
1293 | 0.32 | 0.47 | 0.16349 | 2.6474 | 450 | 600 | 450 | 789.2764 | 827.6254 | 1025 | 847.394 | 1226640.4371 | 4632.96 | 63.3305 | 15.8046 | 0.39124 | 13.4426 | 0.82993 | 1.2947 | 88331.9747 | 7790.7645 | 2968.7858 | 9220.123 | 14486.5818 | 82625.6953 | 7571.8525 | 14683.2375 | -3657.6059 | 37681.5789 | 0.27379
1294 | 0.32 | 0.47 | 0.16286 | 2.6528 | 450 | 600 | 460 | 789.2781 | 827.7884 | 1025 | 845.6662 | 1224142.1021 | 4632.96 | 63.1681 | 15.7724 | 0.39044 | 13.4424 | 0.82992 | 1.2871 | 87812.4872 | 7790.6457 | 2962.7325 | 9201.3234 | 14486.3781 | 82138.1129 | 7556.5343 | 14653.2987 | -4043.7484 | 37604.7469 | 0.27409
1295 | 0.32 | 0.47 | 0.16225 | 2.6579 | 450 | 600 | 470 | 789.2775 | 827.9421 | 1025 | 844.0437 | 1221789.8795 | 4632.96 | 63.014 | 15.7421 | 0.38969 | 13.4422 | 0.8299 | 1.2798 | 87317.6437 | 7790.5342 | 2957.0481 | 9183.6693 | 14486.167 | 81673.3106 | 7542.0051 | 14625.1842 | -4424.6138 | 37532.5966 | 0.27437
1296 | 0.32 | 0.47 | 0.16163 | 2.6634 | 450 | 600 | 480 | 789.2783 | 828.1028 | 1025 | 842.3039 | 1219273.7878 | 4632.96 | 62.8522 | 15.7097 | 0.38889 | 13.442 | 0.82989 | 1.2722 | 86803.2801 | 7790.4146 | 2950.9575 | 9164.7541 | 14485.9549 | 81190.5942 | 7526.7591 | 14595.0392 | -4802.3258 | 37455.2923 | 0.27468
1297 | 0.32 | 0.47 | 0.16102 | 2.6687 | 450 | 600 | 490 | 789.2773 | 828.2545 | 1025 | 840.6105 | 1216819.3232 | 4632.96 | 62.6949 | 15.6781 | 0.3881 | 13.4418 | 0.82988 | 1.2649 | 86304.3047 | 7790.2981 | 2945.0201 | 9146.3141 | 14485.7303 | 80722.1131 | 7511.9429 | 14565.6954 | -5175.2124 | 37379.9306 | 0.27499
1298 | 0.32 | 0.47 | 0.16042 | 2.674 | 450 | 600 | 500 | 789.2779 | 828.4092 | 1025 | 838.9524 | 1214422.4161 | 4632.96 | 62.5398 | 15.6472 | 0.38734 | 13.4416 | 0.82987 | 1.2576 | 85809.8418 | 7790.1842 | 2939.2113 | 9128.2739 | 14485.5244 | 80257.9002 | 7497.3223 | 14536.9659 | -5545.4249 | 37306.2022 | 0.27528
1299 | 0.32 | 0.47 | 0.16767 | 2.611 | 450 | 600 | 400 | 794.1065 | 830.7526 | 1030 | 859.2128 | 1243747.7421 | 4632.96 | 64.8952 | 16.0251 | 0.39669 | 13.551 | 0.83001 | 1.3467 | 91857.4437 | 7791.577 | 3010.1996 | 9348.7402 | 14529.1793 | 85938.5073 | 7676.1623 | 14888.0274 | -1105.1284 | 38207.121 | 0.2716
1300 | 0.32 | 0.47 | 0.16704 | 2.6164 | 450 | 600 | 410 | 794.1067 | 830.9137 | 1030 | 857.4353 | 1241176.2367 | 4632.96 | 64.7255 | 15.9919 | 0.39587 | 13.5515 | 0.83 | 1.3388 | 91319.2574 | 7791.4548 | 3003.9724 | 9329.4005 | 14530.0264 | 85433.0727 | 7660.3252 | 14857.2286 | -1515.9024 | 38128.082 | 0.2719
1301 | 0.32 | 0.46999 | 0.15988 | 2.6786 | 450 | 600 | 420 | 765.2541 | 807.5846 | 1000 | 837.505 | 1212349.3532 | 4632.96 | 60.21 | 15.6201 | 0.38667 | 12.9169 | 0.82986 | 1.2511 | 85375.8792 | 7790.0847 | 2934.1168 | 9112.4556 | 14290.3728 | 79843.1246 | 7484.2422 | 14511.8848 | -5223.4936 | 37241.9035 | 0.27626
1302 | 0.32 | 0.46999 | 0.15926 | 2.684 | 450 | 600 | 430 | 765.2534 | 807.75 | 1000 | 835.8208 | 1209904.6291 | 4632.96 | 60.0571 | 15.589 | 0.3859 | 12.9165 | 0.82984 | 1.2437 | 84873.3013 | 7789.9689 | 2928.2869 | 9094.2581 | 14289.9549 | 79371.4866 | 7469.4435 | 14482.7021 | -5594.4143 | 37167.9212 | 0.27657
1303 | 0.32 | 0.46998 | 0.15866 | 2.6892 | 450 | 600 | 440 | 765.2561 | 807.9105 | 1000 | 834.2223 | 1207592.3719 | 4632.96 | 59.9113 | 15.5589 | 0.38515 | 12.9163 | 0.82983 | 1.2366 | 84393.1968 | 7789.859 | 2922.6162 | 9076.7383 | 14289.6251 | 78920.6188 | 7455.2219 | 14455.0038 | -5957.6876 | 37095.9299 | 0.27685
1304 | 0.32 | 0.46999 | 0.15807 | 2.6944 | 450 | 600 | 450 | 765.2541 | 808.0691 | 1000 | 832.5961 | 1205243.002 | 4632.96 | 59.7644 | 15.5285 | 0.3844 | 12.916 | 0.82982 | 1.2296 | 83912.9836 | 7789.7472 | 2916.9184 | 9059.0431 | 14289.2984 | 78469.6996 | 7440.9751 | 14426.8259 | -6317.1874 | 37023.6087 | 0.27715
1305 | 0.32 | 0.46999 | 0.15747 | 2.6994 | 450 | 600 | 460 | 765.2534 | 808.2205 | 1000 | 831.0504 | 1202999.1698 | 4632.96 | 59.6221 | 15.4997 | 0.38369 | 12.9157 | 0.82981 | 1.2226 | 83442.6088 | 7789.6409 | 2911.5038 | 9042.2268 | 14289.0197 | 78027.9692 | 7427.1559 | 14400.0431 | -6680.2991 | 36954.8839 | 0.27742
1306 | 0.32 | 0.46999 | 0.15687 | 2.705 | 450 | 600 | 470 | 765.2509 | 808.3768 | 1000 | 829.3462 | 1200535.1593 | 4632.96 | 59.4712 | 15.4679 | 0.3829 | 12.9155 | 0.8298 | 1.2155 | 82955.1807 | 7789.5237 | 2905.5391 | 9023.695 | 14288.7412 | 77570.5317 | 7412.5498 | 14370.5134 | -7032.2735 | 36879.1763 | 0.27773
1307 | 0.32 | 0.46999 | 0.15628 | 2.71 | 450 | 600 | 480 | 765.2524 | 808.5367 | 1000 | 827.8179 | 1198320.9913 | 4632.96 | 59.3304 | 15.4394 | 0.3822 | 12.9153 | 0.82978 | 1.2086 | 82489.2764 | 7789.4187 | 2900.1789 | 9007.055 | 14288.5468 | 77133.0954 | 7398.8655 | 14344.0312 | -7384.6221 | 36811.1392 | 0.27801
1308 | 0.32 | 0.46999 | 0.15568 | 2.7152 | 450 | 600 | 490 | 765.2534 | 808.6965 | 1000 | 826.2371 | 1196032.5099 | 4632.96 | 59.1864 | 15.4099 | 0.38147 | 12.9152 | 0.82977 | 1.2016 | 82015.4807 | 7789.31 | 2894.6416 | 8989.8568 | 14288.3404 | 76688.4631 | 7384.8815 | 14316.6403 | -7735.1766 | 36740.8562 | 0.2783
1309 | 0.32 | 0.46999 | 0.1551 | 2.7203 | 450 | 600 | 500 | 765.2535 | 808.8504 | 1000 | 824.689 | 1193792.4452 | 4632.96 | 59.046 | 15.3811 | 0.38075 | 12.915 | 0.82976 | 1.1949 | 81555.1557 | 7789.2036 | 2889.2174 | 8973.012 | 14288.1402 | 76256.2797 | 7371.2562 | 14289.8162 | -8080.2761 | 36672.0083 | 0.27858
1310 | 0.32 | 0.47 | 0.16889 | 2.6004 | 450 | 600 | 400 | 798.936 | 834.6356 | 1035 | 862.7088 | 1248803.8793 | 4632.96 | 65.6871 | 16.0903 | 0.39831 | 13.6562 | 0.83004 | 1.362 | 92897.9451 | 7791.8174 | 3022.4567 | 9386.8058 | 14567.7649 | 86915.6569 | 7706.9915 | 14948.6053 | -489.7044 | 38362.5717 | 0.27084
1311 | 0.32 | 0.47 | 0.16824 | 2.606 | 450 | 600 | 410 | 798.9367 | 834.7979 | 1035 | 860.8618 | 1246134.0385 | 4632.96 | 65.5122 | 16.0559 | 0.39746 | 13.6556 | 0.83003 | 1.3539 | 92344.4867 | 7791.6904 | 3015.9857 | 9366.709 | 14566.9591 | 86396.0391 | 7690.6522 | 14916.6009 | -905.7257 | 38280.439 | 0.27116
1312 | 0.32 | 0.47 | 0.1676 | 2.6115 | 450 | 600 | 420 | 798.9376 | 834.9596 | 1035 | 859.0308 | 1243488.8864 | 4632.96 | 65.3371 | 16.0217 | 0.39661 | 13.6569 | 0.83001 | 1.3458 | 91797.1368 | 7791.5645 | 3009.5709 | 9346.7866 | 14568.8259 | 85882.0593 | 7674.4795 | 14884.8742 | -1319.1053 | 38199.0188 | 0.27147
1313 | 0.32 | 0.47 | 0.16696 | 2.617 | 450 | 600 | 430 | 798.9372 | 835.1187 | 1035 | 857.2277 | 1240876.1042 | 4632.96 | 65.1647 | 15.9881 | 0.39578 | 13.6578 | 0.83 | 1.3378 | 91256.1048 | 7791.4406 | 3003.254 | 9327.1683 | 14570.0756 | 85374.0191 | 7658.513 | 14853.6318 | -1728.3497 | 38118.8415 | 0.27178
1314 | 0.32 | 0.47 | 0.16633 | 2.6226 | 450 | 600 | 440 | 798.9373 | 835.2774 | 1035 | 855.3955 | 1238225.0357 | 4632.96 | 64.995 | 15.9539 | 0.39493 | 13.6551 | 0.82999 | 1.3299 | 90715.7704 | 7791.3146 | 2996.8347 | 9307.2319 | 14566.4004 | 84866.8319 | 7642.4791 | 14821.8828 | -2128.1278 | 38037.3642 | 0.2721
1315 | 0.32 | 0.47 | 0.16561 | 2.6286 | 450 | 600 | 450 | 798.9373 | 835.4569 | 1035 | 853.4473 | 1235404.9721 | 4632.96 | 64.8077 | 15.9176 | 0.39403 | 13.6549 | 0.82997 | 1.3211 | 90118.7784 | 7791.1806 | 2990.0094 | 9286.0348 | 14566.1529 | 84307.6203 | 7624.9975 | 14788.1261 | -2546.7854 | 37950.7345 | 0.27245
1316 | 0.32 | 0.47 | 0.16499 | 2.6343 | 450 | 600 | 460 | 798.9378 | 835.6127 | 1035 | 851.5979 | 1232730.4015 | 4632.96 | 64.6367 | 15.8831 | 0.39318 | 13.6547 | 0.82996 | 1.3133 | 89587.0162 | 7791.0535 | 2983.5301 | 9265.9118 | 14565.9208 | 83808.3666 | 7609.0838 | 14756.0801 | -2937.9944 | 37868.4947 | 0.27277
1317 | 0.32 | 0.47 | 0.16444 | 2.639 | 450 | 600 | 470 | 798.9374 | 835.749 | 1035 | 850.0875 | 1230541.5926 | 4632.96 | 64.4924 | 15.8549 | 0.39248 | 13.6545 | 0.82995 | 1.3066 | 89131.4213 | 7790.9497 | 2978.2384 | 9249.4777 | 14565.7261 | 83379.3575 | 7595.6458 | 14729.9085 | -3316.329 | 37801.3308 | 0.27302
1318 | 0.32 | 0.47 | 0.16382 | 2.6444 | 450 | 600 | 480 | 798.9372 | 835.9045 | 1035 | 848.3457 | 1228019.3543 | 4632.96 | 64.3275 | 15.8224 | 0.39168 | 13.6543 | 0.82993 | 1.2989 | 88612.0804 | 7790.8299 | 2972.1362 | 9230.5259 | 14565.5022 | 82891.7984 | 7580.289 | 14699.7276 | -3704.8836 | 37723.8775 | 0.27333
1319 | 0.32 | 0.47 | 0.1632 | 2.6498 | 450 | 600 | 490 | 798.9374 | 836.0601 | 1035 | 846.614 | 1225513.5486 | 4632.96 | 64.1637 | 15.7901 | 0.39088 | 13.6541 | 0.82992 | 1.2913 | 88095.7036 | 7790.7109 | 2966.0692 | 9211.6839 | 14565.2834 | 82407.0639 | 7565.0207 | 14669.7214 | -4090.0821 | 37646.8726 | 0.27363
1320 | 0.32 | 0.47 | 0.16259 | 2.6551 | 450 | 600 | 500 | 798.9376 | 836.2123 | 1035 | 844.9303 | 1223077.5368 | 4632.96 | 64.0043 | 15.7587 | 0.3901 | 13.6539 | 0.82991 | 1.2839 | 87593.4543 | 7790.5951 | 2960.1704 | 9193.3641 | 14565.0707 | 81935.4153 | 7550.1697 | 14640.5469 | -4469.5435 | 37572.0023 | 0.27393
1321 | 0.32 | 0.47 | 0.17001 | 2.5907 | 450 | 600 | 400 | 803.7671 | 838.542 | 1040 | 865.9233 | 1253453.0159 | 4632.96 | 66.4594 | 16.1503 | 0.39979 | 13.7621 | 0.83006 | 1.3763 | 93865.9924 | 7792.0384 | 3033.7292 | 9421.813 | 14607.1169 | 87826.2594 | 7735.5884 | 15004.3045 | 116.272 | 38505.5023 | 0.27015
1322 | 0.32 | 0.47 | 0.16937 | 2.5959 | 450 | 600 | 410 | 803.7671 | 838.7008 | 1040 | 864.2054 | 1250968.3205 | 4632.96 | 66.2901 | 16.1183 | 0.399 | 13.7619 | 0.83005 | 1.3683 | 93325.6964 | 7791.9203 | 3027.7106 | 9403.1212 | 14606.9221 | 87318.6921 | 7719.8783 | 14974.5376 | -308.3185 | 38429.1116 | 0.27043
1323 | 0.32 | 0.47 | 0.16872 | 2.6018 | 450 | 600 | 420 | 803.7683 | 838.8631 | 1040 | 862.2474 | 1248138.6071 | 4632.96 | 66.1068 | 16.0818 | 0.3981 | 13.762 | 0.83004 | 1.36 | 92758.1384 | 7791.7856 | 3020.8508 | 9381.8168 | 14607.0724 | 86785.943 | 7702.9408 | 14940.6102 | -724.4445 | 38342.0439 | 0.27077
1324 | 0.32 | 0.47 | 0.16808 | 2.6074 | 450 | 600 | 430 | 803.7694 | 839.0241 | 1040 | 860.3955 | 1245464.0331 | 4632.96 | 65.9307 | 16.0472 | 0.39724 | 13.7616 | 0.83002 | 1.3519 | 92205.7848 | 7791.6583 | 3014.3628 | 9361.6671 | 14606.6143 | 86267.3774 | 7686.6098 | 14908.5217 | -1138.1564 | 38259.6951 | 0.27109
1325 | 0.32 | 0.47 | 0.16744 | 2.6129 | 450 | 600 | 440 | 803.7686 | 839.1817 | 1040 | 858.5666 | 1242812.034 | 4632.96 | 65.7551 | 16.0131 | 0.3964 | 13.7629 | 0.83001 | 1.3438 | 91660.4639 | 7791.5326 | 3007.955 | 9341.7666 | 14608.5282 | 85755.3092 | 7670.4833 | 14876.8299 | -1549.3408 | 38178.3646 | 0.27141
1326 | 0.32 | 0.47 | 0.1668 | 2.6183 | 450 | 600 | 450 | 803.7688 | 839.3394 | 1040 | 856.793 | 1240244.9685 | 4632.96 | 65.5865 | 15.98 | 0.39558 | 13.761 | 0.83 | 1.3359 | 91124.4269 | 7791.4107 | 3001.7414 | 9322.4689 | 14605.9595 | 85252.0516 | 7654.7023 | 14846.0986 | -1953.7211 | 38099.499 | 0.27171
1327 | 0.32 | 0.47 | 0.16617 | 2.6239 | 450 | 600 | 460 | 803.7695 | 839.4968 | 1040 | 854.9624 | 1237600.1293 | 4632.96 | 65.4137 | 15.9459 | 0.39473 | 13.7608 | 0.82998 | 1.328 | 90585.6807 | 7791.2848 | 2995.3279 | 9302.551 | 14605.7321 | 84746.2731 | 7638.7037 | 14814.3787 | -2354.1911 | 38018.0963 | 0.27203
1328 | 0.32 | 0.47 | 0.16555 | 2.6294 | 450 | 600 | 470 | 803.7689 | 839.6515 | 1040 | 853.1941 | 1235036.9982 | 4632.96 | 65.2453 | 15.9129 | 0.39392 | 13.7606 | 0.82997 | 1.3202 | 90058.1809 | 7791.1633 | 2989.1328 | 9283.3109 | 14605.5018 | 84250.9677 | 7623.1072 | 14783.7388 | -2751.149 | 37939.4652 | 0.27234
1329 | 0.32 | 0.47 | 0.16492 | 2.6349 | 450 | 600 | 480 | 803.7686 | 839.8075 | 1040 | 851.4205 | 1232467.8643 | 4632.96 | 65.0765 | 15.8798 | 0.3931 | 13.7604 | 0.82996 | 1.3125 | 89529.058 | 7791.0413 | 2982.9192 | 9264.0132 | 14605.2732 | 83754.2703 | 7607.4647 | 14753.0072 | -3145.825 | 37860.5986 | 0.27265
1330 | 0.32 | 0.47 | 0.16421 | 2.641 | 450 | 600 | 490 | 803.7702 | 839.9855 | 1040 | 849.446 | 1229618.447 | 4632.96 | 64.8881 | 15.843 | 0.39219 | 13.7602 | 0.82994 | 1.3038 | 88936.0244 | 7790.9056 | 2976.0015 | 9242.5292 | 14605.0345 | 83198.9322 | 7589.9885 | 14718.7937 | -3552.8276 | 37772.7967 | 0.273
1331 | 0.32 | 0.47 | 0.16368 | 2.6457 | 450 | 600 | 500 | 803.7694 | 840.1158 | 1040 | 847.9242 | 1227411.2893 | 4632.96 | 64.7446 | 15.8146 | 0.39148 | 13.76 | 0.82993 | 1.2972 | 88490.5873 | 7790.801 | 2970.67 | 9225.9711 | 14604.8335 | 82779.341 | 7576.7187 | 14692.4248 | -3921.6172 | 37705.1264 | 0.27326
1332 | 0.32 | 0.47 | 0.17115 | 2.5805 | 450 | 600 | 400 | 808.6004 | 842.4475 | 1045 | 869.3444 | 1258403.8278 | 4632.96 | 67.2493 | 16.2141 | 0.40137 | 13.8684 | 0.83009 | 1.391 | 94865.478 | 7792.2735 | 3045.7213 | 9459.0642 | 14647.246 | 88766.1025 | 7765.3989 | 15063.5836 | 726.2516 | 38657.5407 | 0.26942
1333 | 0.32 | 0.47001 | 0.1705 | 2.5864 | 450 | 600 | 410 | 808.5997 | 842.6069 | 1045 | 867.3724 | 1255549.1696 | 4632.96 | 67.0629 | 16.1774 | 0.40046 | 13.8685 | 0.83007 | 1.3826 | 94289.7435 | 7792.138 | 3038.8184 | 9437.6171 | 14647.4235 | 88225.5886 | 7748.262 | 15029.4132 | 299.2753 | 38569.9282 | 0.26975
1334 | 0.32 | 0.47 | 0.16984 | 2.592 | 450 | 600 | 420 | 808.6015 | 842.77 | 1045 | 865.489 | 1252829.1361 | 4632.96 | 66.8827 | 16.1423 | 0.39959 | 13.8678 | 0.83006 | 1.3743 | 93725.3398 | 7792.0085 | 3032.2199 | 9417.1243 | 14646.4365 | 87695.7073 | 7731.6002 | 14996.7783 | -123.8928 | 38486.1775 | 0.27007
1335 | 0.32 | 0.47 | 0.1692 | 2.5976 | 450 | 600 | 430 | 808.6017 | 842.9287 | 1045 | 863.631 | 1250141.3219 | 4632.96 | 66.7047 | 16.1076 | 0.39874 | 13.8676 | 0.83005 | 1.3661 | 93170.7332 | 7791.8808 | 3025.7106 | 9396.9084 | 14646.2193 | 87174.9114 | 7715.2054 | 14964.5845 | -542.3734 | 38403.5586 | 0.27039
1336 | 0.32 | 0.47 | 0.16856 | 2.6032 | 450 | 600 | 440 | 808.6024 | 843.0873 | 1045 | 861.7721 | 1247454.3416 | 4632.96 | 66.5266 | 16.0729 | 0.39788 | 13.8677 | 0.83003 | 1.3579 | 92616.9218 | 7791.753 | 3019.1979 | 9376.682 | 14646.4044 | 86654.9345 | 7698.8246 | 14932.374 | -958.2768 | 38320.8968 | 0.27071
1337 | 0.32 | 0.47 | 0.16792 | 2.6088 | 450 | 600 | 450 | 808.6024 | 843.2444 | 1045 | 859.9367 | 1244797.2689 | 4632.96 | 66.3509 | 16.0387 | 0.39703 | 13.8674 | 0.83002 | 1.3499 | 92069.541 | 7791.6268 | 3012.7677 | 9356.7116 | 14646.1447 | 86140.9924 | 7682.6395 | 14900.5711 | -1369.428 | 38239.2811 | 0.27103
1338 | 0.32 | 0.47 | 0.16728 | 2.6143 | 450 | 600 | 460 | 808.6035 | 843.402 | 1045 | 858.1157 | 1242167.3371 | 4632.96 | 66.1749 | 16.0047 | 0.39619 | 13.8689 | 0.83001 | 1.3419 | 91526.4486 | 7791.5016 | 3006.3879 | 9336.8982 | 14648.2227 | 85631.0294 | 7666.5806 | 14869.0182 | -1778.6984 | 38158.3072 | 0.27134
1339 | 0.32 | 0.47 | 0.16665 | 2.6198 | 450 | 600 | 470 | 808.6033 | 843.5572 | 1045 | 856.3146 | 1239559.084 | 4632.96 | 66.0044 | 15.9711 | 0.39536 | 13.8667 | 0.82999 | 1.334 | 90989.4327 | 7791.3778 | 3000.0778 | 9317.3008 | 14645.273 | 85126.9073 | 7650.7016 | 14837.8094 | -2179.6134 | 38078.2161 | 0.27165
1340 | 0.32 | 0.47 | 0.16602 | 2.6253 | 450 | 600 | 480 | 808.6032 | 843.7131 | 1045 | 854.5136 | 1236951.449 | 4632.96 | 65.8321 | 15.9376 | 0.39453 | 13.8665 | 0.82998 | 1.3261 | 90452.3654 | 7791.254 | 2993.7679 | 9297.7044 | 14645.0421 | 84622.7578 | 7634.8221 | 14806.602 | -2580.0317 | 37998.1287 | 0.27196
1341 | 0.32 | 0.47 | 0.16539 | 2.6308 | 450 | 600 | 490 | 808.6037 | 843.8678 | 1045 | 852.7378 | 1234383.4817 | 4632.96 | 65.6623 | 15.9044 | 0.39371 | 13.8663 | 0.82997 | 1.3183 | 89923.6828 | 7791.1319 | 2987.5464 | 9278.3822 | 14644.8197 | 84126.4179 | 7619.1812 | 14775.8313 | -2975.4987 | 37919.162 | 0.27227
1342 | 0.32 | 0.47 | 0.16477 | 2.6361 | 450 | 600 | 500 | 808.6033 | 844.019 | 1045 | 851.0224 | 1231898.7513 | 4632.96 | 65.4973 | 15.8724 | 0.39292 | 13.8661 | 0.82995 | 1.3107 | 89408.6668 | 7791.0139 | 2981.5368 | 9259.7184 | 14644.5978 | 83642.7606 | 7603.9847 | 14746.1092 | -3366.3835 | 37842.8863 | 0.27257
1343 | 0.32 | 0.47 | 0.17228 | 2.5709 | 450 | 600 | 400 | 813.4357 | 846.3567 | 1050 | 872.6122 | 1263137.4916 | 4632.96 | 68.0369 | 16.2752 | 0.40288 | 13.9745 | 0.83011 | 1.4056 | 95851.7124 | 7792.4982 | 3057.1908 | 9494.6741 | 14686.9303 | 89693.8451 | 7794.522 | 15120.2061 | 1347.865 | 38802.919 | 0.26872
1344 | 0.32 | 0.47 | 0.17162 | 2.5765 | 450 | 600 | 410 | 813.4362 | 846.5181 | 1050 | 870.6903 | 1260355.1656 | 4632.96 | 67.8515 | 16.2393 | 0.402 | 13.9743 | 0.8301 | 1.3971 | 95276.8857 | 7792.3661 | 3050.4574 | 9473.7621 | 14686.77 | 89154.0788 | 7777.5407 | 15086.9038 | 914.6382 | 38717.4556 | 0.26905
1345 | 0.32 | 0.47 | 0.17097 | 2.5822 | 450 | 600 | 420 | 813.4361 | 846.6772 | 1050 | 868.7786 | 1257587.658 | 4632.96 | 67.6675 | 16.2037 | 0.40111 | 13.9739 | 0.83008 | 1.3887 | 94706.5331 | 7792.2347 | 3043.7598 | 9452.9616 | 14686.3132 | 88618.5383 | 7760.6783 | 15053.7792 | 485.3328 | 38632.448 | 0.26937
1346 | 0.32 | 0.47 | 0.17032 | 2.5878 | 450 | 600 | 430 | 813.4358 | 846.835 | 1050 | 866.8942 | 1254859.635 | 4632.96 | 67.4856 | 16.1685 | 0.40024 | 13.9737 | 0.83007 | 1.3804 | 94142.7271 | 7792.1051 | 3037.1577 | 9432.4576 | 14686.1147 | 88089.1272 | 7744.0244 | 15021.1267 | 59.7347 | 38548.6519 | 0.26969
1347 | 0.32 | 0.47 | 0.16968 | 2.5935 | 450 | 600 | 440 | 813.436 | 846.9922 | 1050 | 865.0102 | 1252131.8798 | 4632.96 | 67.3048 | 16.1334 | 0.39937 | 13.9734 | 0.83006 | 1.3722 | 93583.0975 | 7791.9756 | 3030.5573 | 9411.9587 | 14685.7135 | 87563.6556 | 7727.4553 | 14988.4823 | -360.5429 | 38464.8768 | 0.27001
1348 | 0.32 | 0.47 | 0.16903 | 2.5991 | 450 | 600 | 450 | 813.4374 | 847.1511 | 1050 | 863.1467 | 1249442.3596 | 4632.96 | 67.1254 | 16.0986 | 0.39851 | 13.9732 | 0.83004 | 1.364 | 93026.9295 | 7791.8475 | 3024.0284 | 9391.6819 | 14685.4935 | 87041.4809 | 7711.0144 | 14956.1917 | -777.8339 | 38382.0095 | 0.27033
1349 | 0.32 | 0.47 | 0.16839 | 2.6046 | 450 | 600 | 460 | 813.4379 | 847.3072 | 1050 | 861.3016 | 1246774.5927 | 4632.96 | 66.9476 | 16.0642 | 0.39766 | 13.9733 | 0.83003 | 1.3559 | 92477.1928 | 7791.7206 | 3017.5644 | 9371.6067 | 14685.6584 | 86525.3116 | 7694.7545 | 14924.222 | -1191.1964 | 38299.9659 | 0.27065
1350 | 0.32 | 0.47 | 0.16776 | 2.6102 | 450 | 600 | 470 | 813.438 | 847.462 | 1050 | 859.4804 | 1244138.8918 | 4632.96 | 66.7721 | 16.0303 | 0.39682 | 13.9731 | 0.83002 | 1.3479 | 91934.0518 | 7791.5954 | 3011.1837 | 9351.7903 | 14685.5581 | 86015.322 | 7678.6941 | 14892.6647 | -1599.9286 | 38218.9804 | 0.27096
1351 | 0.32 | 0.47 | 0.16712 | 2.6157 | 450 | 600 | 480 | 813.4385 | 847.6173 | 1050 | 857.6636 | 1241511.5316 | 4632.96 | 66.5954 | 15.9964 | 0.39598 | 13.9747 | 0.83 | 1.3399 | 91392.2103 | 7791.4705 | 3004.8186 | 9332.0225 | 14687.8176 | 85506.5596 | 7662.6726 | 14861.1845 | -2007.5263 | 38138.193 | 0.27127
1352 | 0.32 | 0.47 | 0.16641 | 2.6219 | 450 | 600 | 490 | 813.439 | 847.792 | 1050 | 855.628 | 1238567.9369 | 4632.96 | 66.4021 | 15.9584 | 0.39504 | 13.9723 | 0.82999 | 1.331 | 90785.4968 | 7791.3306 | 2997.687 | 9309.8738 | 14684.5311 | 84938.4115 | 7644.7487 | 14825.9129 | -2422.0959 | 38047.6755 | 0.27164
1353 | 0.32 | 0.47 | 0.16588 | 2.6265 | 450 | 600 | 500 | 813.4389 | 847.9222 | 1050 | 854.12 | 1236384.4828 | 4632.96 | 66.2563 | 15.9303 | 0.39435 | 13.9721 | 0.82998 | 1.3244 | 90334.7837 | 7791.2269 | 2992.4035 | 9293.4651 | 14684.3375 | 84513.7313 | 7631.4115 | 14799.782 | -2801.9697 | 37980.6161 | 0.27189
1354 | 0.32 | 0.47 | 0.1734 | 2.561 | 450 | 600 | 400 | 818.2738 | 850.2821 | 1055 | 875.9606 | 1267987.6053 | 4632.96 | 68.8345 | 16.3377 | 0.40443 | 14.0803 | 0.83014 | 1.4203 | 96849.005 | 7792.7284 | 3068.9396 | 9531.1598 | 14726.4448 | 90632.0297 | 7824.0959 | 15178.2265 | 1975.7016 | 38951.8053 | 0.26802
1355 | 0.32 | 0.47 | 0.17275 | 2.5667 | 450 | 600 | 410 | 818.2738 | 850.4295 | 1055 | 874.0274 | 1265189.1053 | 4632.96 | 68.6472 | 16.3016 | 0.40354 | 14.0801 | 0.83012 | 1.4118 | 96272.426 | 7792.5955 | 3062.1665 | 9510.1246 | 14726.1981 | 90090.4894 | 7807.0456 | 15144.7283 | 1537.6024 | 38865.8392 | 0.26834
1356 | 0.32 | 0.47 | 0.1721 | 2.5724 | 450 | 600 | 420 | 818.2738 | 850.5881 | 1055 | 872.0884 | 1262382.283 | 4632.96 | 68.4581 | 16.2655 | 0.40264 | 14.0812 | 0.83011 | 1.4033 | 95694.2041 | 7792.4622 | 3055.373 | 9489.0262 | 14727.8561 | 89547.486 | 7789.9468 | 15111.1293 | 1100.4494 | 38779.6141 | 0.26867
1357 | 0.32 | 0.47 | 0.17145 | 2.5781 | 450 | 600 | 430 | 818.2737 | 850.7458 | 1055 | 870.1677 | 1259601.9279 | 4632.96 | 68.2712 | 16.2296 | 0.40176 | 14.0819 | 0.83009 | 1.3949 | 95121.5196 | 7792.3302 | 3048.6438 | 9468.1274 | 14728.9068 | 89009.7044 | 7773.0113 | 15077.8483 | 668.0839 | 38694.2054 | 0.26899
1358 | 0.32 | 0.47 | 0.17101 | 2.582 | 450 | 600 | 440 | 818.2736 | 850.8488 | 1055 | 868.8508 | 1257694.4349 | 4632.96 | 68.1464 | 16.2051 | 0.40115 | 14.0795 | 0.83008 | 1.3891 | 94735.4782 | 7792.2396 | 3044.0301 | 9453.7986 | 14725.5284 | 88643.8903 | 7761.4892 | 15055.03 | 287.5653 | 38635.6467 | 0.26918
1359 | 0.32 | 0.47 | 0.17007 | 2.59 | 450 | 600 | 450 | 818.2746 | 851.0783 | 1055 | 866.1533 | 1253795.4619 | 4632.96 | 67.8853 | 16.1548 | 0.3999 | 14.0791 | 0.83007 | 1.3773 | 93924.7927 | 7792.0542 | 3034.5796 | 9424.4485 | 14725.1257 | 87887.3884 | 7737.6385 | 15008.2903 | -195.13 | 38515.6989 | 0.26969
1360 | 0.32 | 0.47 | 0.16951 | 2.595 | 450 | 600 | 460 | 818.274 | 851.2135 | 1055 | 864.5096 | 1251412.6989 | 4632.96 | 67.7238 | 16.1241 | 0.39915 | 14.0814 | 0.83005 | 1.3701 | 93437.5756 | 7791.9412 | 3028.8208 | 9406.5635 | 14728.4595 | 87428.4852 | 7723.1849 | 14979.8087 | -599.4201 | 38442.6068 | 0.26995
1361 | 0.32 | 0.47 | 0.16887 | 2.6005 | 450 | 600 | 470 | 818.2753 | 851.3703 | 1055 | 862.6627 | 1248746.9329 | 4632.96 | 67.547 | 16.0897 | 0.39829 | 14.0788 | 0.83004 | 1.3619 | 92883.7596 | 7791.8142 | 3022.3502 | 9386.4676 | 14724.7467 | 86908.6501 | 7706.8403 | 14947.8063 | -1012.6395 | 38360.4792 | 0.27027
1362 | 0.32 | 0.47 | 0.16824 | 2.606 | 450 | 600 | 480 | 818.2757 | 851.5235 | 1055 | 860.8421 | 1246113.4466 | 4632.96 | 67.3704 | 16.0557 | 0.39745 | 14.0788 | 0.83003 | 1.3539 | 92340.814 | 7791.689 | 3015.9717 | 9366.6581 | 14724.8912 | 86398.7872 | 7690.7849 | 14916.26 | -1422.7723 | 38279.5221 | 0.27058
1363 | 0.32 | 0.47 | 0.1676 | 2.6116 | 450 | 600 | 490 | 818.2761 | 851.6774 | 1055 | 859.0197 | 1243477.8725 | 4632.96 | 67.1938 | 16.0217 | 0.39661 | 14.0788 | 0.83001 | 1.3459 | 91797.363 | 7791.5638 | 3009.5869 | 9346.829 | 14724.8951 | 85888.5671 | 7674.7158 | 14884.6824 | -1830.1022 | 38198.4846 | 0.2709
1364 | 0.32 | 0.47 | 0.16697 | 2.6172 | 450 | 600 | 500 | 818.2768 | 851.8301 | 1055 | 857.1647 | 1240796.1667 | 4632.96 | 67.0146 | 15.9871 | 0.39575 | 14.0805 | 0.83 | 1.338 | 91255.3289 | 7791.4362 | 3003.0877 | 9326.6444 | 14727.3847 | 85379.6315 | 7658.5806 | 14852.5388 | -2233.3262 | 38115.9948 | 0.27122
1365 | 0.32 | 0.47 | 0.17454 | 2.5511 | 450 | 600 | 400 | 823.1136 | 854.1945 | 1060 | 879.3605 | 1272913.2448 | 4632.96 | 69.6421 | 16.4012 | 0.406 | 14.1863 | 0.83016 | 1.4353 | 97863.7009 | 7792.9621 | 3080.8716 | 9568.2142 | 14766.173 | 91586.4293 | 7854.1664 | 15237.1375 | 2613.3317 | 39102.9769 | 0.2673
1366 | 0.32 | 0.47 | 0.17389 | 2.5569 | 450 | 600 | 410 | 823.1136 | 854.3525 | 1060 | 877.3906 | 1270061.4845 | 4632.96 | 69.4503 | 16.3644 | 0.4051 | 14.1861 | 0.83015 | 1.4266 | 97276.2671 | 7792.8267 | 3073.9699 | 9546.7795 | 14765.9295 | 91034.7372 | 7836.7948 | 15203.0033 | 2168.2202 | 39015.3785 | 0.26763
1367 | 0.32 | 0.47 | 0.17322 | 2.5627 | 450 | 600 | 420 | 823.1135 | 854.5126 | 1060 | 875.4069 | 1267189.6629 | 4632.96 | 69.2571 | 16.3274 | 0.40418 | 14.1858 | 0.83013 | 1.4179 | 96684.4675 | 7792.6903 | 3067.0202 | 9525.1961 | 14765.6604 | 90479.138 | 7819.2993 | 15168.6321 | 1725.001 | 38927.1721 | 0.26797
1368 | 0.32 | 0.47 | 0.17256 | 2.5684 | 450 | 600 | 430 | 823.1137 | 854.6702 | 1060 | 873.4601 | 1264371.9415 | 4632.96 | 69.0676 | 16.2911 | 0.40328 | 14.1856 | 0.83012 | 1.4094 | 96103.9446 | 7792.5565 | 3060.1995 | 9504.0131 | 14765.4111 | 89934.0278 | 7802.133 | 15134.8989 | 1287.6062 | 38840.6026 | 0.2683
1369 | 0.32 | 0.47 | 0.17191 | 2.5741 | 450 | 600 | 440 | 823.1136 | 854.8267 | 1060 | 871.5279 | 1261575.162 | 4632.96 | 68.8788 | 16.2551 | 0.40239 | 14.1861 | 0.8301 | 1.4009 | 95528.1633 | 7792.4237 | 3053.43 | 9482.989 | 14766.1758 | 89393.3562 | 7785.103 | 15101.4186 | 853.4379 | 38754.6824 | 0.26862
1370 | 0.32 | 0.47 | 0.17126 | 2.5797 | 450 | 600 | 450 | 823.1136 | 854.9824 | 1060 | 869.6218 | 1258815.8159 | 4632.96 | 68.6939 | 16.2195 | 0.40151 | 14.1851 | 0.83009 | 1.3925 | 94959.5822 | 7792.2926 | 3046.7519 | 9462.2491 | 14764.9121 | 88859.4841 | 7768.2919 | 15068.3907 | 425.6875 | 38669.923 | 0.26894
1371 | 0.32 | 0.47 | 0.17062 | 2.5853 | 450 | 600 | 460 | 823.1134 | 855.137 | 1060 | 867.731 | 1256078.7023 | 4632.96 | 68.5098 | 16.1843 | 0.40064 | 14.1849 | 0.83008 | 1.3842 | 94395.8321 | 7792.1626 | 3040.1273 | 9441.6752 | 14764.6912 | 88330.1301 | 7751.6208 | 15035.6274 | 1.0958 | 38585.8428 | 0.26926
1372 | 0.32 | 0.47 | 0.16997 | 2.5909 | 450 | 600 | 470 | 823.1134 | 855.2908 | 1060 | 865.8539 | 1253361.5999 | 4632.96 | 68.3252 | 16.1493 | 0.39977 | 14.1867 | 0.83006 | 1.376 | 93837.3545 | 7792.0336 | 3033.5509 | 9421.2508 | 14767.2857 | 87805.6445 | 7735.0931 | 15003.102 | -421.3863 | 38502.373 | 0.26958
1373 | 0.32 | 0.47 | 0.16933 | 2.5965 | 450 | 600 | 480 | 823.1139 | 855.4471 | 1060 | 863.9976 | 1250674.4029 | 4632.96 | 68.1438 | 16.1147 | 0.39891 | 14.1866 | 0.83005 | 1.3678 | 93280.8285 | 7791.906 | 3027.0471 | 9401.0521 | 14767.1866 | 87283.1612 | 7718.666 | 14970.936 | -838.5358 | 38419.8258 | 0.2699
1374 | 0.32 | 0.47 | 0.1687 | 2.602 | 450 | 600 | 490 | 823.115 | 855.5984 | 1060 | 862.1635 | 1248027.3767 | 4632.96 | 67.9678 | 16.0804 | 0.39806 | 14.1842 | 0.83004 | 1.3598 | 92735.8211 | 7791.7799 | 3020.6215 | 9381.0963 | 14763.9558 | 86771.4516 | 7702.5321 | 14939.1569 | -1247.7958 | 38338.2713 | 0.27021
1375 | 0.32 | 0.47 | 0.16807 | 2.6073 | 450 | 600 | 500 | 823.1162 | 855.7387 | 1060 | 860.4256 | 1245518.6122 | 4632.96 | 67.796 | 16.048 | 0.39726 | 14.1842 | 0.83002 | 1.352 | 92206.2235 | 7791.6604 | 3014.5326 | 9362.1862 | 14764.0365 | 86273.9754 | 7686.9783 | 14909.0432 | -1656.4141 | 38260.9897 | 0.27051
1376 | 0.32 | 0.47 | 0.17569 | 2.5411 | 450 | 600 | 400 | 827.9432 | 858.0968 | 1065 | 882.8223 | 1277928.949 | 4632.96 | 70.4604 | 16.4658 | 0.40761 | 14.2919 | 0.83019 | 1.4505 | 98897.0338 | 7793.2001 | 3093.0241 | 9605.9522 | 14805.766 | 92558.1792 | 7884.7883 | 15297.1213 | 3261.5569 | 39256.9 | 0.26658
1377 | 0.32 | 0.47 | 0.17503 | 2.547 | 450 | 600 | 410 | 827.9433 | 858.2564 | 1065 | 880.8081 | 1275013.3917 | 4632.96 | 70.2629 | 16.4282 | 0.40667 | 14.2917 | 0.83017 | 1.4417 | 98295.544 | 7793.0617 | 3085.9427 | 9583.9639 | 14805.627 | 91993.3858 | 7866.9908 | 15262.2201 | 2808.3398 | 39167.022 | 0.26692
1378 | 0.32 | 0.47 | 0.17436 | 2.5528 | 450 | 600 | 420 | 827.9434 | 858.4058 | 1065 | 878.7987 | 1272104.8305 | 4632.96 | 70.0664 | 16.3908 | 0.40575 | 14.2914 | 0.83016 | 1.4329 | 97696.9042 | 7792.9235 | 3078.9279 | 9562.1741 | 14805.2521 | 91431.3298 | 7849.3048 | 15227.4029 | 2359.2541 | 39077.9897 | 0.26726
1379 | 0.32 | 0.47 | 0.1737 | 2.5585 | 450 | 600 | 430 | 827.9431 | 858.5712 | 1065 | 876.8337 | 1269260.0874 | 4632.96 | 69.874 | 16.3542 | 0.40484 | 14.2912 | 0.83014 | 1.4242 | 97111.1709 | 7792.7884 | 3072.0428 | 9540.7915 | 14805.0121 | 90881.2632 | 7831.9811 | 15193.3535 | 1916.1552 | 38990.6039 | 0.26758
1380 | 0.32 | 0.47 | 0.17304 | 2.5642 | 450 | 600 | 440 | 827.9431 | 858.7275 | 1065 | 874.878 | 1266429.2447 | 4632.96 | 69.6825 | 16.3177 | 0.40394 | 14.2909 | 0.83013 | 1.4156 | 96527.9812 | 7792.654 | 3065.1911 | 9519.5122 | 14804.7463 | 90333.6502 | 7814.7363 | 15159.4675 | 1476.7639 | 38903.6408 | 0.26791
1381 | 0.32 | 0.47 | 0.17239 | 2.5699 | 450 | 600 | 450 | 827.9431 | 858.8828 | 1065 | 872.9419 | 1263626.6001 | 4632.96 | 69.4929 | 16.2816 | 0.40304 | 14.2906 | 0.83011 | 1.4071 | 95950.6351 | 7792.5209 | 3058.4077 | 9498.4451 | 14804.4504 | 89791.5251 | 7797.6639 | 15125.9199 | 1041.8093 | 38817.5454 | 0.26824
1382 | 0.32 | 0.47 | 0.17174 | 2.5755 | 450 | 600 | 460 | 827.9429 | 859.0347 | 1065 | 871.0317 | 1260861.5186 | 4632.96 | 69.3042 | 16.2459 | 0.40216 | 14.2924 | 0.8301 | 1.3988 | 95382.5772 | 7792.3895 | 3051.7151 | 9477.6626 | 14806.9904 | 89257.9621 | 7780.8491 | 15092.8195 | 609.4766 | 38732.6028 | 0.26856
1383 | 0.32 | 0.47 | 0.17109 | 2.5812 | 450 | 600 | 470 | 827.9433 | 859.1903 | 1065 | 869.1296 | 1258109.0862 | 4632.96 | 69.1197 | 16.2105 | 0.40128 | 14.2902 | 0.83009 | 1.3904 | 94814.1627 | 7792.2588 | 3045.051 | 9456.9556 | 14803.9869 | 88724.3607 | 7764.0543 | 15059.861 | 184.9665 | 38648.0219 | 0.26888
1384 | 0.32 | 0.47 | 0.17045 | 2.5867 | 450 | 600 | 480 | 827.9433 | 859.3428 | 1065 | 867.2815 | 1255431.979 | 4632.96 | 68.9372 | 16.176 | 0.40043 | 14.29 | 0.83007 | 1.3822 | 94256.9796 | 7792.1317 | 3038.5835 | 9436.8752 | 14803.762 | 88201.1267 | 7747.642 | 15027.8375 | -238.4078 | 38565.9348 | 0.2692
1385 | 0.32 | 0.47001 | 0.16981 | 2.5923 | 450 | 600 | 490 | 827.9421 | 859.4924 | 1065 | 865.3891 | 1252690.2323 | 4632.96 | 68.7523 | 16.1407 | 0.39956 | 14.2909 | 0.83006 | 1.374 | 93699.2451 | 7792.0016 | 3031.946 | 9416.2635 | 14805.1414 | 87677.4032 | 7731.0801 | 14995.0477 | -656.8914 | 38481.6916 | 0.26952
1386 | 0.32 | 0.47 | 0.16917 | 2.5977 | 450 | 600 | 500 | 827.9433 | 859.6464 | 1065 | 863.6119 | 1250121.6853 | 4632.96 | 68.5748 | 16.1076 | 0.39874 | 14.2913 | 0.83005 | 1.366 | 93155.165 | 7791.8795 | 3025.7195 | 9396.9261 | 14805.7304 | 87166.455 | 7715.1264 | 14964.2535 | -1073.1672 | 38402.665 | 0.26982
1387 | 0.32 | 0.47 | 0.17685 | 2.5311 | 450 | 600 | 400 | 832.7804 | 862.0075 | 1070 | 886.3104 | 1282982.958 | 4632.96 | 71.2865 | 16.5306 | 0.40921 | 14.3977 | 0.83021 | 1.4659 | 99938.4028 | 7793.4399 | 3105.2154 | 9643.8156 | 14845.5846 | 93537.5529 | 7915.6052 | 15357.5621 | 3917.9208 | 39411.2617 | 0.26586
1388 | 0.32 | 0.47001 | 0.17617 | 2.537 | 450 | 600 | 410 | 832.7824 | 862.1694 | 1070 | 884.2802 | 1280042.3771 | 4632.96 | 71.0857 | 16.4912 | 0.40829 | 14.3984 | 0.8302 | 1.4569 | 99329.6204 | 7793.3004 | 3098.2488 | 9622.1761 | 14846.6992 | 92965.8879 | 7897.7542 | 15322.3843 | 3457.4241 | 39322.8418 | 0.2662
1389 | 0.32 | 0.47001 | 0.1755 | 2.5428 | 450 | 600 | 420 | 832.783 | 862.3277 | 1070 | 882.256 | 1277115.0052 | 4632.96 | 70.8874 | 16.4532 | 0.40736 | 14.3971 | 0.83018 | 1.448 | 98725.974 | 7793.1612 | 3091.138 | 9600.0913 | 14844.8651 | 92399.1006 | 7879.8899 | 15287.3088 | 3003.4401 | 39232.592 | 0.26654
1390 | 0.32 | 0.47001 | 0.17484 | 2.5486 | 450 | 600 | 430 | 832.7835 | 862.4872 | 1070 | 880.2529 | 1274216.7451 | 4632.96 | 70.69 | 16.4155 | 0.40643 | 14.397 | 0.83017 | 1.4392 | 98128.2228 | 7793.0235 | 3084.1205 | 9578.2977 | 14844.9003 | 91837.8116 | 7862.2189 | 15252.6011 | 2552.8622 | 39143.5254 | 0.26687
1391 | 0.32 | 0.47 | 0.17417 | 2.5544 | 450 | 600 | 440 | 832.7803 | 862.6366 | 1070 | 878.2465 | 1271311.006 | 4632.96 | 70.4925 | 16.3806 | 0.4055 | 14.3965 | 0.83015 | 1.4305 | 97533.7327 | 7792.8856 | 3077.0197 | 9556.2452 | 14844.3216 | 91279.5896 | 7844.5455 | 15217.8354 | 2106.5723 | 39053.403 | 0.26721
1392 | 0.32 | 0.47 | 0.17352 | 2.5601 | 450 | 600 | 450 | 832.7805 | 862.792 | 1070 | 876.2817 | 1268466.7231 | 4632.96 | 70.299 | 16.344 | 0.40459 | 14.3963 | 0.83014 | 1.4218 | 96947.6731 | 7792.7505 | 3070.1369 | 9534.8687 | 14844.0974 | 90729.287 | 7827.2181 | 15183.7896 | 1665.2229 | 38966.0469 | 0.26754
1393 | 0.32 | 0.47 | 0.17287 | 2.5658 | 450 | 600 | 460 | 832.7805 | 862.9442 | 1070 | 874.3435 | 1265663.7353 | 4632.96 | 70.1085 | 16.3078 | 0.40369 | 14.396 | 0.83013 | 1.4134 | 96371.0101 | 7792.6172 | 3063.3371 | 9513.7513 | 14843.8339 | 90187.7366 | 7810.1452 | 15150.2053 | 1228.9102 | 38879.7444 | 0.26786
1394 | 0.32 | 0.47 | 0.17221 | 2.5715 | 450 | 600 | 470 | 832.7805 | 863.0992 | 1070 | 872.4128 | 1262866.3128 | 4632.96 | 69.9181 | 16.2718 | 0.4028 | 14.3958 | 0.83011 | 1.4049 | 95793.9144 | 7792.4845 | 3056.5818 | 9492.7709 | 14843.5516 | 89645.9088 | 7793.1015 | 15116.751 | 795.8739 | 38794.0063 | 0.26819
1395 | 0.32 | 0.47 | 0.17156 | 2.5771 | 450 | 600 | 480 | 832.7804 | 863.2514 | 1070 | 870.507 | 1260107.5259 | 4632.96 | 69.7305 | 16.2363 | 0.40192 | 14.3955 | 0.8301 | 1.3965 | 95225.6531 | 7792.3535 | 3049.9048 | 9472.0343 | 14843.3041 | 89112.3119 | 7776.2974 | 15083.7291 | 367.7093 | 38709.2623 | 0.26851
1396 | 0.32 | 0.47 | 0.17092 | 2.5827 | 450 | 600 | 490 | 832.7806 | 863.4032 | 1070 | 868.6199 | 1257375.7895 | 4632.96 | 69.5446 | 16.2011 | 0.40105 | 14.3953 | 0.83008 | 1.3882 | 94662.6713 | 7792.2238 | 3043.2929 | 9451.4997 | 14843.1007 | 88583.6807 | 7759.6519 | 15051.0288 | -56.2723 | 38625.3437 | 0.26883
1397 | 0.32 | 0.47 | 0.17028 | 2.5883 | 450 | 600 | 500 | 832.7804 | 863.5535 | 1070 | 866.7517 | 1254671.4324 | 4632.96 | 69.3605 | 16.1662 | 0.40019 | 14.3952 | 0.83007 | 1.38 | 94105.6973 | 7792.0953 | 3036.7475 | 9431.1719 | 14843.0781 | 88060.675 | 7743.1805 | 15018.6577 | -476.1445 | 38542.27 | 0.26914
1398 | 0.32 | 0.47 | 0.178 | 2.5211 | 450 | 600 | 400 | 837.6179 | 865.9189 | 1075 | 889.8407 | 1288100.6037 | 4632.96 | 72.1205 | 16.597 | 0.41085 | 14.5043 | 0.83024 | 1.4814 | 100992.5953 | 7793.6826 | 3117.6751 | 9682.5028 | 14886.7416 | 94528.8867 | 7946.8969 | 15418.7329 | 4582.0282 | 39568.9674 | 0.26514
1399 | 0.32 | 0.47 | 0.17732 | 2.527 | 450 | 600 | 410 | 837.6179 | 866.0775 | 1075 | 887.7612 | 1285090.5586 | 4632.96 | 71.916 | 16.5582 | 0.40989 | 14.5027 | 0.83022 | 1.4723 | 100372.412 | 7793.5397 | 3110.3892 | 9659.8753 | 14884.6285 | 93946.6096 | 7928.5598 | 15382.7 | 4116.7646 | 39476.4965 | 0.26548
1400 | 0.32 | 0.47 | 0.17665 | 2.5329 | 450 | 600 | 420 | 837.6179 | 866.235 | 1075 | 885.7035 | 1282111.8501 | 4632.96 | 71.7121 | 16.5198 | 0.40894 | 14.5026 | 0.83021 | 1.4633 | 99758.8076 | 7793.3982 | 3103.18 | 9637.4859 | 14884.5612 | 93370.443 | 7910.4159 | 15347.0463 | 3654.6516 | 39384.9989 | 0.26582
1401 | 0.32 | 0.46999 | 0.15926 | 2.684 | 450 | 600 | 430 | 765.2534 | 807.75 | 1000 | 835.8208 | 1209904.6291 | 4632.96 | 60.0571 | 15.589 | 0.3859 | 12.9165 | 0.82984 | 1.2437 | 84873.3013 | 7789.9689 | 2928.2869 | 9094.2581 | 14289.9549 | 79371.4866 | 7469.4435 | 14482.7021 | -5594.4143 | 37167.9212 | 0.27657
1402 | 0.32 | 0.46998 | 0.15866 | 2.6892 | 450 | 600 | 440 | 765.2561 | 807.9105 | 1000 | 834.2223 | 1207592.3719 | 4632.96 | 59.9113 | 15.5589 | 0.38515 | 12.9163 | 0.82983 | 1.2366 | 84393.1968 | 7789.859 | 2922.6162 | 9076.7383 | 14289.6251 | 78920.6188 | 7455.2219 | 14455.0038 | -5957.6876 | 37095.9299 | 0.27685
1403 | 0.32 | 0.46999 | 0.15807 | 2.6944 | 450 | 600 | 450 | 765.2541 | 808.0691 | 1000 | 832.5961 | 1205243.002 | 4632.96 | 59.7644 | 15.5285 | 0.3844 | 12.916 | 0.82982 | 1.2296 | 83912.9836 | 7789.7472 | 2916.9184 | 9059.0431 | 14289.2984 | 78469.6996 | 7440.9751 | 14426.8259 | -6317.1874 | 37023.6087 | 0.27715
1404 | 0.32 | 0.46999 | 0.15747 | 2.6994 | 450 | 600 | 460 | 765.2534 | 808.2205 | 1000 | 831.0504 | 1202999.1698 | 4632.96 | 59.6221 | 15.4997 | 0.38369 | 12.9157 | 0.82981 | 1.2226 | 83442.6088 | 7789.6409 | 2911.5038 | 9042.2268 | 14289.0197 | 78027.9692 | 7427.1559 | 14400.0431 | -6680.2991 | 36954.8839 | 0.27742
1405 | 0.32 | 0.46999 | 0.15687 | 2.705 | 450 | 600 | 470 | 765.2509 | 808.3768 | 1000 | 829.3462 | 1200535.1593 | 4632.96 | 59.4712 | 15.4679 | 0.3829 | 12.9155 | 0.8298 | 1.2155 | 82955.1807 | 7789.5237 | 2905.5391 | 9023.695 | 14288.7412 | 77570.5317 | 7412.5498 | 14370.5134 | -7032.2735 | 36879.1763 | 0.27773
1406 | 0.32 | 0.46999 | 0.15628 | 2.71 | 450 | 600 | 480 | 765.2524 | 808.5367 | 1000 | 827.8179 | 1198320.9913 | 4632.96 | 59.3304 | 15.4394 | 0.3822 | 12.9153 | 0.82978 | 1.2086 | 82489.2764 | 7789.4187 | 2900.1789 | 9007.055 | 14288.5468 | 77133.0954 | 7398.8655 | 14344.0312 | -7384.6221 | 36811.1392 | 0.27801
1407 | 0.32 | 0.46999 | 0.15568 | 2.7152 | 450 | 600 | 490 | 765.2534 | 808.6965 | 1000 | 826.2371 | 1196032.5099 | 4632.96 | 59.1864 | 15.4099 | 0.38147 | 12.9152 | 0.82977 | 1.2016 | 82015.4807 | 7789.31 | 2894.6416 | 8989.8568 | 14288.3404 | 76688.4631 | 7384.8815 | 14316.6403 | -7735.1766 | 36740.8562 | 0.2783
1408 | 0.32 | 0.46999 | 0.1551 | 2.7203 | 450 | 600 | 500 | 765.2535 | 808.8504 | 1000 | 824.689 | 1193792.4452 | 4632.96 | 59.046 | 15.3811 | 0.38075 | 12.915 | 0.82976 | 1.1949 | 81555.1557 | 7789.2036 | 2889.2174 | 8973.012 | 14288.1402 | 76256.2797 | 7371.2562 | 14289.8162 | -8080.2761 | 36672.0083 | 0.27858
1409 | 0.32 | 0.47997 | 0.16415 | 2.6712 | 450 | 600 | 400 | 760.7053 | 802.7588 | 1000 | 839.8255 | 1190416.2972 | 4632.96 | 60.2461 | 15.6634 | 0.38774 | 12.8186 | 0.82987 | 1.2613 | 86069.5064 | 7790.2442 | 2942.2468 | 9137.7047 | 14253.699 | 80492.7512 | 7504.6893 | 14552.0948 | -4587.2935 | 37345.0949 | 0.27755
1410 | 0.32 | 0.47997 | 0.16352 | 2.6766 | 450 | 600 | 410 | 760.7054 | 802.9271 | 1000 | 838.1449 | 1188034.0144 | 4632.96 | 60.0934 | 15.632 | 0.38696 | 12.8184 | 0.82986 | 1.2539 | 85568.2969 | 7790.1286 | 2936.3587 | 9119.4182 | 14253.4028 | 80022.2154 | 7489.8693 | 14522.973 | -4962.269 | 37270.3595 | 0.27785
1411 | 0.32 | 0.47997 | 0.16289 | 2.6819 | 450 | 600 | 420 | 760.704 | 803.092 | 1000 | 836.4889 | 1185686.7121 | 4632.96 | 59.9428 | 15.6011 | 0.3862 | 12.8181 | 0.82985 | 1.2466 | 85073.7675 | 7790.0148 | 2930.5584 | 9101.4024 | 14253.1159 | 79557.9148 | 7475.2538 | 14494.2787 | -5334.1002 | 37196.7377 | 0.27814
1412 | 0.32 | 0.47997 | 0.16227 | 2.6872 | 450 | 600 | 430 | 760.7055 | 803.2609 | 1000 | 834.8403 | 1183349.966 | 4632.96 | 59.7928 | 15.5704 | 0.38544 | 12.8179 | 0.82984 | 1.2394 | 84580.6328 | 7789.9015 | 2924.7818 | 9083.4635 | 14252.8728 | 79094.9966 | 7460.6866 | 14465.7134 | -5701.9872 | 37123.4169 | 0.27844
1413 | 0.32 | 0.47997 | 0.16165 | 2.6925 | 450 | 600 | 440 | 760.7058 | 803.4266 | 1000 | 833.2035 | 1181032.4359 | 4632.96 | 59.6442 | 15.5399 | 0.38468 | 12.8177 | 0.82982 | 1.2322 | 84093.0454 | 7789.7889 | 2919.0476 | 9065.6543 | 14252.6354 | 78637.2594 | 7446.2643 | 14437.3505 | -6066.4225 | 37050.6345 | 0.27873
1414 | 0.32 | 0.47997 | 0.16104 | 2.6977 | 450 | 600 | 450 | 760.7074 | 803.593 | 1000 | 831.5887 | 1178744.6187 | 4632.96 | 59.4975 | 15.5097 | 0.38394 | 12.8176 | 0.82981 | 1.2251 | 83611.5686 | 7789.6779 | 2913.3898 | 9048.0841 | 14252.4332 | 78185.2346 | 7432.0262 | 14409.3713 | -6426.1443 | 36978.8217 | 0.27903
1415 | 0.32 | 0.47997 | 0.16043 | 2.703 | 450 | 600 | 460 | 760.7041 | 803.7499 | 1000 | 829.9679 | 1176444.2043 | 4632.96 | 59.3514 | 15.4795 | 0.38319 | 12.8173 | 0.8298 | 1.2181 | 83134.6812 | 7789.5665 | 2907.6973 | 9030.4261 | 14252.1855 | 77737.4839 | 7417.8509 | 14381.2868 | -6783.649 | 36906.5651 | 0.27932
1416 | 0.32 | 0.47997 | 0.15982 | 2.7081 | 450 | 600 | 470 | 760.7054 | 803.9163 | 1000 | 828.4015 | 1174223.3866 | 4632.96 | 59.2082 | 15.4503 | 0.38246 | 12.8171 | 0.82979 | 1.2111 | 82663.1348 | 7789.4588 | 2902.2238 | 9013.406 | 14251.9955 | 77294.7825 | 7403.9614 | 14354.145 | -7136.8318 | 36837.0955 | 0.2796
1417 | 0.32 | 0.47997 | 0.15921 | 2.7133 | 450 | 600 | 480 | 760.706 | 804.0798 | 1000 | 826.8149 | 1171976.9989 | 4632.96 | 59.063 | 15.4207 | 0.38173 | 12.8181 | 0.82978 | 1.2042 | 82189.9642 | 7789.3497 | 2896.6614 | 8996.1351 | 14253.3564 | 76850.6119 | 7389.9677 | 14326.652 | -7489.8046 | 36766.4918 | 0.27989
1418 | 0.32 | 0.47997 | 0.15862 | 2.7183 | 450 | 600 | 490 | 760.7051 | 804.2345 | 1000 | 825.2942 | 1169818.3972 | 4632.96 | 58.9249 | 15.3923 | 0.38103 | 12.8168 | 0.82977 | 1.1974 | 81731.5008 | 7789.2452 | 2891.3353 | 8979.5777 | 14251.6067 | 76420.1548 | 7376.4595 | 14300.3027 | -7837.5059 | 36698.8901 | 0.28016
1419 | 0.32 | 0.47998 | 0.15802 | 2.7234 | 450 | 600 | 500 | 760.7035 | 804.3948 | 1000 | 823.728 | 1167594.9352 | 4632.96 | 58.7834 | 15.3634 | 0.38031 | 12.8166 | 0.82975 | 1.1906 | 81269.0128 | 7789.1375 | 2885.9069 | 8962.7323 | 14251.3972 | 75986.004 | 7362.7877 | 14273.1639 | -8180.2531 | 36629.9888 | 0.28045
1420 | 0.32 | 0.47997 | 0.16527 | 2.6617 | 450 | 600 | 400 | 765.4433 | 806.6461 | 1005 | 842.846 | 1194714.7785 | 4632.96 | 60.9585 | 15.7197 | 0.38913 | 12.9224 | 0.82989 | 1.2746 | 86969.4613 | 7790.4518 | 2952.832 | 9170.5788 | 14293.8333 | 81339.0628 | 7531.3582 | 14604.4323 | -4041.2047 | 37479.4005 | 0.27687
1421 | 0.32 | 0.47997 | 0.16463 | 2.6671 | 450 | 600 | 410 | 765.4444 | 806.8164 | 1005 | 841.1313 | 1192284.3175 | 4632.96 | 60.8023 | 15.6877 | 0.38834 | 12.9219 | 0.82988 | 1.267 | 86458.7456 | 7790.334 | 2946.8246 | 9151.9217 | 14293.1369 | 80859.6565 | 7516.2517 | 14574.7204 | -4421.0935 | 37403.1506 | 0.27717
1422 | 0.32 | 0.47997 | 0.164 | 2.6725 | 450 | 600 | 420 | 765.4426 | 806.9807 | 1005 | 839.4236 | 1189859.8377 | 4632.96 | 60.6472 | 15.6559 | 0.38755 | 12.9214 | 0.82987 | 1.2596 | 85953.317 | 7790.2166 | 2940.8419 | 9133.3413 | 14292.505 | 80385.1863 | 7501.2704 | 14545.1305 | -4797.926 | 37327.214 | 0.27748
1423 | 0.32 | 0.47997 | 0.16339 | 2.6778 | 450 | 600 | 430 | 765.4421 | 807.1424 | 1005 | 837.7635 | 1187512.6668 | 4632.96 | 60.4963 | 15.6249 | 0.38679 | 12.921 | 0.82986 | 1.2524 | 85462.1511 | 7790.1024 | 2935.0272 | 9115.2806 | 14291.9819 | 79923.9248 | 7486.7088 | 14516.3647 | -5169.1036 | 37253.4093 | 0.27777
1424 | 0.32 | 0.47997 | 0.16275 | 2.6832 | 450 | 600 | 440 | 765.4437 | 807.3122 | 1005 | 836.0952 | 1185151.1837 | 4632.96 | 60.3436 | 15.5938 | 0.38602 | 12.9207 | 0.82984 | 1.245 | 84962.2963 | 7789.9877 | 2929.1812 | 9097.1268 | 14291.5631 | 79454.7918 | 7471.952 | 14487.4578 | -5539.8146 | 37179.2083 | 0.27807
1425 | 0.32 | 0.47997 | 0.16214 | 2.6884 | 450 | 600 | 450 | 765.4427 | 807.4744 | 1005 | 834.458 | 1182825.832 | 4632.96 | 60.1942 | 15.5633 | 0.38526 | 12.9204 | 0.82983 | 1.2378 | 84474.8429 | 7789.8752 | 2923.4481 | 9079.3182 | 14291.1872 | 78997.1351 | 7457.5326 | 14459.0892 | -5905.3082 | 37106.4401 | 0.27836
1426 | 0.32 | 0.47997 | 0.16153 | 2.6936 | 450 | 600 | 460 | 765.4429 | 807.6391 | 1005 | 832.8626 | 1180563.8501 | 4632.96 | 60.0477 | 15.5335 | 0.38452 | 12.9201 | 0.82982 | 1.2308 | 83995.2278 | 7789.7655 | 2917.8552 | 9061.9531 | 14290.8734 | 78546.7943 | 7443.3841 | 14431.4434 | -6267.1984 | 37035.4509 | 0.27865
1427 | 0.32 | 0.47996 | 0.16091 | 2.6986 | 450 | 600 | 470 | 765.4442 | 807.8021 | 1005 | 831.3081 | 1178362.5872 | 4632.96 | 59.9031 | 15.5045 | 0.38381 | 12.9199 | 0.82981 | 1.2238 | 83518.798 | 7789.6586 | 2912.4149 | 9045.0464 | 14290.6062 | 78099.507 | 7429.4245 | 14404.5087 | -6628.1563 | 36966.3998 | 0.27893
1428 | 0.32 | 0.47997 | 0.16031 | 2.704 | 450 | 600 | 480 | 765.4429 | 807.9615 | 1005 | 829.64 | 1175992.3473 | 4632.96 | 59.7538 | 15.4734 | 0.38304 | 12.9197 | 0.8298 | 1.2167 | 83037.2893 | 7789.5439 | 2906.5659 | 9026.8907 | 14290.3359 | 77647.5227 | 7415.0301 | 14375.6047 | -6981.4145 | 36892.1592 | 0.27923
1429 | 0.32 | 0.47996 | 0.15969 | 2.7093 | 450 | 600 | 490 | 765.4449 | 808.1231 | 1005 | 828.0367 | 1173725.2188 | 4632.96 | 59.6077 | 15.4435 | 0.3823 | 12.9195 | 0.82979 | 1.2097 | 82561.2218 | 7789.4337 | 2900.9491 | 9009.4465 | 14290.1281 | 77200.689 | 7400.9348 | 14347.8241 | -7335.4104 | 36820.8661 | 0.27952
1430 | 0.32 | 0.47997 | 0.1591 | 2.7143 | 450 | 600 | 500 | 765.4437 | 808.2808 | 1005 | 826.4947 | 1171543.9653 | 4632.96 | 59.4667 | 15.4147 | 0.38158 | 12.9193 | 0.82977 | 1.2029 | 82101.1657 | 7789.3277 | 2895.5446 | 8992.6645 | 14289.9049 | 76768.6602 | 7387.3297 | 14321.1043 | -7682.6293 | 36752.2681 | 0.2798
1431 | 0.32 | 0.47999 | 0.16641 | 2.652 | 450 | 600 | 400 | 770.1264 | 810.5085 | 1010 | 845.9045 | 1198987.044 | 4632.96 | 61.6796 | 15.7768 | 0.39055 | 13.0237 | 0.82992 | 1.288 | 87882.5951 | 7790.6621 | 2963.5512 | 9203.8686 | 14330.7913 | 82197.6936 | 7558.3989 | 14657.4286 | -3484.1125 | 37615.3968 | 0.27618
1432 | 0.32 | 0.47999 | 0.16577 | 2.6575 | 450 | 600 | 410 | 770.1267 | 810.6759 | 1010 | 844.1767 | 1196541.1572 | 4632.96 | 61.521 | 15.7445 | 0.38975 | 13.0234 | 0.8299 | 1.2804 | 87368.1876 | 7790.5433 | 2957.498 | 9185.0693 | 14330.4276 | 81714.7376 | 7543.1803 | 14627.4902 | -3869.7465 | 37538.5658 | 0.27649
1433 | 0.32 | 0.47999 | 0.16514 | 2.6628 | 450 | 600 | 420 | 770.1263 | 810.8414 | 1010 | 842.4773 | 1194129.2602 | 4632.96 | 61.3647 | 15.7129 | 0.38896 | 13.023 | 0.82989 | 1.273 | 86861.0417 | 7790.4265 | 2951.5443 | 9166.5789 | 14330.0305 | 81238.5609 | 7528.1874 | 14598.0438 | -4250.9868 | 37462.9973 | 0.27679
1434 | 0.32 | 0.48 | 0.16451 | 2.6683 | 450 | 600 | 430 | 770.1236 | 811.0027 | 1010 | 840.7592 | 1191691.0424 | 4632.96 | 61.2079 | 15.6808 | 0.38817 | 13.0226 | 0.82988 | 1.2655 | 86354.2339 | 7790.3084 | 2945.5126 | 9147.8655 | 14329.5257 | 80762.7635 | 7513.1383 | 14568.2723 | -4629.5809 | 37386.4363 | 0.2771
1435 | 0.32 | 0.47999 | 0.16388 | 2.6736 | 450 | 600 | 440 | 770.1262 | 811.1738 | 1010 | 839.0909 | 1189328.1769 | 4632.96 | 61.0534 | 15.6497 | 0.3874 | 13.0225 | 0.82987 | 1.2581 | 85850.698 | 7790.1937 | 2939.6801 | 9129.7323 | 14329.3358 | 80290.118 | 7498.3181 | 14539.3644 | -5005.0132 | 37312.4083 | 0.27739
1436 | 0.32 | 0.47999 | 0.16326 | 2.6789 | 450 | 600 | 450 | 770.1259 | 811.3376 | 1010 | 837.4274 | 1186969.1991 | 4632.96 | 60.898 | 15.6187 | 0.38663 | 13.0248 | 0.82985 | 1.2508 | 85354.6335 | 7790.0793 | 2933.8523 | 9111.633 | 14332.6202 | 79824.3013 | 7483.6487 | 14510.5407 | -5379.154 | 37238.438 | 0.27769
1437 | 0.32 | 0.47999 | 0.16264 | 2.6841 | 450 | 600 | 460 | 770.1245 | 811.4981 | 1010 | 835.7919 | 1184651.1919 | 4632.96 | 60.7483 | 15.5882 | 0.38588 | 13.0235 | 0.82984 | 1.2436 | 84865.9613 | 7789.9669 | 2928.1225 | 9093.8381 | 14330.9969 | 79365.5227 | 7469.2082 | 14482.2018 | -5746.0409 | 37165.7117 | 0.27798
1438 | 0.32 | 0.47999 | 0.16202 | 2.6894 | 450 | 600 | 470 | 770.1247 | 811.6611 | 1010 | 834.1618 | 1182338.2316 | 4632.96 | 60.5988 | 15.5578 | 0.38513 | 13.0227 | 0.82983 | 1.2364 | 84378.6653 | 7789.8548 | 2922.4119 | 9076.1023 | 14329.933 | 78908.0886 | 7454.8114 | 14453.9567 | -6109.5916 | 37093.2288 | 0.27827
1439 | 0.32 | 0.47999 | 0.16141 | 2.6947 | 450 | 600 | 480 | 770.1247 | 811.8214 | 1010 | 832.5288 | 1180027.0628 | 4632.96 | 60.4498 | 15.5273 | 0.38437 | 13.0223 | 0.82982 | 1.2293 | 83895.8433 | 7789.7426 | 2916.6905 | 9058.3338 | 14329.3119 | 78454.8227 | 7440.4947 | 14425.6603 | -6469.4755 | 37020.609 | 0.27857
1440 | 0.32 | 0.47999 | 0.1608 | 2.6998 | 450 | 600 | 490 | 770.1265 | 811.9844 | 1010 | 830.9321 | 1177765.6767 | 4632.96 | 60.3029 | 15.4975 | 0.38363 | 13.0219 | 0.82981 | 1.2223 | 83417.695 | 7789.6328 | 2911.0965 | 9040.9606 | 14328.8264 | 78005.9683 | 7426.3757 | 14397.9926 | -6826.4329 | 36949.6063 | 0.27886
1441 | 0.32 | 0.47999 | 0.16019 | 2.705 | 450 | 600 | 500 | 770.1257 | 812.1429 | 1010 | 829.3463 | 1175513.6935 | 4632.96 | 60.1571 | 15.4679 | 0.3829 | 13.0216 | 0.8298 | 1.2153 | 82944.7715 | 7789.5238 | 2905.5407 | 9023.7062 | 14328.4348 | 77561.9893 | 7412.3919 | 14370.5147 | -7180.158 | 36879.0888 | 0.27914
1442 | 0.32 | 0.48 | 0.16749 | 2.6428 | 450 | 600 | 400 | 774.9823 | 814.4643 | 1015 | 848.8627 | 1203152.3888 | 4632.96 | 62.378 | 15.832 | 0.39191 | 13.1311 | 0.82994 | 1.301 | 88761.9887 | 7790.8655 | 2973.9197 | 9236.0688 | 14372.097 | 83024.7615 | 7584.4834 | 14708.6859 | -2957.839 | 37746.9049 | 0.27552
1443 | 0.32 | 0.48 | 0.16685 | 2.6483 | 450 | 600 | 410 | 774.9816 | 814.6295 | 1015 | 847.0861 | 1200640.4138 | 4632.96 | 62.2149 | 15.7988 | 0.39109 | 13.1309 | 0.82993 | 1.2933 | 88238.6026 | 7790.7433 | 2967.6956 | 9216.7389 | 14371.9127 | 82533.38 | 7568.9459 | 14677.9026 | -3348.8599 | 37667.9057 | 0.27583
1444 | 0.32 | 0.47996 | 0.1662 | 2.6537 | 450 | 600 | 420 | 775.0033 | 814.8193 | 1015 | 845.3651 | 1198309.2965 | 4632.96 | 62.0559 | 15.7667 | 0.3903 | 13.1312 | 0.82991 | 1.2857 | 87721.7166 | 7790.625 | 2961.6661 | 9198.0131 | 14371.8206 | 82048.1566 | 7553.6981 | 14648.0812 | -3735.9259 | 37591.3751 | 0.27613
1445 | 0.32 | 0.48 | 0.16557 | 2.6592 | 450 | 600 | 430 | 774.9824 | 814.9646 | 1015 | 843.6407 | 1195754.9759 | 4632.96 | 61.8963 | 15.7346 | 0.3895 | 13.1299 | 0.8299 | 1.2781 | 87207.4955 | 7790.5065 | 2955.6247 | 9179.2505 | 14370.5531 | 81565.4192 | 7538.4932 | 14618.2012 | -4119.5066 | 37514.6941 | 0.27644
1446 | 0.32 | 0.48 | 0.16494 | 2.6645 | 450 | 600 | 440 | 774.9825 | 815.1294 | 1015 | 841.9407 | 1193346.473 | 4632.96 | 61.7386 | 15.7029 | 0.38872 | 13.1302 | 0.82989 | 1.2706 | 86700.5474 | 7790.3896 | 2949.6691 | 9160.7542 | 14370.9797 | 81089.4554 | 7523.503 | 14588.7455 | -4499.8785 | 37439.1018 | 0.27674
1447 | 0.32 | 0.48 | 0.16432 | 2.6699 | 450 | 600 | 450 | 774.9818 | 815.2924 | 1015 | 840.2508 | 1190947.4477 | 4632.96 | 61.5827 | 15.6713 | 0.38794 | 13.1298 | 0.82988 | 1.2632 | 86197.4414 | 7790.2734 | 2943.7486 | 9142.3668 | 14370.5417 | 80617.1404 | 7508.6187 | 14559.463 | -4875.9353 | 37363.9542 | 0.27704
1448 | 0.32 | 0.48 | 0.16369 | 2.6752 | 450 | 600 | 460 | 774.9818 | 815.4549 | 1015 | 838.5823 | 1188582.607 | 4632.96 | 61.4285 | 15.6402 | 0.38717 | 13.1294 | 0.82986 | 1.2559 | 85699.6534 | 7790.1587 | 2937.9032 | 9124.213 | 14370.0594 | 80149.8161 | 7493.9019 | 14530.5526 | -5248.6084 | 37289.7613 | 0.27734
1449 | 0.32 | 0.48 | 0.16307 | 2.6805 | 450 | 600 | 470 | 774.9818 | 815.6171 | 1015 | 836.9322 | 1186243.59 | 4632.96 | 61.2761 | 15.6094 | 0.3864 | 13.129 | 0.82985 | 1.2487 | 85206.9692 | 7790.0453 | 2932.1222 | 9106.2588 | 14369.5227 | 79687.2808 | 7479.3396 | 14501.96 | -5617.2905 | 37216.3842 | 0.27764
1450 | 0.32 | 0.48009 | 0.16248 | 2.6858 | 450 | 600 | 480 | 774.94 | 815.7374 | 1015 | 835.2874 | 1183696.3407 | 4632.96 | 61.1226 | 15.5788 | 0.38565 | 13.1276 | 0.82984 | 1.2414 | 84716.4376 | 7789.9322 | 2926.3599 | 9088.363 | 14368.6074 | 79226.7468 | 7464.835 | 14473.4606 | -5983.4121 | 37143.2459 | 0.27794
1451 | 0.32 | 0.4801 | 0.16187 | 2.691 | 450 | 600 | 490 | 774.9355 | 815.893 | 1015 | 833.6643 | 1181372.819 | 4632.96 | 60.9738 | 15.5485 | 0.3849 | 13.1259 | 0.82983 | 1.2343 | 84232.4566 | 7789.8206 | 2920.6733 | 9070.7023 | 14366.2736 | 78772.4391 | 7450.5242 | 14445.3354 | -6343.846 | 37071.0684 | 0.27824
1452 | 0.32 | 0.48 | 0.16123 | 2.6962 | 450 | 600 | 500 | 774.9825 | 816.0981 | 1015 | 832.0625 | 1179345.262 | 4632.96 | 60.8256 | 15.5186 | 0.38416 | 13.1286 | 0.82982 | 1.2273 | 83754.7708 | 7789.7105 | 2915.0616 | 9053.274 | 14369.127 | 78323.9508 | 7436.3994 | 14417.5803 | -6703.8802 | 36999.8405 | 0.27851
1453 | 0.32 | 0.48001 | 0.16864 | 2.6331 | 450 | 600 | 400 | 779.7918 | 818.3397 | 1020 | 851.9834 | 1207569.0604 | 4632.96 | 63.118 | 15.8902 | 0.39335 | 13.2375 | 0.82996 | 1.3148 | 89697.2276 | 7791.08 | 2984.8581 | 9270.0393 | 14412.8101 | 83904.2421 | 7612.147 | 14762.76 | -2387.0756 | 37885.665 | 0.27483
1454 | 0.32 | 0.48 | 0.16798 | 2.6387 | 450 | 600 | 410 | 779.7929 | 818.5104 | 1020 | 850.1942 | 1205036.0741 | 4632.96 | 62.9514 | 15.8568 | 0.39253 | 13.2373 | 0.82995 | 1.3069 | 89162.4826 | 7790.957 | 2978.5899 | 9250.5723 | 14412.5719 | 83402.303 | 7596.3482 | 14731.7583 | -2785.0253 | 37806.1055 | 0.27514
1455 | 0.32 | 0.48 | 0.16734 | 2.6441 | 450 | 600 | 420 | 779.7939 | 818.6779 | 1020 | 848.4457 | 1202562.8768 | 4632.96 | 62.7883 | 15.8242 | 0.39172 | 13.2373 | 0.82994 | 1.2992 | 88639.1991 | 7790.8368 | 2972.4642 | 9231.5478 | 14412.5286 | 82911.0032 | 7580.8931 | 14701.4613 | -3178.1989 | 37728.3544 | 0.27545
1456 | 0.32 | 0.48 | 0.1667 | 2.6496 | 450 | 600 | 430 | 779.7931 | 818.8433 | 1020 | 846.6943 | 1200076.5449 | 4632.96 | 62.6253 | 15.7915 | 0.39091 | 13.2371 | 0.82992 | 1.2915 | 88116.9565 | 7790.7164 | 2966.3282 | 9212.4914 | 14412.3767 | 82420.7502 | 7565.4512 | 14671.1136 | -3568.135 | 37650.4729 | 0.27576
1457 | 0.32 | 0.48 | 0.16607 | 2.655 | 450 | 600 | 440 | 779.793 | 819.0073 | 1020 | 844.9681 | 1197629.4849 | 4632.96 | 62.465 | 15.7593 | 0.39012 | 13.2369 | 0.82991 | 1.284 | 87603.5503 | 7790.5977 | 2960.2807 | 9193.7097 | 14412.1616 | 81938.7197 | 7550.2569 | 14641.2032 | -3952.8552 | 37573.7139 | 0.27606
1458 | 0.32 | 0.48 | 0.16543 | 2.6604 | 450 | 600 | 450 | 779.7931 | 819.171 | 1020 | 843.2586 | 1195206.9914 | 4632.96 | 62.3061 | 15.7275 | 0.38933 | 13.2367 | 0.8299 | 1.2765 | 87093.7436 | 7790.4802 | 2954.2915 | 9175.1092 | 14411.8883 | 81460.1032 | 7535.1827 | 14611.5815 | -4334.5181 | 37497.6958 | 0.27636
1459 | 0.32 | 0.48 | 0.16481 | 2.6657 | 450 | 600 | 460 | 779.793 | 819.3335 | 1020 | 841.5655 | 1192806.5446 | 4632.96 | 62.1487 | 15.6959 | 0.38854 | 13.2364 | 0.82989 | 1.269 | 86588.8362 | 7790.3638 | 2948.3597 | 9156.6867 | 14411.5564 | 80986.0885 | 7520.2531 | 14582.2433 | -4712.4438 | 37422.4051 | 0.27666
1460 | 0.32 | 0.48 | 0.16418 | 2.671 | 450 | 600 | 470 | 779.793 | 819.4952 | 1020 | 839.8887 | 1190430.0169 | 4632.96 | 61.9929 | 15.6646 | 0.38777 | 13.2361 | 0.82987 | 1.2617 | 86088.822 | 7790.2485 | 2942.4854 | 9138.4431 | 14411.1716 | 80516.6692 | 7505.4682 | 14553.1899 | -5086.6612 | 37347.8454 | 0.27696
1461 | 0.32 | 0.48 | 0.16355 | 2.6763 | 450 | 600 | 480 | 779.7927 | 819.6588 | 1020 | 838.2468 | 1188102.7148 | 4632.96 | 61.839 | 15.634 | 0.38701 | 13.2357 | 0.82986 | 1.2544 | 85592.5927 | 7790.1357 | 2936.7328 | 9120.5774 | 14410.7484 | 80050.8515 | 7490.8591 | 14524.7382 | -5458.6739 | 37274.8299 | 0.27725
1462 | 0.32 | 0.48 | 0.16294 | 2.6816 | 450 | 600 | 490 | 779.7934 | 819.8168 | 1020 | 836.5854 | 1185748.0459 | 4632.96 | 61.6858 | 15.603 | 0.38625 | 13.2353 | 0.82985 | 1.2472 | 85102.7708 | 7790.0214 | 2930.9126 | 9102.5016 | 14410.2425 | 79590.9713 | 7476.3213 | 14495.9518 | -5824.1706 | 37200.9561 | 0.27755
1463 | 0.32 | 0.48 | 0.16233 | 2.6868 | 450 | 600 | 500 | 779.793 | 819.9747 | 1020 | 834.9535 | 1183434.9451 | 4632.96 | 61.5344 | 15.5726 | 0.38549 | 13.2349 | 0.82984 | 1.24 | 84617.0839 | 7789.9092 | 2925.1951 | 9084.7447 | 14409.6971 | 79135.0023 | 7461.9505 | 14467.6739 | -6187.6403 | 37128.3858 | 0.27784
1464 | 0.32 | 0.48 | 0.16978 | 2.6233 | 450 | 600 | 400 | 784.5974 | 822.2129 | 1025 | 855.1671 | 1212083.4292 | 4632.96 | 63.8672 | 15.9496 | 0.39482 | 13.3432 | 0.82998 | 1.3287 | 90641.9852 | 7791.2989 | 2996.0181 | 9304.6982 | 14452.5506 | 84792.7411 | 7640.1833 | 14817.9254 | -1808.7631 | 38027.2257 | 0.27413
1465 | 0.32 | 0.48 | 0.16912 | 2.6289 | 450 | 600 | 410 | 784.5984 | 822.3827 | 1025 | 853.3513 | 1209511.7748 | 4632.96 | 63.6998 | 15.9157 | 0.39399 | 13.3408 | 0.82997 | 1.3208 | 90101.085 | 7791.1741 | 2989.6566 | 9284.9413 | 14449.1718 | 84285.079 | 7624.1861 | 14786.4622 | -2208.935 | 37946.4818 | 0.27445
1466 | 0.32 | 0.48001 | 0.16849 | 2.6344 | 450 | 600 | 420 | 784.5966 | 822.5438 | 1025 | 851.5752 | 1206990.6142 | 4632.96 | 63.5342 | 15.8826 | 0.39317 | 13.3405 | 0.82996 | 1.313 | 89574.6101 | 7791.052 | 2983.4343 | 9265.6166 | 14448.9312 | 83790.6788 | 7608.5868 | 14755.6872 | -2606.5203 | 37867.504 | 0.27475
1467 | 0.32 | 0.48 | 0.16784 | 2.6399 | 450 | 600 | 430 | 784.5973 | 822.7112 | 1025 | 849.7906 | 1204465.2559 | 4632.96 | 63.3673 | 15.8493 | 0.39234 | 13.3404 | 0.82995 | 1.3052 | 89042.4919 | 7790.9293 | 2977.182 | 9246.1991 | 14448.7104 | 83291.2012 | 7592.8534 | 14724.7644 | -3002.6219 | 37788.1468 | 0.27507
1468 | 0.32 | 0.48001 | 0.16721 | 2.6454 | 450 | 600 | 440 | 784.5963 | 822.8708 | 1025 | 848.0449 | 1201993.2251 | 4632.96 | 63.2048 | 15.8168 | 0.39154 | 13.3401 | 0.82993 | 1.2976 | 88526.4576 | 7790.8092 | 2971.0661 | 9227.2049 | 14448.4795 | 82806.5956 | 7577.5494 | 14694.5157 | -3392.2379 | 37710.5197 | 0.27537
1469 | 0.32 | 0.48 | 0.16656 | 2.6507 | 450 | 600 | 450 | 784.598 | 823.0392 | 1025 | 846.3181 | 1199547.1346 | 4632.96 | 63.0423 | 15.7845 | 0.39074 | 13.34 | 0.82992 | 1.2899 | 88006.3545 | 7790.6905 | 2965.0163 | 9208.4162 | 14448.277 | 82318.3897 | 7562.2212 | 14664.5943 | -3780.1549 | 37633.7326 | 0.27568
1470 | 0.32 | 0.48 | 0.16593 | 2.6561 | 450 | 600 | 460 | 784.5987 | 823.2027 | 1025 | 844.6103 | 1197128.5667 | 4632.96 | 62.8821 | 15.7527 | 0.38995 | 13.3398 | 0.82991 | 1.2824 | 87494.7908 | 7790.5731 | 2959.0332 | 9189.8345 | 14448.0669 | 81838.1204 | 7547.1169 | 14635.0026 | -4163.9158 | 37557.7912 | 0.27598
1471 | 0.32 | 0.48 | 0.1653 | 2.6615 | 450 | 600 | 470 | 784.5974 | 823.3626 | 1025 | 842.8995 | 1194698.605 | 4632.96 | 62.7225 | 15.7208 | 0.38916 | 13.3396 | 0.82989 | 1.2749 | 86986.9271 | 7790.4555 | 2953.0397 | 9171.2205 | 14447.8393 | 81361.327 | 7532.0778 | 14605.3594 | -4543.421 | 37481.718 | 0.27628
1472 | 0.32 | 0.48 | 0.16468 | 2.6668 | 450 | 600 | 480 | 784.5974 | 823.5232 | 1025 | 841.2151 | 1192311.1861 | 4632.96 | 62.5649 | 15.6894 | 0.38838 | 13.3394 | 0.82988 | 1.2675 | 86484.5844 | 7790.3397 | 2947.1385 | 9152.8934 | 14447.6264 | 80889.7172 | 7517.2245 | 14576.173 | -4919.5077 | 37406.8171 | 0.27658
1473 | 0.32 | 0.48 | 0.16405 | 2.6721 | 450 | 600 | 490 | 784.5974 | 823.6828 | 1025 | 839.5469 | 1189946.5792 | 4632.96 | 62.4088 | 15.6583 | 0.38761 | 13.3392 | 0.82987 | 1.2602 | 85987.1283 | 7790.225 | 2941.2938 | 9134.7415 | 14447.4148 | 80422.6939 | 7502.5148 | 14547.2658 | -5291.9626 | 37332.6324 | 0.27688
1474 | 0.32 | 0.48 | 0.16344 | 2.6774 | 450 | 600 | 500 | 784.5974 | 823.8415 | 1025 | 837.8945 | 1187604.6011 | 4632.96 | 62.2542 | 15.6274 | 0.38685 | 13.339 | 0.82986 | 1.2529 | 85494.3548 | 7790.1114 | 2935.5049 | 9116.763 | 14447.2059 | 79960.0697 | 7487.9442 | 14518.6347 | -5660.8436 | 37259.1564 | 0.27717
1475 | 0.32 | 0.48 | 0.17092 | 2.6136 | 450 | 600 | 400 | 789.4189 | 826.096 | 1030 | 858.3481 | 1216595.1505 | 4632.96 | 64.6242 | 16.0089 | 0.39629 | 13.4483 | 0.83001 | 1.3428 | 91594.1072 | 7791.5176 | 3007.1701 | 9339.3317 | 14491.0366 | 85688.2503 | 7668.3613 | 14873.0446 | -1221.0645 | 38168.6683 | 0.27343
1476 | 0.32 | 0.48 | 0.17027 | 2.6192 | 450 | 600 | 410 | 789.4192 | 826.2627 | 1030 | 856.5208 | 1214007.2349 | 4632.96 | 64.4516 | 15.9749 | 0.39545 | 13.4489 | 0.82999 | 1.3348 | 91049.6691 | 7791.3919 | 3000.7682 | 9319.4492 | 14491.8923 | 85177.0569 | 7652.2578 | 14841.3815 | -1630.3919 | 38087.4111 | 0.27375
1477 | 0.32 | 0.48 | 0.16962 | 2.6247 | 450 | 600 | 420 | 789.4199 | 826.4299 | 1030 | 854.7225 | 1211461.8951 | 4632.96 | 64.284 | 15.9413 | 0.39462 | 13.4466 | 0.82998 | 1.3268 | 90510.3728 | 7791.2683 | 2994.468 | 9299.8829 | 14488.6804 | 84670.8333 | 7636.342 | 14810.2217 | -2033.0587 | 38007.4458 | 0.27406
1478 | 0.32 | 0.48 | 0.16897 | 2.6303 | 450 | 600 | 430 | 789.419 | 826.5939 | 1030 | 852.9129 | 1208892.6943 | 4632.96 | 64.1143 | 15.9076 | 0.39378 | 13.4463 | 0.82997 | 1.3189 | 89973.9442 | 7791.1439 | 2988.1282 | 9280.1934 | 14488.4436 | 84167.23 | 7620.4499 | 14778.8659 | -2433.3584 | 37926.9777 | 0.27438
1479 | 0.32 | 0.48 | 0.16833 | 2.6358 | 450 | 600 | 440 | 789.4195 | 826.7579 | 1030 | 851.1097 | 1206338.7709 | 4632.96 | 63.946 | 15.8739 | 0.39295 | 13.4461 | 0.82995 | 1.3111 | 89442.9862 | 7791.02 | 2981.811 | 9260.574 | 14488.2192 | 83668.7468 | 7604.6852 | 14747.6217 | -2828.4793 | 37846.7955 | 0.27469
1480 | 0.32 | 0.48 | 0.16768 | 2.6412 | 450 | 600 | 450 | 789.42 | 826.9226 | 1030 | 849.3751 | 1203883.3201 | 4632.96 | 63.7815 | 15.8416 | 0.39215 | 13.4459 | 0.82994 | 1.3034 | 88918.8622 | 7790.9007 | 2975.7339 | 9241.7005 | 14488.003 | 83176.7051 | 7589.2538 | 14717.5654 | -3223.0743 | 37769.662 | 0.27499
1481 | 0.32 | 0.48 | 0.16706 | 2.6465 | 450 | 600 | 460 | 789.4194 | 827.0815 | 1030 | 847.6658 | 1201457.033 | 4632.96 | 63.6205 | 15.8097 | 0.39136 | 13.4457 | 0.82993 | 1.2959 | 88408.845 | 7790.7832 | 2969.7454 | 9223.1021 | 14487.7823 | 82697.7058 | 7574.1736 | 14687.9471 | -3609.9175 | 37693.6527 | 0.27529
1482 | 0.32 | 0.48001 | 0.16641 | 2.652 | 450 | 600 | 470 | 789.4184 | 827.2462 | 1030 | 845.9235 | 1198983.52 | 4632.96 | 63.456 | 15.7772 | 0.39056 | 13.4455 | 0.82992 | 1.2882 | 87886.4756 | 7790.6634 | 2963.6443 | 9204.154 | 14487.553 | 82207.4544 | 7558.7591 | 14657.7579 | -3997.0888 | 37616.2143 | 0.2756
1483 | 0.32 | 0.48 | 0.16579 | 2.6574 | 450 | 600 | 480 | 789.4191 | 827.4054 | 1030 | 844.2093 | 1196556.8705 | 4632.96 | 63.2952 | 15.7452 | 0.38977 | 13.4453 | 0.8299 | 1.2807 | 87377.8102 | 7790.5456 | 2957.6358 | 9185.4934 | 14487.3413 | 81729.8819 | 7543.6916 | 14628.0546 | -4378.1942 | 37539.9505 | 0.2759
1484 | 0.32 | 0.48001 | 0.16517 | 2.6627 | 450 | 600 | 490 | 789.418 | 827.5602 | 1030 | 842.5133 | 1194152.0172 | 4632.96 | 63.1365 | 15.7136 | 0.38898 | 13.4451 | 0.82989 | 1.2733 | 86876.5945 | 7790.429 | 2951.6937 | 9167.0393 | 14487.1146 | 81259.2425 | 7528.8261 | 14598.6661 | -4755.358 | 37464.5309 | 0.2762
1485 | 0.32 | 0.48 | 0.16454 | 2.668 | 450 | 600 | 500 | 789.419 | 827.7233 | 1030 | 840.8415 | 1191782.9961 | 4632.96 | 62.9783 | 15.6824 | 0.38821 | 13.4449 | 0.82988 | 1.2659 | 86373.4904 | 7790.314 | 2945.8369 | 9148.8499 | 14486.9135 | 80787.005 | 7513.995 | 14569.6991 | -5130.0964 | 37390.1931 | 0.2765
1486 | 0.32 | 0.48 | 0.17207 | 2.604 | 450 | 600 | 400 | 794.2411 | 829.9792 | 1035 | 861.5079 | 1221074.4927 | 4632.96 | 65.3847 | 16.0679 | 0.39775 | 13.5544 | 0.83003 | 1.3568 | 92548.049 | 7791.7348 | 3018.2492 | 9373.7386 | 14530.8273 | 86585.5624 | 7696.5175 | 14927.7962 | -626.2763 | 38309.1669 | 0.27274
1487 | 0.32 | 0.48 | 0.17142 | 2.6094 | 450 | 600 | 410 | 794.2418 | 830.1454 | 1035 | 859.7212 | 1218545.5001 | 4632.96 | 65.2142 | 16.0346 | 0.39693 | 13.5535 | 0.83002 | 1.3488 | 92005.0854 | 7791.612 | 3011.9895 | 9354.298 | 14529.7434 | 86075.6815 | 7680.5591 | 14896.8369 | -1040.2405 | 38229.7162 | 0.27305
1488 | 0.32 | 0.48 | 0.17067 | 2.6155 | 450 | 600 | 420 | 794.2414 | 830.3331 | 1035 | 857.7151 | 1215700.1646 | 4632.96 | 65.0204 | 15.9972 | 0.396 | 13.5546 | 0.83 | 1.3398 | 91391.9156 | 7791.4741 | 3004.9612 | 9332.4703 | 14531.2446 | 85501.2408 | 7662.5882 | 14862.076 | -1471.6948 | 38140.5093 | 0.2734
1489 | 0.32 | 0.48 | 0.17002 | 2.6212 | 450 | 600 | 430 | 794.242 | 830.4983 | 1035 | 855.8599 | 1213073.8574 | 4632.96 | 64.8485 | 15.9626 | 0.39515 | 13.5523 | 0.82999 | 1.3318 | 90846.6247 | 7791.3465 | 2998.4617 | 9312.2847 | 14528.1643 | 84989.4131 | 7646.3899 | 14829.9302 | -1874.099 | 38058.0136 | 0.27373
1490 | 0.32 | 0.48 | 0.16946 | 2.6261 | 450 | 600 | 440 | 794.2417 | 830.64 | 1035 | 854.2689 | 1210815.8685 | 4632.96 | 64.6987 | 15.9329 | 0.39441 | 13.5521 | 0.82998 | 1.3249 | 90378.0228 | 7791.2371 | 2992.8878 | 9294.974 | 14527.9592 | 84548.1559 | 7632.4609 | 14802.3627 | -2258.8113 | 37987.2672 | 0.27399
1491 | 0.32 | 0.48 | 0.16882 | 2.6316 | 450 | 600 | 450 | 794.2417 | 830.8029 | 1035 | 852.4873 | 1208291.8366 | 4632.96 | 64.5301 | 15.8997 | 0.39359 | 13.5519 | 0.82997 | 1.3171 | 89846.7494 | 7791.1147 | 2986.6461 | 9275.5893 | 14527.7335 | 84049.3639 | 7616.7516 | 14771.4922 | -2657.142 | 37908.0443 | 0.2743
1492 | 0.32 | 0.48 | 0.16818 | 2.637 | 450 | 600 | 460 | 794.2417 | 830.9627 | 1035 | 850.7372 | 1205810.9812 | 4632.96 | 64.3647 | 15.867 | 0.39278 | 13.5517 | 0.82995 | 1.3094 | 89325.9712 | 7790.9943 | 2980.5147 | 9256.5472 | 14527.511 | 83560.3195 | 7601.3406 | 14741.1674 | -3050.1605 | 37830.2219 | 0.27461
1493 | 0.32 | 0.48 | 0.16754 | 2.6425 | 450 | 600 | 470 | 794.2416 | 831.1257 | 1035 | 848.9681 | 1203303.0061 | 4632.96 | 64.1972 | 15.834 | 0.39196 | 13.5515 | 0.82994 | 1.3016 | 88797.7185 | 7790.8727 | 2974.3167 | 9237.2979 | 14527.2856 | 83064.5073 | 7585.7291 | 14710.5127 | -3442.6047 | 37751.5528 | 0.27492
1494 | 0.32 | 0.48 | 0.16691 | 2.6478 | 450 | 600 | 480 | 794.2423 | 831.2844 | 1035 | 847.2589 | 1200884.4268 | 4632.96 | 64.0354 | 15.8022 | 0.39118 | 13.5513 | 0.82993 | 1.2941 | 88288.0078 | 7790.7552 | 2968.3286 | 9218.7009 | 14527.0738 | 82585.8426 | 7570.656 | 14680.8967 | -3827.9861 | 37675.5494 | 0.27522
1495 | 0.32 | 0.48 | 0.16628 | 2.6532 | 450 | 600 | 490 | 794.2422 | 831.4442 | 1035 | 845.5299 | 1198432.939 | 4632.96 | 63.8719 | 15.7699 | 0.39038 | 13.5511 | 0.82991 | 1.2865 | 87773.0853 | 7790.6363 | 2962.2711 | 9199.888 | 14526.8531 | 82102.4786 | 7555.4245 | 14650.937 | -4211.828 | 37598.6639 | 0.27552
1496 | 0.32 | 0.48 | 0.16564 | 2.6586 | 450 | 600 | 500 | 794.2418 | 831.6037 | 1035 | 843.8253 | 1196015.2651 | 4632.96 | 63.7104 | 15.7381 | 0.38959 | 13.5509 | 0.8299 | 1.279 | 87263.6272 | 7790.5192 | 2956.299 | 9181.3405 | 14526.6341 | 81624.2432 | 7540.3719 | 14621.3998 | -4591.8692 | 37522.8627 | 0.27582
1497 | 0.32 | 0.48001 | 0.17322 | 2.594 | 450 | 600 | 400 | 799.0643 | 833.8614 | 1040 | 864.8232 | 1225771.2107 | 4632.96 | 66.1617 | 16.1298 | 0.39929 | 13.659 | 0.83006 | 1.3713 | 93526.3933 | 7791.9627 | 3029.8747 | 9409.8424 | 14568.6496 | 87505.6877 | 7725.6072 | 14985.2422 | -24.0321 | 38456.5802 | 0.27203
1498 | 0.32 | 0.48001 | 0.17257 | 2.5997 | 450 | 600 | 410 | 799.063 | 834.023 | 1040 | 862.9481 | 1223112.1008 | 4632.96 | 65.9838 | 16.0948 | 0.39842 | 13.6589 | 0.83004 | 1.3631 | 92971.2297 | 7791.8338 | 3023.3054 | 9389.4401 | 14568.6229 | 86984.3325 | 7709.1516 | 14952.7513 | -443.3369 | 38373.1989 | 0.27235
1499 | 0.32 | 0.48 | 0.1719 | 2.6053 | 450 | 600 | 420 | 799.0656 | 834.1934 | 1040 | 861.0952 | 1220493.9455 | 4632.96 | 65.8069 | 16.0603 | 0.39756 | 13.6585 | 0.83003 | 1.3549 | 92414.5232 | 7791.7064 | 3016.8136 | 9369.2788 | 14568.1167 | 86461.7181 | 7692.7312 | 14920.6443 | -859.8296 | 38290.8027 | 0.27267
1500 | 0.32 | 0.48 | 0.17125 | 2.6107 | 450 | 600 | 430 | 799.0651 | 834.3575 | 1040 | 859.3035 | 1217952.0502 | 4632.96 | 65.633 | 16.0268 | 0.39674 | 13.6596 | 0.83001 | 1.3469 | 91870.2292 | 7791.5833 | 3010.5367 | 9349.7846 | 14569.6887 | 85950.584 | 7676.732 | 14889.5996 | -1274.8386 | 38211.1328 | 0.27297
1501 | 0.32 | 0.47997 | 0.16165 | 2.6925 | 450 | 600 | 440 | 760.7058 | 803.4266 | 1000 | 833.2035 | 1181032.4359 | 4632.96 | 59.6442 | 15.5399 | 0.38468 | 12.8177 | 0.82982 | 1.2322 | 84093.0454 | 7789.7889 | 2919.0476 | 9065.6543 | 14252.6354 | 78637.2594 | 7446.2643 | 14437.3505 | -6066.4225 | 37050.6345 | 0.27873
1502 | 0.32 | 0.47997 | 0.16104 | 2.6977 | 450 | 600 | 450 | 760.7074 | 803.593 | 1000 | 831.5887 | 1178744.6187 | 4632.96 | 59.4975 | 15.5097 | 0.38394 | 12.8176 | 0.82981 | 1.2251 | 83611.5686 | 7789.6779 | 2913.3898 | 9048.0841 | 14252.4332 | 78185.2346 | 7432.0262 | 14409.3713 | -6426.1443 | 36978.8217 | 0.27903
1503 | 0.32 | 0.47997 | 0.16043 | 2.703 | 450 | 600 | 460 | 760.7041 | 803.7499 | 1000 | 829.9679 | 1176444.2043 | 4632.96 | 59.3514 | 15.4795 | 0.38319 | 12.8173 | 0.8298 | 1.2181 | 83134.6812 | 7789.5665 | 2907.6973 | 9030.4261 | 14252.1855 | 77737.4839 | 7417.8509 | 14381.2868 | -6783.649 | 36906.5651 | 0.27932
1504 | 0.32 | 0.47997 | 0.15982 | 2.7081 | 450 | 600 | 470 | 760.7054 | 803.9163 | 1000 | 828.4015 | 1174223.3866 | 4632.96 | 59.2082 | 15.4503 | 0.38246 | 12.8171 | 0.82979 | 1.2111 | 82663.1348 | 7789.4588 | 2902.2238 | 9013.406 | 14251.9955 | 77294.7825 | 7403.9614 | 14354.145 | -7136.8318 | 36837.0955 | 0.2796
1505 | 0.32 | 0.47997 | 0.15921 | 2.7133 | 450 | 600 | 480 | 760.706 | 804.0798 | 1000 | 826.8149 | 1171976.9989 | 4632.96 | 59.063 | 15.4207 | 0.38173 | 12.8181 | 0.82978 | 1.2042 | 82189.9642 | 7789.3497 | 2896.6614 | 8996.1351 | 14253.3564 | 76850.6119 | 7389.9677 | 14326.652 | -7489.8046 | 36766.4918 | 0.27989
1506 | 0.32 | 0.47997 | 0.15862 | 2.7183 | 450 | 600 | 490 | 760.7051 | 804.2345 | 1000 | 825.2942 | 1169818.3972 | 4632.96 | 58.9249 | 15.3923 | 0.38103 | 12.8168 | 0.82977 | 1.1974 | 81731.5008 | 7789.2452 | 2891.3353 | 8979.5777 | 14251.6067 | 76420.1548 | 7376.4595 | 14300.3027 | -7837.5059 | 36698.8901 | 0.28016
1507 | 0.32 | 0.47998 | 0.15802 | 2.7234 | 450 | 600 | 500 | 760.7035 | 804.3948 | 1000 | 823.728 | 1167594.9352 | 4632.96 | 58.7834 | 15.3634 | 0.38031 | 12.8166 | 0.82975 | 1.1906 | 81269.0128 | 7789.1375 | 2885.9069 | 8962.7323 | 14251.3972 | 75986.004 | 7362.7877 | 14273.1639 | -8180.2531 | 36629.9888 | 0.28045
1508 | 0.32 | 0.48001 | 0.17438 | 2.5843 | 450 | 600 | 400 | 803.8881 | 837.7429 | 1045 | 868.0759 | 1230373.29 | 4632.96 | 66.9396 | 16.1905 | 0.40079 | 13.7655 | 0.83008 | 1.3857 | 94505.8294 | 7792.1863 | 3041.283 | 9445.2713 | 14609.1262 | 88426.8583 | 7754.5415 | 15041.6039 | 587.2898 | 38601.2106 | 0.27133
1509 | 0.32 | 0.48001 | 0.17372 | 2.5898 | 450 | 600 | 410 | 803.8885 | 837.9084 | 1045 | 866.2245 | 1227751.3097 | 4632.96 | 66.7611 | 16.156 | 0.39993 | 13.7648 | 0.83007 | 1.3775 | 93944.6817 | 7792.0591 | 3034.7967 | 9425.127 | 14608.14 | 87899.9315 | 7738.0353 | 15009.524 | 160.6268 | 38518.884 | 0.27165
1510 | 0.32 | 0.48001 | 0.17305 | 2.5955 | 450 | 600 | 420 | 803.8898 | 838.0751 | 1045 | 864.3423 | 1225090.8738 | 4632.96 | 66.5808 | 16.1209 | 0.39906 | 13.7646 | 0.83005 | 1.3692 | 93382.6886 | 7791.9297 | 3028.2023 | 9404.6468 | 14607.9234 | 87372.2744 | 7721.4244 | 14976.9093 | -261.4511 | 38435.1851 | 0.27197
1511 | 0.32 | 0.48001 | 0.17239 | 2.6011 | 450 | 600 | 430 | 803.8903 | 838.2387 | 1045 | 862.4555 | 1222418.8904 | 4632.96 | 66.4009 | 16.0857 | 0.39819 | 13.7646 | 0.83004 | 1.361 | 92824.5759 | 7791.8 | 3021.5921 | 9384.1175 | 14607.9789 | 86848.2608 | 7704.878 | 14944.2164 | -679.0165 | 38351.2853 | 0.27229
1512 | 0.32 | 0.48001 | 0.17174 | 2.6067 | 450 | 600 | 440 | 803.8905 | 838.4023 | 1045 | 860.623 | 1219823.0478 | 4632.96 | 66.225 | 16.0515 | 0.39735 | 13.7641 | 0.83002 | 1.3529 | 92274.1817 | 7791.674 | 3015.172 | 9364.1786 | 14607.3507 | 86331.5096 | 7688.6413 | 14912.4636 | -1093.4172 | 38269.7983 | 0.2726
1513 | 0.32 | 0.48 | 0.17109 | 2.6122 | 450 | 600 | 450 | 803.8909 | 838.5637 | 1045 | 858.7911 | 1217228.8703 | 4632.96 | 66.0486 | 16.0173 | 0.3965 | 13.7654 | 0.83001 | 1.3449 | 91730.6198 | 7791.548 | 3008.7537 | 9344.2456 | 14609.2916 | 85821.042 | 7672.5407 | 14880.7203 | -1503.6467 | 38188.3356 | 0.27292
1514 | 0.32 | 0.48 | 0.17044 | 2.618 | 450 | 600 | 460 | 803.891 | 838.7259 | 1045 | 856.9071 | 1214558.8967 | 4632.96 | 65.8721 | 15.9822 | 0.39563 | 13.7637 | 0.83 | 1.3368 | 91180.2004 | 7791.4185 | 3002.1532 | 9323.7463 | 14606.9672 | 85304.4607 | 7656.1582 | 14848.0751 | -1906.9585 | 38104.5583 | 0.27325
1515 | 0.32 | 0.48 | 0.16979 | 2.6233 | 450 | 600 | 470 | 803.892 | 838.8876 | 1045 | 855.1793 | 1212114.9124 | 4632.96 | 65.7039 | 15.95 | 0.39483 | 13.7635 | 0.82998 | 1.329 | 90651.1857 | 7791.2997 | 2996.1 | 9304.9471 | 14606.7548 | 84807.7147 | 7640.6475 | 14818.1375 | -2310.7505 | 38027.7295 | 0.27354
1516 | 0.32 | 0.48 | 0.16915 | 2.6285 | 450 | 600 | 480 | 803.8918 | 839.0464 | 1045 | 853.4897 | 1209719.5443 | 4632.96 | 65.5387 | 15.9185 | 0.39405 | 13.7633 | 0.82997 | 1.3213 | 90130.6424 | 7791.1836 | 2990.1804 | 9286.5626 | 14606.5386 | 84318.8695 | 7625.4144 | 14788.8601 | -2710.8902 | 37952.5951 | 0.27383
1517 | 0.32 | 0.48 | 0.1685 | 2.6343 | 450 | 600 | 490 | 803.8919 | 839.2076 | 1045 | 851.5898 | 1207026.9986 | 4632.96 | 65.3615 | 15.883 | 0.39318 | 13.7631 | 0.82996 | 1.3133 | 89586.3101 | 7791.053 | 2983.5242 | 9265.8905 | 14606.2975 | 83808.0856 | 7609.1086 | 14755.9397 | -3102.9112 | 37868.1116 | 0.27417
1518 | 0.32 | 0.48 | 0.16787 | 2.6396 | 450 | 600 | 500 | 803.8913 | 839.3632 | 1045 | 849.8819 | 1204603.026 | 4632.96 | 65.1968 | 15.8512 | 0.39239 | 13.7629 | 0.82995 | 1.3057 | 89071.2266 | 7790.9355 | 2977.5406 | 9247.3074 | 14606.0745 | 83324.4138 | 7593.9325 | 14726.3461 | -3493.8525 | 37792.1657 | 0.27447
1519 | 0.32 | 0.48001 | 0.17554 | 2.5743 | 450 | 600 | 400 | 808.7157 | 841.6288 | 1050 | 871.4419 | 1235147.4148 | 4632.96 | 67.7307 | 16.2533 | 0.40234 | 13.8709 | 0.8301 | 1.4004 | 95500.6909 | 7792.4177 | 3053.0903 | 9481.9391 | 14648.0793 | 89362.5625 | 7784.1115 | 15099.9275 | 1204.4132 | 38750.8757 | 0.27061
1520 | 0.32 | 0.48001 | 0.17486 | 2.5801 | 450 | 600 | 410 | 808.7157 | 841.7902 | 1050 | 869.48 | 1232366.7039 | 4632.96 | 67.5418 | 16.2168 | 0.40144 | 13.8709 | 0.83009 | 1.3918 | 94916.0708 | 7792.2829 | 3046.2169 | 9460.5926 | 14648.0438 | 88813.806 | 7766.8229 | 15065.9334 | 769.383 | 38663.6366 | 0.27095
1521 | 0.32 | 0.48001 | 0.17421 | 2.5857 | 450 | 600 | 420 | 808.7146 | 841.9538 | 1050 | 867.5997 | 1229701.4075 | 4632.96 | 67.3615 | 16.1817 | 0.40057 | 13.8707 | 0.83008 | 1.3836 | 94359.5769 | 7792.1536 | 3039.6292 | 9440.1331 | 14647.8645 | 88291.0313 | 7750.3237 | 15033.3518 | 344.4189 | 38580.0226 | 0.27127
1522 | 0.32 | 0.48001 | 0.17355 | 2.5913 | 450 | 600 | 430 | 808.715 | 842.118 | 1050 | 865.7187 | 1227035.4213 | 4632.96 | 67.1803 | 16.1466 | 0.3997 | 13.8703 | 0.83006 | 1.3753 | 93797.1064 | 7792.0243 | 3033.0393 | 9419.667 | 14647.3856 | 87762.8976 | 7733.7066 | 15000.7596 | -78.8609 | 38496.3814 | 0.27159
1523 | 0.32 | 0.48001 | 0.17288 | 2.5968 | 450 | 600 | 440 | 808.7164 | 842.2831 | 1050 | 863.9017 | 1224467.4763 | 4632.96 | 67.0028 | 16.1127 | 0.39886 | 13.8701 | 0.83005 | 1.3671 | 93242.6214 | 7791.8994 | 3026.6726 | 9399.8914 | 14647.1702 | 87242.2573 | 7717.4316 | 14969.2746 | -500.6962 | 38415.5729 | 0.27189
1524 | 0.32 | 0.48001 | 0.17222 | 2.6027 | 450 | 600 | 450 | 808.7175 | 842.4467 | 1050 | 861.9519 | 1221706.1386 | 4632.96 | 66.8185 | 16.0763 | 0.39796 | 13.8701 | 0.83003 | 1.3588 | 92678.5311 | 7791.7653 | 3019.8421 | 9378.6806 | 14647.2502 | 86712.7485 | 7700.587 | 14935.489 | -914.0266 | 38328.8779 | 0.27223
1525 | 0.32 | 0.48 | 0.17157 | 2.6081 | 450 | 600 | 460 | 808.7183 | 842.6082 | 1050 | 860.1521 | 1219159.4961 | 4632.96 | 66.6438 | 16.0428 | 0.39713 | 13.8698 | 0.83002 | 1.3508 | 92134.2647 | 7791.6416 | 3013.5366 | 9359.0977 | 14646.808 | 86201.7034 | 7684.5658 | 14904.3034 | -1326.5458 | 38248.8462 | 0.27254
1526 | 0.32 | 0.48 | 0.17092 | 2.6136 | 450 | 600 | 470 | 808.7187 | 842.7682 | 1050 | 858.3331 | 1216583.3357 | 4632.96 | 66.4672 | 16.0089 | 0.39629 | 13.8712 | 0.83001 | 1.3429 | 91592.3484 | 7791.5166 | 3007.1637 | 9339.3055 | 14648.918 | 85692.8102 | 7668.5355 | 14872.7844 | -1735.6091 | 38167.9592 | 0.27285
1527 | 0.32 | 0.48 | 0.17027 | 2.6192 | 450 | 600 | 480 | 808.7188 | 842.9281 | 1050 | 856.499 | 1213984.4259 | 4632.96 | 66.2933 | 15.9746 | 0.39545 | 13.8693 | 0.82999 | 1.3349 | 91049.8747 | 7791.3905 | 3000.7378 | 9319.3488 | 14646.2346 | 85183.6351 | 7652.4538 | 14841.0035 | -2136.9204 | 38086.4001 | 0.27317
1528 | 0.32 | 0.48 | 0.16954 | 2.6253 | 450 | 600 | 490 | 808.7188 | 843.1082 | 1050 | 854.5126 | 1211169.2502 | 4632.96 | 66.1006 | 15.9376 | 0.39453 | 13.869 | 0.82998 | 1.326 | 90448.3824 | 7791.2539 | 2993.7788 | 9297.7363 | 14645.9813 | 84620.2746 | 7634.774 | 14806.5858 | -2554.2551 | 37998.0741 | 0.27353
1529 | 0.32 | 0.48 | 0.16899 | 2.6301 | 450 | 600 | 500 | 808.7187 | 843.2426 | 1050 | 852.9757 | 1208990.2175 | 4632.96 | 65.9531 | 15.9089 | 0.39382 | 13.8688 | 0.82997 | 1.3193 | 89994.2902 | 7791.1482 | 2988.3942 | 9281.0133 | 14645.7842 | 84192.5036 | 7621.2876 | 14779.9545 | -2932.6066 | 37929.7302 | 0.27378
1530 | 0.32 | 0.48001 | 0.17669 | 2.5645 | 450 | 600 | 400 | 813.5452 | 845.5276 | 1055 | 874.7702 | 1239868.5336 | 4632.96 | 68.5246 | 16.3155 | 0.40388 | 13.9769 | 0.83013 | 1.4151 | 96493.9279 | 7792.6466 | 3064.7684 | 9518.2053 | 14687.8558 | 90296.913 | 7813.5464 | 15157.5989 | 1828.6542 | 38898.8664 | 0.26991
1531 | 0.32 | 0.48001 | 0.17601 | 2.5703 | 450 | 600 | 410 | 813.5451 | 845.6921 | 1055 | 872.8179 | 1237101.0729 | 4632.96 | 68.335 | 16.2791 | 0.40298 | 13.9772 | 0.83011 | 1.4065 | 95911.8088 | 7792.5124 | 3057.9286 | 9496.963 | 14688.2778 | 89750.2907 | 7796.3324 | 15123.7708 | 1389.6715 | 38812.0534 | 0.27024
1532 | 0.32 | 0.48001 | 0.17534 | 2.576 | 450 | 600 | 420 | 813.5451 | 845.8589 | 1055 | 870.8848 | 1234361.313 | 4632.96 | 68.1468 | 16.243 | 0.40209 | 13.978 | 0.8301 | 1.398 | 95335.3214 | 7792.3795 | 3051.156 | 9475.9295 | 14689.4827 | 89208.9377 | 7779.2856 | 15090.2753 | 954.4191 | 38726.0943 | 0.27057
1533 | 0.32 | 0.48001 | 0.17468 | 2.5816 | 450 | 600 | 430 | 813.5452 | 846.0188 | 1055 | 868.9705 | 1231647.9828 | 4632.96 | 67.963 | 16.2073 | 0.40121 | 13.9763 | 0.83009 | 1.3896 | 94764.3885 | 7792.2479 | 3044.4491 | 9455.0998 | 14687.1295 | 88672.913 | 7762.4047 | 15057.1044 | 526.4227 | 38640.9678 | 0.27089
1534 | 0.32 | 0.48001 | 0.17401 | 2.5872 | 450 | 600 | 440 | 813.5461 | 846.1842 | 1055 | 867.1207 | 1229026.0987 | 4632.96 | 67.7817 | 16.1728 | 0.40035 | 13.976 | 0.83007 | 1.3813 | 94201.5009 | 7792.1207 | 3037.9682 | 9434.9723 | 14686.8213 | 88144.3871 | 7745.8686 | 15025.0517 | 99.6159 | 38558.711 | 0.2712
1535 | 0.32 | 0.48001 | 0.17337 | 2.5926 | 450 | 600 | 450 | 813.5442 | 846.3274 | 1055 | 865.3163 | 1226465.2123 | 4632.96 | 67.6031 | 16.1392 | 0.39952 | 13.9782 | 0.83006 | 1.3733 | 93657.5833 | 7791.9966 | 3031.6466 | 9415.3394 | 14689.9665 | 87633.2872 | 7729.8364 | 14993.7866 | -323.628 | 38478.4756 | 0.27151
1536 | 0.32 | 0.48001 | 0.17271 | 2.5984 | 450 | 600 | 460 | 813.5463 | 846.4909 | 1055 | 863.3518 | 1223690.4541 | 4632.96 | 67.4191 | 16.1025 | 0.39861 | 13.9756 | 0.83004 | 1.3649 | 93089.2937 | 7791.8616 | 3024.764 | 9393.9641 | 14686.4008 | 87099.9783 | 7712.8672 | 14959.7467 | -736.3999 | 38391.1193 | 0.27185
1537 | 0.32 | 0.48001 | 0.17206 | 2.6041 | 450 | 600 | 470 | 813.5472 | 846.6509 | 1055 | 861.4916 | 1221058.9279 | 4632.96 | 67.2397 | 16.0678 | 0.39775 | 13.9756 | 0.83003 | 1.3568 | 92538.8035 | 7791.7337 | 3018.2467 | 9373.7235 | 14686.4344 | 86583.0969 | 7696.5486 | 14927.5137 | -1148.7657 | 38308.4 | 0.27217
1538 | 0.32 | 0.48001 | 0.17141 | 2.6095 | 450 | 600 | 480 | 813.5474 | 846.8076 | 1055 | 859.7092 | 1218533.8167 | 4632.96 | 67.0663 | 16.0346 | 0.39693 | 13.9753 | 0.83002 | 1.3489 | 92002.9218 | 7791.6112 | 3012.0021 | 9354.3299 | 14686.0949 | 86079.8035 | 7680.743 | 14896.6297 | -1557.0167 | 38229.1425 | 0.27247
1539 | 0.32 | 0.48 | 0.17076 | 2.615 | 450 | 600 | 490 | 813.5478 | 846.9679 | 1055 | 857.8729 | 1215933.038 | 4632.96 | 66.8867 | 16.0003 | 0.39608 | 13.9769 | 0.83 | 1.3409 | 91455.2923 | 7791.4849 | 3005.5685 | 9334.349 | 14688.4832 | 85565.7073 | 7664.5511 | 14864.8105 | -1966.2343 | 38147.4851 | 0.27279
1540 | 0.32 | 0.48 | 0.17012 | 2.6204 | 450 | 600 | 500 | 813.5485 | 847.1251 | 1055 | 856.1089 | 1213436.571 | 4632.96 | 66.717 | 15.9674 | 0.39527 | 13.9748 | 0.82999 | 1.3331 | 90924.9075 | 7791.3636 | 2999.3884 | 9315.1557 | 14685.4804 | 85067.7547 | 7648.9101 | 14834.2455 | -2365.3223 | 38069.0462 | 0.27309
1541 | 0.32 | 0.48001 | 0.17785 | 2.5546 | 450 | 600 | 400 | 818.3768 | 849.4153 | 1060 | 878.1571 | 1244673.3109 | 4632.96 | 69.329 | 16.3787 | 0.40545 | 14.0828 | 0.83015 | 1.43 | 97504.5798 | 7792.8794 | 3076.655 | 9555.1186 | 14727.5655 | 91247.5068 | 7843.4989 | 15216.286 | 2463.0826 | 39049.4634 | 0.2692
1542 | 0.32 | 0.48001 | 0.17717 | 2.5604 | 450 | 600 | 410 | 818.3767 | 849.5795 | 1060 | 876.1783 | 1241868.0519 | 4632.96 | 69.1363 | 16.3418 | 0.40454 | 14.0826 | 0.83014 | 1.4213 | 96914.4216 | 7792.7434 | 3069.7222 | 9533.5876 | 14727.3058 | 90693.3472 | 7826.0486 | 15181.9983 | 2018.3728 | 38961.4711 | 0.26953
1543 | 0.32 | 0.48001 | 0.1765 | 2.5662 | 450 | 600 | 420 | 818.3766 | 849.7425 | 1060 | 874.2178 | 1239089.3986 | 4632.96 | 68.9455 | 16.3053 | 0.40363 | 14.0824 | 0.83012 | 1.4127 | 96330.0943 | 7792.6086 | 3062.8536 | 9512.2558 | 14727.0545 | 90144.6643 | 7808.7672 | 15148.0279 | 1578.1125 | 38874.2931 | 0.26986
1544 | 0.32 | 0.48001 | 0.17583 | 2.5719 | 450 | 600 | 430 | 818.3766 | 849.9049 | 1060 | 872.2773 | 1236338.7491 | 4632.96 | 68.7565 | 16.2691 | 0.40273 | 14.0822 | 0.83011 | 1.4041 | 95751.3822 | 7792.4752 | 3056.0547 | 9491.1407 | 14726.8666 | 89601.2584 | 7791.655 | 15114.4028 | 1142.1691 | 38788.0011 | 0.27019
1545 | 0.32 | 0.48001 | 0.17517 | 2.5773 | 450 | 600 | 440 | 818.376 | 850.064 | 1060 | 870.4237 | 1233707.9599 | 4632.96 | 68.5741 | 16.2345 | 0.40188 | 14.0819 | 0.8301 | 1.3959 | 95189.8897 | 7792.3478 | 3049.5608 | 9470.9722 | 14726.5591 | 89073.8484 | 7775.1336 | 15082.2856 | 711.2193 | 38705.579 | 0.2705
1546 | 0.32 | 0.48001 | 0.1745 | 2.5831 | 450 | 600 | 450 | 818.3767 | 850.2271 | 1060 | 868.4776 | 1230953.5682 | 4632.96 | 68.3855 | 16.1982 | 0.40098 | 14.0817 | 0.83008 | 1.3874 | 94613.4573 | 7792.214 | 3042.7426 | 9449.7972 | 14726.3201 | 88532.7418 | 7758.0529 | 15048.5645 | 282.7356 | 38619.0406 | 0.27083
1547 | 0.32 | 0.48001 | 0.17384 | 2.589 | 450 | 600 | 460 | 818.3766 | 850.387 | 1060 | 866.5008 | 1228151.1867 | 4632.96 | 68.1944 | 16.1613 | 0.40007 | 14.0837 | 0.83007 | 1.379 | 94041.2527 | 7792.0781 | 3035.8166 | 9428.2875 | 14729.2721 | 87995.4792 | 7740.9667 | 15014.3105 | -140.7147 | 38531.135 | 0.27117
1548 | 0.32 | 0.48001 | 0.17318 | 2.5944 | 450 | 600 | 470 | 818.3765 | 850.5456 | 1060 | 864.6888 | 1225582.3402 | 4632.96 | 68.0157 | 16.1275 | 0.39923 | 14.0836 | 0.83005 | 1.3709 | 93490.3674 | 7791.9535 | 3029.4681 | 9408.5711 | 14729.1433 | 87478.1509 | 7724.7774 | 14982.9126 | -561.2266 | 38450.5587 | 0.27148
1549 | 0.32 | 0.48001 | 0.17253 | 2.5999 | 450 | 600 | 480 | 818.3778 | 850.7051 | 1060 | 862.8567 | 1222992.6336 | 4632.96 | 67.839 | 16.0934 | 0.39838 | 14.081 | 0.83004 | 1.3628 | 92940.3934 | 7791.8275 | 3023.0496 | 9388.6372 | 14725.5963 | 86961.8418 | 7708.5511 | 14951.1684 | -973.8998 | 38369.0938 | 0.27179
1550 | 0.32 | 0.48001 | 0.17188 | 2.6055 | 450 | 600 | 490 | 818.3791 | 850.8635 | 1060 | 861.0114 | 1220383.8629 | 4632.96 | 67.6596 | 16.059 | 0.39753 | 14.081 | 0.83003 | 1.3547 | 92392.1385 | 7791.7007 | 3016.5842 | 9368.5577 | 14725.6074 | 86447.0873 | 7692.3199 | 14919.1923 | -1384.8619 | 38287.0337 | 0.27211
1551 | 0.32 | 0.48 | 0.17123 | 2.611 | 450 | 600 | 500 | 818.3792 | 851.0197 | 1060 | 859.2106 | 1217832.4488 | 4632.96 | 67.4839 | 16.0254 | 0.3967 | 14.0808 | 0.83001 | 1.3468 | 91853.118 | 7791.5769 | 3010.2751 | 9348.9635 | 14725.3729 | 85940.9511 | 7676.4001 | 14887.9891 | -1791.6688 | 38206.9571 | 0.27241
1552 | 0.32 | 0.48001 | 0.17901 | 2.5447 | 450 | 600 | 400 | 823.2105 | 853.3049 | 1065 | 881.5795 | 1249528.4181 | 4632.96 | 70.142 | 16.4427 | 0.40703 | 14.1887 | 0.83018 | 1.445 | 98526.4526 | 7793.1147 | 3088.6696 | 9592.4289 | 14767.245 | 92208.6423 | 7873.7811 | 15275.588 | 3106.3381 | 39201.638 | 0.26849
1553 | 0.32 | 0.48001 | 0.17833 | 2.5505 | 450 | 600 | 410 | 823.2104 | 853.4687 | 1065 | 879.5711 | 1246681.7535 | 4632.96 | 69.9453 | 16.4052 | 0.4061 | 14.1884 | 0.83016 | 1.4362 | 97927.5055 | 7792.9766 | 3081.633 | 9570.5757 | 14766.9816 | 91646.2307 | 7856.0707 | 15240.7875 | 2654.9977 | 39112.3298 | 0.26882
1554 | 0.32 | 0.48001 | 0.17766 | 2.556 | 450 | 600 | 420 | 823.2097 | 853.6301 | 1065 | 877.673 | 1243987.5282 | 4632.96 | 69.7561 | 16.3696 | 0.40522 | 14.1882 | 0.83015 | 1.4276 | 97345.6022 | 7792.8461 | 3074.9455 | 9549.8083 | 14766.7419 | 91099.6917 | 7838.9847 | 15207.8974 | 2206.6733 | 39027.4506 | 0.26913
1555 | 0.32 | 0.48001 | 0.17698 | 2.5621 | 450 | 600 | 430 | 823.2103 | 853.7937 | 1065 | 875.6125 | 1241069.6392 | 4632.96 | 69.5577 | 16.3314 | 0.40428 | 14.1879 | 0.83013 | 1.4188 | 96746.9785 | 7792.7045 | 3067.7638 | 9527.5022 | 14766.47 | 90537.7315 | 7821.1633 | 15172.1945 | 1765.9161 | 38936.3002 | 0.26948
1556 | 0.32 | 0.48001 | 0.17631 | 2.5678 | 450 | 600 | 440 | 823.2104 | 853.9547 | 1065 | 873.6661 | 1238311.9498 | 4632.96 | 69.3672 | 16.2951 | 0.40338 | 14.1877 | 0.83012 | 1.4103 | 96166.5606 | 7792.5707 | 3060.9444 | 9506.3234 | 14766.2195 | 89992.7106 | 7804 | 15138.4681 | 1328.2837 | 38849.7482 | 0.26981
1557 | 0.32 | 0.48001 | 0.17564 | 2.5735 | 450 | 600 | 450 | 823.2104 | 854.115 | 1065 | 871.7357 | 1235575.8707 | 4632.96 | 69.1768 | 16.2591 | 0.40249 | 14.1888 | 0.83011 | 1.4018 | 95590.825 | 7792.438 | 3054.1811 | 9485.3186 | 14767.846 | 89452.0503 | 7786.9756 | 15105.0187 | 893.2518 | 38763.9073 | 0.27014
1558 | 0.32 | 0.48001 | 0.17498 | 2.5788 | 450 | 600 | 460 | 823.2102 | 854.2735 | 1065 | 869.9396 | 1233028.7738 | 4632.96 | 68.9977 | 16.2256 | 0.40166 | 14.1872 | 0.83009 | 1.3936 | 95033.6112 | 7792.3145 | 3047.8884 | 9465.7757 | 14765.7355 | 88928.7482 | 7770.7056 | 15073.8974 | 462.764 | 38684.0409 | 0.27043
1559 | 0.32 | 0.48001 | 0.17432 | 2.5847 | 450 | 600 | 470 | 823.2104 | 854.4325 | 1065 | 867.9347 | 1230188.3388 | 4632.96 | 68.806 | 16.1882 | 0.40073 | 14.187 | 0.83008 | 1.3851 | 94457.3227 | 7792.1767 | 3040.864 | 9443.9601 | 14765.474 | 88387.7595 | 7753.4587 | 15039.1568 | 40.9954 | 38594.8864 | 0.27078
1560 | 0.32 | 0.48001 | 0.17366 | 2.5903 | 450 | 600 | 480 | 823.2103 | 854.5899 | 1065 | 866.0606 | 1227532.0008 | 4632.96 | 68.621 | 16.1532 | 0.39987 | 14.1882 | 0.83006 | 1.3769 | 93898.4971 | 7792.0478 | 3034.2979 | 9423.5678 | 14767.2713 | 87862.9761 | 7736.9329 | 15006.6829 | -381.3451 | 38511.5487 | 0.2711
1561 | 0.32 | 0.48001 | 0.17301 | 2.5959 | 450 | 600 | 490 | 823.2104 | 854.7458 | 1065 | 864.1863 | 1224877.5457 | 4632.96 | 68.4377 | 16.1183 | 0.399 | 14.1884 | 0.83005 | 1.3687 | 93342.2184 | 7791.9189 | 3027.7311 | 9403.1734 | 14767.5736 | 87340.6757 | 7720.4584 | 14974.2055 | -798.9808 | 38428.2022 | 0.27142
1562 | 0.32 | 0.48001 | 0.17236 | 2.6012 | 450 | 600 | 500 | 823.2122 | 854.9039 | 1065 | 862.4228 | 1222385.4188 | 4632.96 | 68.2639 | 16.0854 | 0.39819 | 14.1864 | 0.83004 | 1.3607 | 92801.7842 | 7791.7977 | 3021.5526 | 9383.9848 | 14764.7741 | 86833.2259 | 7704.6177 | 14943.6484 | -1211.0146 | 38349.7838 | 0.27172
1563 | 0.32 | 0.48001 | 0.18019 | 2.5347 | 450 | 600 | 400 | 828.0335 | 857.1837 | 1070 | 885.0672 | 1254477.1136 | 4632.96 | 70.965 | 16.5078 | 0.40864 | 14.295 | 0.8302 | 1.4604 | 99567.6548 | 7793.3545 | 3100.917 | 9630.4619 | 14808.0073 | 93187.7292 | 7904.6384 | 15336.0209 | 3759.2567 | 39356.7145 | 0.26776
1564 | 0.32 | 0.48001 | 0.17951 | 2.5405 | 450 | 600 | 410 | 828.0335 | 857.3473 | 1070 | 883.0278 | 1251586.5586 | 4632.96 | 70.765 | 16.4698 | 0.4077 | 14.2939 | 0.83019 | 1.4514 | 98959.4943 | 7793.2143 | 3093.7718 | 9608.2712 | 14806.5201 | 92616.7103 | 7886.6558 | 15300.6834 | 3302.1831 | 39266.0281 | 0.2681
1565 | 0.32 | 0.48001 | 0.17882 | 2.5464 | 450 | 600 | 420 | 828.0335 | 857.5099 | 1070 | 881.0095 | 1248725.762 | 4632.96 | 70.5663 | 16.4322 | 0.40677 | 14.2936 | 0.83017 | 1.4426 | 98357.5898 | 7793.0755 | 3086.7013 | 9586.3113 | 14806.2615 | 92051.527 | 7868.8586 | 15265.7113 | 2848.7944 | 39176.2894 | 0.26844
1566 | 0.32 | 0.48001 | 0.17814 | 2.5522 | 450 | 600 | 430 | 828.0325 | 857.6704 | 1070 | 879.0103 | 1245888.2135 | 4632.96 | 70.3694 | 16.3951 | 0.40585 | 14.2934 | 0.83016 | 1.4338 | 97761.765 | 7792.9381 | 3079.6962 | 9564.5559 | 14805.9924 | 91492.0442 | 7851.2362 | 15231.0701 | 2399.8145 | 39087.3808 | 0.26877
1567 | 0.32 | 0.48001 | 0.17747 | 2.5579 | 450 | 600 | 440 | 828.0335 | 857.8323 | 1070 | 877.0357 | 1243093.323 | 4632.96 | 70.175 | 16.358 | 0.40494 | 14.2931 | 0.83014 | 1.4251 | 97172.4792 | 7792.8023 | 3072.7777 | 9543.0704 | 14805.7663 | 90938.7111 | 7833.8152 | 15196.8543 | 1955.884 | 38999.5724 | 0.2691
1568 | 0.32 | 0.48001 | 0.1768 | 2.5636 | 450 | 600 | 450 | 828.0335 | 857.992 | 1070 | 875.0783 | 1240319.0185 | 4632.96 | 69.9823 | 16.3215 | 0.40403 | 14.2929 | 0.83013 | 1.4165 | 96588.8327 | 7792.6677 | 3065.9199 | 9521.772 | 14805.5033 | 90390.6695 | 7816.5562 | 15162.9377 | 1516.1724 | 38912.5324 | 0.26943
1569 | 0.32 | 0.48001 | 0.17613 | 2.5694 | 450 | 600 | 460 | 828.0329 | 858.1489 | 1070 | 873.1248 | 1237547.6242 | 4632.96 | 69.7895 | 16.2851 | 0.40313 | 14.2933 | 0.83012 | 1.408 | 96007.0359 | 7792.5335 | 3059.0743 | 9500.5119 | 14806.1408 | 89844.409 | 7799.3447 | 15129.0874 | 1079.1667 | 38825.6488 | 0.26976
1570 | 0.32 | 0.48001 | 0.17547 | 2.575 | 450 | 600 | 470 | 828.034 | 858.3096 | 1070 | 871.2269 | 1234860.4658 | 4632.96 | 69.6004 | 16.2497 | 0.40225 | 14.2949 | 0.8301 | 1.3996 | 95439.4966 | 7792.403 | 3052.421 | 9479.8493 | 14808.5027 | 89311.3401 | 7782.5725 | 15096.2031 | 647.2599 | 38741.2059 | 0.27008
1571 | 0.32 | 0.48001 | 0.17481 | 2.5806 | 450 | 600 | 480 | 828.0335 | 858.4657 | 1070 | 869.322 | 1232159.5463 | 4632.96 | 69.4157 | 16.214 | 0.40137 | 14.2922 | 0.83009 | 1.3913 | 94872.2963 | 7792.272 | 3045.7257 | 9459.0574 | 14804.7532 | 88778.8651 | 7765.7764 | 15063.195 | 223.3101 | 38656.2294 | 0.2704
1572 | 0.32 | 0.48001 | 0.17415 | 2.5862 | 450 | 600 | 490 | 828.0335 | 858.622 | 1070 | 867.4429 | 1229496.5817 | 4632.96 | 69.2305 | 16.1791 | 0.40051 | 14.292 | 0.83007 | 1.383 | 94311.7812 | 7792.1428 | 3039.1686 | 9438.691 | 14804.5696 | 88252.5373 | 7749.2245 | 15030.6355 | -199.0899 | 38573.0063 | 0.27072
1573 | 0.32 | 0.48001 | 0.17349 | 2.5918 | 450 | 600 | 500 | 828.0339 | 858.7782 | 1070 | 865.5832 | 1226861.0346 | 4632.96 | 69.0464 | 16.1444 | 0.39965 | 14.2925 | 0.83006 | 1.3748 | 93756.0012 | 7792.015 | 3032.6793 | 9418.5354 | 14805.3561 | 87730.6529 | 7732.8226 | 14998.4111 | -618.516 | 38490.6441 | 0.27104
1574 | 0.32 | 0.48001 | 0.18137 | 2.5247 | 450 | 600 | 400 | 832.8648 | 861.0717 | 1075 | 888.5784 | 1259460.2514 | 4632.96 | 71.7974 | 16.5735 | 0.41027 | 14.3996 | 0.83023 | 1.4759 | 100616.0829 | 7793.5959 | 3113.2516 | 9668.7651 | 14846.3381 | 94173.77 | 7935.7149 | 15396.8611 | 4422.2541 | 39512.8359 | 0.26704
1575 | 0.32 | 0.48001 | 0.18068 | 2.5305 | 450 | 600 | 410 | 832.8641 | 861.2332 | 1075 | 886.5299 | 1256555.2315 | 4632.96 | 71.5943 | 16.5352 | 0.40932 | 14.3994 | 0.83021 | 1.4668 | 100004.4471 | 7793.455 | 3106.0745 | 9646.4752 | 14846.211 | 93599.3466 | 7917.6351 | 15361.3658 | 3958.5327 | 39421.7445 | 0.26738
1576 | 0.32 | 0.48001 | 0.17999 | 2.5364 | 450 | 600 | 420 | 832.8647 | 861.3969 | 1075 | 884.4605 | 1253623.5523 | 4632.96 | 71.3889 | 16.4966 | 0.40837 | 14.3999 | 0.8302 | 1.4578 | 99388.1085 | 7793.3128 | 3098.824 | 9623.9574 | 14846.9984 | 93020.6764 | 7899.4035 | 15325.5078 | 3496.2487 | 39329.7224 | 0.26772
1577 | 0.32 | 0.48001 | 0.17931 | 2.5423 | 450 | 600 | 430 | 832.8649 | 861.5587 | 1075 | 882.4321 | 1250748.409 | 4632.96 | 71.1889 | 16.4588 | 0.40743 | 14.3988 | 0.83018 | 1.4489 | 98783.0554 | 7793.1733 | 3091.7234 | 9601.9052 | 14845.5368 | 92452.5834 | 7881.5195 | 15290.3598 | 3041.8268 | 39239.6035 | 0.26806
1578 | 0.32 | 0.48001 | 0.17863 | 2.5481 | 450 | 600 | 440 | 832.8645 | 861.7191 | 1075 | 880.4265 | 1247902.2276 | 4632.96 | 70.9908 | 16.4211 | 0.40651 | 14.3986 | 0.83017 | 1.4401 | 98184.3607 | 7793.0354 | 3084.7373 | 9580.2114 | 14845.2446 | 91890.4483 | 7863.8555 | 15255.6088 | 2591.7185 | 39150.9367 | 0.26839
1579 | 0.32 | 0.48001 | 0.17795 | 2.5538 | 450 | 600 | 450 | 832.8645 | 861.8782 | 1075 | 878.4392 | 1245086.539 | 4632.96 | 70.7936 | 16.384 | 0.40559 | 14.3983 | 0.83016 | 1.4313 | 97592.0752 | 7792.8988 | 3077.7091 | 9558.3832 | 14845.0224 | 91334.2757 | 7846.2852 | 15221.1737 | 2144.8951 | 39061.7362 | 0.26872
1580 | 0.32 | 0.48001 | 0.17728 | 2.5596 | 450 | 600 | 460 | 832.8642 | 862.0348 | 1075 | 876.468 | 1242293.576 | 4632.96 | 70.5987 | 16.3474 | 0.40467 | 14.3981 | 0.83014 | 1.4227 | 97006.6099 | 7792.7633 | 3070.786 | 9536.8784 | 14844.7921 | 90784.4932 | 7828.9362 | 15187.0176 | 1703.2567 | 38973.8696 | 0.26905
1581 | 0.32 | 0.48001 | 0.17661 | 2.5652 | 450 | 600 | 470 | 832.8653 | 862.2052 | 1075 | 874.5333 | 1239552.6739 | 4632.96 | 70.4066 | 16.3114 | 0.40378 | 14.3979 | 0.83013 | 1.4142 | 96426.3582 | 7792.6303 | 3064.0311 | 9515.9023 | 14844.5484 | 90239.6569 | 7811.8292 | 15153.4947 | 1266.2242 | 38888.1374 | 0.26938
1582 | 0.32 | 0.48001 | 0.17595 | 2.5709 | 450 | 600 | 480 | 832.8641 | 862.3502 | 1075 | 872.603 | 1236813.5871 | 4632.96 | 70.2157 | 16.2757 | 0.4029 | 14.3976 | 0.83011 | 1.4057 | 95851.7342 | 7792.4976 | 3057.3073 | 9495.0187 | 14844.2509 | 89700.0869 | 7794.8595 | 15120.0463 | 833.338 | 38802.8004 | 0.2697
1583 | 0.32 | 0.48001 | 0.17528 | 2.5765 | 450 | 600 | 490 | 832.8643 | 862.5065 | 1075 | 870.691 | 1234104.5135 | 4632.96 | 70.0266 | 16.2395 | 0.402 | 14.3974 | 0.8301 | 1.3973 | 95281.7092 | 7792.3661 | 3050.5348 | 9473.9902 | 14844.0036 | 89164.8692 | 7777.9432 | 15086.917 | 404.8674 | 38716.8451 | 0.27003
1584 | 0.32 | 0.48001 | 0.17463 | 2.5821 | 450 | 600 | 500 | 832.8647 | 862.6614 | 1075 | 868.8068 | 1231435.9601 | 4632.96 | 69.8398 | 16.2047 | 0.40114 | 14.3972 | 0.83008 | 1.389 | 94719.7084 | 7792.2366 | 3043.9777 | 9453.6223 | 14843.8957 | 88637.1238 | 7761.3612 | 15054.2685 | -19.4191 | 38633.6227 | 0.27034
1585 | 0.32 | 0.49001 | 0.16774 | 2.5968 | 450 | 600 | 400 | 755.8894 | 797.4353 | 1000 | 718.4545 | 976130.355 | 4632.96 | 51.0242 | 12.9557 | 0.31796 | 10.5788 | 0.70303 | 1.0572 | 72121.356 | 6587.5749 | 2413.032 | 7495.3444 | 11953.9197 | 67467.6865 | 6272.7999 | 12449.0357 | -3381.1291 | 30606.5199 | 0.31646
1586 | 0.32 | 0.49001 | 0.1671 | 2.6018 | 450 | 600 | 410 | 755.8894 | 797.609 | 1000 | 717.2978 | 974558.5726 | 4632.96 | 50.9136 | 12.9348 | 0.31744 | 10.582 | 0.70322 | 1.0515 | 71729.2207 | 6589.4107 | 2409.1387 | 7483.2607 | 11957.3692 | 67099.3611 | 6262.6227 | 12428.9923 | -3699.275 | 30557.1362 | 0.31669
1587 | 0.32 | 0.49001 | 0.16645 | 2.6073 | 450 | 600 | 420 | 755.8894 | 797.783 | 1000 | 716.0476 | 972860.5043 | 4632.96 | 50.7986 | 12.9122 | 0.31689 | 10.5856 | 0.70343 | 1.0456 | 71327.9386 | 6591.4182 | 2404.9391 | 7470.2177 | 11961.1417 | 66722.6358 | 6252.0921 | 12407.3296 | -4012.5439 | 30503.8687 | 0.31695
1588 | 0.32 | 0.49001 | 0.16582 | 2.6125 | 450 | 600 | 430 | 755.8893 | 797.9533 | 1000 | 714.8603 | 971246.92 | 4632.96 | 50.6863 | 12.8908 | 0.31636 | 10.5906 | 0.70363 | 1.0398 | 70940.2557 | 6593.2966 | 2400.9512 | 7457.8288 | 11966.9755 | 66358.4292 | 6241.9447 | 12386.7571 | -4323.9356 | 30453.2869 | 0.31719
1589 | 0.32 | 0.49001 | 0.16519 | 2.6179 | 450 | 600 | 440 | 755.8894 | 798.1244 | 1000 | 713.629 | 969574.695 | 4632.96 | 50.5741 | 12.8686 | 0.31582 | 10.5934 | 0.70384 | 1.0341 | 70547.7173 | 6595.2858 | 2396.8154 | 7444.9839 | 11969.81 | 65989.9026 | 6231.6321 | 12365.4207 | -4629.5958 | 30400.8297 | 0.31745
1590 | 0.32 | 0.49001 | 0.16456 | 2.6229 | 450 | 600 | 450 | 755.8895 | 798.2954 | 1000 | 712.4886 | 968026.0412 | 4632.96 | 50.4666 | 12.8481 | 0.31531 | 10.596 | 0.70404 | 1.0284 | 70165.1403 | 6597.134 | 2392.9893 | 7433.0971 | 11972.3331 | 65630.6643 | 6221.7065 | 12345.6606 | -4935.7163 | 30352.3002 | 0.31768
1591 | 0.32 | 0.49001 | 0.16393 | 2.6279 | 450 | 600 | 460 | 755.8895 | 798.4644 | 1000 | 711.368 | 966503.9802 | 4632.96 | 50.3607 | 12.8279 | 0.31482 | 10.5989 | 0.70423 | 1.0229 | 69789.0736 | 6598.9413 | 2389.2262 | 7421.4085 | 11975.2341 | 65277.4613 | 6211.9431 | 12326.2434 | -5238.5633 | 30304.5702 | 0.31791
1592 | 0.32 | 0.49001 | 0.16331 | 2.6331 | 450 | 600 | 470 | 755.8894 | 798.6322 | 1000 | 710.2027 | 964920.6934 | 4632.96 | 50.251 | 12.8069 | 0.3143 | 10.6037 | 0.70442 | 1.0173 | 69410.9421 | 6600.7964 | 2385.3215 | 7409.2689 | 11980.8973 | 64922.3089 | 6202.0443 | 12306.0529 | -5539.2163 | 30255.0451 | 0.31816
1593 | 0.32 | 0.49001 | 0.16269 | 2.638 | 450 | 600 | 480 | 755.8896 | 798.7991 | 1000 | 709.0963 | 963416.9323 | 4632.96 | 50.1472 | 12.7865 | 0.31382 | 10.606 | 0.70461 | 1.0119 | 69040.3839 | 6602.6175 | 2381.6144 | 7397.7835 | 11982.9742 | 64574.3299 | 6192.4429 | 12286.8805 | -5836.549 | 30208.022 | 0.31838
1594 | 0.32 | 0.49001 | 0.16217 | 2.6423 | 450 | 600 | 490 | 755.8893 | 798.9398 | 1000 | 708.135 | 962110.3036 | 4632.96 | 50.0574 | 12.7696 | 0.31339 | 10.6082 | 0.70477 | 1.0072 | 68725.1839 | 6604.0626 | 2378.3625 | 7387.6637 | 11985.1045 | 64277.1801 | 6184.1353 | 12270.2235 | -6118.2958 | 30166.7757 | 0.31857
1595 | 0.32 | 0.49001 | 0.16147 | 2.6483 | 450 | 600 | 500 | 755.8894 | 799.1293 | 1000 | 706.7994 | 960297.2082 | 4632.96 | 49.9352 | 12.7455 | 0.3128 | 10.6119 | 0.70499 | 1.0009 | 68298.2432 | 6606.2337 | 2373.8802 | 7373.7413 | 11989.0004 | 63877.4805 | 6172.9494 | 12247.0819 | -6420.5867 | 30109.9238 | 0.31887
1596 | 0.32 | 0.48997 | 0.16831 | 2.665 | 450 | 600 | 400 | 760.8845 | 802.1373 | 1005 | 841.794 | 1168867.1086 | 4632.96 | 60.6878 | 15.7001 | 0.38865 | 12.8228 | 0.82989 | 1.2699 | 86656.6546 | 7790.3795 | 2949.1464 | 9159.1323 | 14255.5222 | 81043.9361 | 7522.054 | 14586.2035 | -4155.0868 | 37432.6196 | 0.27871
1597 | 0.32 | 0.48997 | 0.16767 | 2.6704 | 450 | 600 | 410 | 760.8821 | 802.3071 | 1005 | 840.0904 | 1166497.9431 | 4632.96 | 60.5323 | 15.6683 | 0.38786 | 12.8224 | 0.82987 | 1.2625 | 86149.6454 | 7790.2624 | 2943.1795 | 9140.5988 | 14255.1761 | 80567.9547 | 7507.0538 | 14556.6837 | -4534.9276 | 37356.8843 | 0.27901
1598 | 0.32 | 0.48997 | 0.16703 | 2.6757 | 450 | 600 | 420 | 760.8825 | 802.4793 | 1005 | 838.4212 | 1164181.6442 | 4632.96 | 60.3795 | 15.6372 | 0.38709 | 12.8222 | 0.82986 | 1.2551 | 85650.5062 | 7790.1476 | 2937.3301 | 9122.4346 | 14254.8776 | 80099.319 | 7492.3062 | 14527.761 | -4909.7527 | 37282.6396 | 0.27931
1599 | 0.32 | 0.48997 | 0.1664 | 2.6811 | 450 | 600 | 430 | 760.8802 | 802.6451 | 1005 | 836.7328 | 1161831.0984 | 4632.96 | 60.2265 | 15.6057 | 0.38631 | 12.8219 | 0.82985 | 1.2478 | 85154.5277 | 7790.0316 | 2931.4136 | 9104.0615 | 14254.5709 | 79633.6412 | 7477.5666 | 14498.5047 | -5280.4869 | 37207.543 | 0.27961
1600 | 0.32 | 0.48997 | 0.16576 | 2.6864 | 450 | 600 | 440 | 760.8813 | 802.8151 | 1005 | 835.0888 | 1159555.4139 | 4632.96 | 60.0764 | 15.575 | 0.38555 | 12.8217 | 0.82984 | 1.2406 | 84664.5762 | 7789.9185 | 2925.6524 | 9086.1717 | 14254.3193 | 79173.6316 | 7463.0745 | 14470.0181 | -5648.3604 | 37134.4177 | 0.2799
1601 | 0.32 | 0.49001 | 0.16456 | 2.6229 | 450 | 600 | 450 | 755.8895 | 798.2954 | 1000 | 712.4886 | 968026.0412 | 4632.96 | 50.4666 | 12.8481 | 0.31531 | 10.596 | 0.70404 | 1.0284 | 70165.1403 | 6597.134 | 2392.9893 | 7433.0971 | 11972.3331 | 65630.6643 | 6221.7065 | 12345.6606 | -4935.7163 | 30352.3002 | 0.31768
1602 | 0.32 | 0.49001 | 0.16393 | 2.6279 | 450 | 600 | 460 | 755.8895 | 798.4644 | 1000 | 711.368 | 966503.9802 | 4632.96 | 50.3607 | 12.8279 | 0.31482 | 10.5989 | 0.70423 | 1.0229 | 69789.0736 | 6598.9413 | 2389.2262 | 7421.4085 | 11975.2341 | 65277.4613 | 6211.9431 | 12326.2434 | -5238.5633 | 30304.5702 | 0.31791
1603 | 0.32 | 0.49001 | 0.16331 | 2.6331 | 450 | 600 | 470 | 755.8894 | 798.6322 | 1000 | 710.2027 | 964920.6934 | 4632.96 | 50.251 | 12.8069 | 0.3143 | 10.6037 | 0.70442 | 1.0173 | 69410.9421 | 6600.7964 | 2385.3215 | 7409.2689 | 11980.8973 | 64922.3089 | 6202.0443 | 12306.0529 | -5539.2163 | 30255.0451 | 0.31816
1604 | 0.32 | 0.49001 | 0.16269 | 2.638 | 450 | 600 | 480 | 755.8896 | 798.7991 | 1000 | 709.0963 | 963416.9323 | 4632.96 | 50.1472 | 12.7865 | 0.31382 | 10.606 | 0.70461 | 1.0119 | 69040.3839 | 6602.6175 | 2381.6144 | 7397.7835 | 11982.9742 | 64574.3299 | 6192.4429 | 12286.8805 | -5836.549 | 30208.022 | 0.31838
1605 | 0.32 | 0.49001 | 0.16217 | 2.6423 | 450 | 600 | 490 | 755.8893 | 798.9398 | 1000 | 708.135 | 962110.3036 | 4632.96 | 50.0574 | 12.7696 | 0.31339 | 10.6082 | 0.70477 | 1.0072 | 68725.1839 | 6604.0626 | 2378.3625 | 7387.6637 | 11985.1045 | 64277.1801 | 6184.1353 | 12270.2235 | -6118.2958 | 30166.7757 | 0.31857
1606 | 0.32 | 0.49001 | 0.16147 | 2.6483 | 450 | 600 | 500 | 755.8894 | 799.1293 | 1000 | 706.7994 | 960297.2082 | 4632.96 | 49.9352 | 12.7455 | 0.3128 | 10.6119 | 0.70499 | 1.0009 | 68298.2432 | 6606.2337 | 2373.8802 | 7373.7413 | 11989.0004 | 63877.4805 | 6172.9494 | 12247.0819 | -6420.5867 | 30109.9238 | 0.31887
1607 | 0.32 | 0.48991 | 0.16936 | 2.6562 | 450 | 600 | 400 | 765.6321 | 806.0465 | 1010 | 844.5824 | 1172883.5834 | 4632.96 | 61.3836 | 15.7521 | 0.38994 | 12.9273 | 0.82991 | 1.2823 | 87495.422 | 7790.5712 | 2958.9192 | 9189.483 | 14296.3874 | 81834.0437 | 7546.8533 | 14634.5191 | -3619.5649 | 37556.604 | 0.27807
1608 | 0.32 | 0.48991 | 0.1688 | 2.6609 | 450 | 600 | 410 | 765.6319 | 806.1966 | 1010 | 843.0905 | 1170809.8161 | 4632.96 | 61.2464 | 15.7243 | 0.38925 | 12.9267 | 0.8299 | 1.2757 | 87049.9695 | 7790.4687 | 2953.6926 | 9173.2508 | 14295.6598 | 81414.5772 | 7533.6709 | 14608.669 | -3987.6526 | 37490.2648 | 0.27832
1609 | 0.32 | 0.48991 | 0.16814 | 2.6662 | 450 | 600 | 420 | 765.6339 | 806.3763 | 1010 | 841.4164 | 1168483.8487 | 4632.96 | 61.0905 | 15.6931 | 0.38847 | 12.9262 | 0.82988 | 1.2682 | 86538.0385 | 7790.3536 | 2947.8273 | 9155.0352 | 14294.8766 | 80934.102 | 7518.6574 | 14579.6602 | -4369.9511 | 37415.8189 | 0.27862
1610 | 0.32 | 0.48991 | 0.1675 | 2.6716 | 450 | 600 | 430 | 765.6344 | 806.5451 | 1010 | 839.7101 | 1166116.4329 | 4632.96 | 60.9351 | 15.6612 | 0.38769 | 12.9257 | 0.82987 | 1.2608 | 86035.3261 | 7790.2362 | 2941.8494 | 9136.4696 | 14294.207 | 80462.1163 | 7503.7334 | 14550.0939 | -4745.3172 | 37339.9432 | 0.27892
1611 | 0.32 | 0.48991 | 0.16687 | 2.677 | 450 | 600 | 440 | 765.6314 | 806.7072 | 1010 | 838.0307 | 1163782.7388 | 4632.96 | 60.7822 | 15.6299 | 0.38691 | 12.9252 | 0.82986 | 1.2535 | 85541.4727 | 7790.1208 | 2935.9659 | 9118.1974 | 14293.6293 | 79998.3576 | 7489.0622 | 14520.9948 | -5117.3889 | 37265.2662 | 0.27922
1612 | 0.32 | 0.48991 | 0.16623 | 2.6822 | 450 | 600 | 450 | 765.6354 | 806.8854 | 1010 | 836.3894 | 1161505.5913 | 4632.96 | 60.6298 | 15.5993 | 0.38615 | 12.9249 | 0.82985 | 1.2462 | 85042.8747 | 7790.008 | 2930.2157 | 9100.3391 | 14293.2146 | 79530.4035 | 7474.4089 | 14492.5549 | -5488.0402 | 37192.2809 | 0.27952
1613 | 0.32 | 0.48991 | 0.16559 | 2.6873 | 450 | 600 | 460 | 765.6344 | 807.0575 | 1010 | 834.8136 | 1159316.7431 | 4632.96 | 60.4818 | 15.5699 | 0.38543 | 12.9246 | 0.82984 | 1.239 | 84556.5469 | 7789.8996 | 2924.695 | 9083.1933 | 14292.829 | 79073.8417 | 7460.1864 | 14465.25 | -5856.499 | 37122.2072 | 0.27979
1614 | 0.32 | 0.48991 | 0.16497 | 2.6928 | 450 | 600 | 470 | 765.6343 | 807.2174 | 1010 | 833.1025 | 1156940.5361 | 4632.96 | 60.3285 | 15.538 | 0.38464 | 12.9243 | 0.82982 | 1.2318 | 84066.5389 | 7789.782 | 2918.7004 | 9064.5761 | 14292.4726 | 78613.8404 | 7445.5028 | 14435.6015 | -6217.5421 | 37046.1205 | 0.28011
1615 | 0.32 | 0.48991 | 0.16435 | 2.698 | 450 | 600 | 480 | 765.6317 | 807.3788 | 1010 | 831.4871 | 1154694.971 | 4632.96 | 60.1807 | 15.5079 | 0.38389 | 12.924 | 0.82981 | 1.2248 | 83588.7312 | 7789.6709 | 2913.0409 | 9046.9993 | 14292.1577 | 78165.2055 | 7431.3357 | 14407.6098 | -6576.1212 | 36974.2857 | 0.2804
1616 | 0.32 | 0.48991 | 0.16372 | 2.7031 | 450 | 600 | 490 | 765.6341 | 807.5484 | 1010 | 829.9189 | 1152520.9526 | 4632.96 | 60.0352 | 15.4786 | 0.38317 | 12.9238 | 0.8298 | 1.2178 | 83113.5627 | 7789.5631 | 2907.5472 | 9029.9369 | 14291.9252 | 77719.14 | 7417.3582 | 14380.4378 | -6932.675 | 36904.556 | 0.28068
1617 | 0.32 | 0.48991 | 0.1631 | 2.7083 | 450 | 600 | 500 | 765.6345 | 807.7131 | 1010 | 828.3246 | 1150305.8373 | 4632.96 | 59.889 | 15.4489 | 0.38243 | 12.9236 | 0.82979 | 1.2108 | 82640.0952 | 7789.4535 | 2901.9615 | 9012.5902 | 14291.7043 | 77274.6851 | 7403.3394 | 14352.8123 | -7285.0055 | 36833.659 | 0.28097
1618 | 0.32 | 0.48995 | 0.17052 | 2.6465 | 450 | 600 | 400 | 770.2969 | 809.8839 | 1015 | 847.6837 | 1177097.6402 | 4632.96 | 62.1097 | 15.81 | 0.39137 | 13.0277 | 0.82993 | 1.2959 | 88413.338 | 7790.7844 | 2969.789 | 9223.2407 | 14332.5195 | 82697.2189 | 7574.1136 | 14688.2568 | -3058.5181 | 37694.5027 | 0.27738
1619 | 0.32 | 0.48995 | 0.16996 | 2.6512 | 450 | 600 | 410 | 770.2948 | 810.0307 | 1015 | 846.1703 | 1174984.9798 | 4632.96 | 61.9695 | 15.7817 | 0.39067 | 13.0274 | 0.82992 | 1.2892 | 87962.7057 | 7790.6804 | 2964.487 | 9206.7742 | 14332.2513 | 82272.8289 | 7560.7653 | 14662.0334 | -3432.0078 | 37627.2057 | 0.27764
1620 | 0.32 | 0.48995 | 0.16931 | 2.6566 | 450 | 600 | 420 | 770.2962 | 810.2043 | 1015 | 844.4401 | 1172589.7632 | 4632.96 | 61.8095 | 15.7495 | 0.38987 | 13.0271 | 0.82991 | 1.2816 | 87446.0441 | 7790.5614 | 2958.4253 | 9187.9486 | 14331.9251 | 81787.7967 | 7545.4953 | 14632.0532 | -3818.3965 | 37550.2674 | 0.27794
1621 | 0.32 | 0.48996 | 0.16867 | 2.6621 | 450 | 600 | 430 | 770.2911 | 810.3651 | 1015 | 842.7132 | 1170180.6955 | 4632.96 | 61.6512 | 15.7173 | 0.38907 | 13.0267 | 0.82989 | 1.2741 | 86938.8444 | 7790.4427 | 2952.3752 | 9169.1591 | 14331.4684 | 81311.5194 | 7530.4217 | 14602.1309 | -4199.9826 | 37473.4757 | 0.27825
1622 | 0.32 | 0.48995 | 0.16802 | 2.6674 | 450 | 600 | 440 | 770.2939 | 810.542 | 1015 | 841.0288 | 1167840.9735 | 4632.96 | 61.4954 | 15.6859 | 0.3883 | 13.0252 | 0.82988 | 1.2666 | 86428.8385 | 7790.3269 | 2946.4742 | 9150.832 | 14329.3067 | 80832.8872 | 7515.4178 | 14572.9441 | -4578.1129 | 37398.5755 | 0.27855
1623 | 0.32 | 0.48995 | 0.16738 | 2.6728 | 450 | 600 | 450 | 770.2934 | 810.7102 | 1015 | 839.3475 | 1165503.545 | 4632.96 | 61.3387 | 15.6545 | 0.38752 | 13.0261 | 0.82987 | 1.2592 | 85927.3954 | 7790.2113 | 2940.584 | 9132.5389 | 14330.6864 | 80362.0794 | 7500.5907 | 14543.8117 | -4954.6774 | 37323.8131 | 0.27885
1624 | 0.32 | 0.48995 | 0.16674 | 2.6781 | 450 | 600 | 460 | 770.2965 | 810.8807 | 1015 | 837.6846 | 1163210.9294 | 4632.96 | 61.185 | 15.6235 | 0.38675 | 13.026 | 0.82986 | 1.2519 | 85431.5559 | 7790.097 | 2934.758 | 9114.4452 | 14330.5865 | 79896.5685 | 7485.9285 | 14514.997 | -5326.187 | 37249.8659 | 0.27914
1625 | 0.32 | 0.48995 | 0.16611 | 2.6834 | 450 | 600 | 470 | 770.294 | 811.0413 | 1015 | 836.0153 | 1160893.6443 | 4632.96 | 61.0302 | 15.5923 | 0.38598 | 13.0275 | 0.82984 | 1.2447 | 84941.014 | 7789.9822 | 2928.899 | 9096.2631 | 14332.6921 | 79435.9139 | 7471.3436 | 14486.0735 | -5695.8569 | 37175.4982 | 0.27944
1626 | 0.32 | 0.48996 | 0.16549 | 2.6887 | 450 | 600 | 480 | 770.2915 | 811.204 | 1015 | 834.3865 | 1158618.2665 | 4632.96 | 60.8801 | 15.562 | 0.38523 | 13.0265 | 0.82983 | 1.2376 | 84455.0612 | 7789.8703 | 2923.2036 | 9078.5609 | 14331.524 | 78979.6999 | 7456.9853 | 14457.8503 | -6059.4116 | 37103.2102 | 0.27973
1627 | 0.32 | 0.48995 | 0.16485 | 2.6938 | 450 | 600 | 490 | 770.2967 | 811.3784 | 1015 | 832.7975 | 1156424.7014 | 4632.96 | 60.7316 | 15.5323 | 0.3845 | 13.0261 | 0.82982 | 1.2304 | 83970.3322 | 7789.761 | 2917.6366 | 9061.2714 | 14330.8403 | 78524.7467 | 7442.7582 | 14430.3163 | -6421.3895 | 37032.5496 | 0.28002
1628 | 0.32 | 0.48995 | 0.16423 | 2.699 | 450 | 600 | 500 | 770.2941 | 811.5389 | 1015 | 831.181 | 1154167.3221 | 4632.96 | 60.583 | 15.5022 | 0.38375 | 13.0256 | 0.82981 | 1.2234 | 83492.1185 | 7789.6499 | 2911.9733 | 9043.683 | 14330.2788 | 78075.7938 | 7428.5808 | 14402.3064 | -6777.8503 | 36960.6678 | 0.28031
1629 | 0.32 | 0.48999 | 0.17179 | 2.6361 | 450 | 600 | 400 | 775.0571 | 813.6999 | 1020 | 851.0222 | 1181621.0101 | 4632.96 | 62.8652 | 15.8723 | 0.39291 | 13.1329 | 0.82995 | 1.3105 | 89409.4922 | 7791.0139 | 2981.4909 | 9259.5822 | 14372.8312 | 83632.6144 | 7603.6008 | 14746.1045 | -2475.8569 | 37842.949 | 0.27665
1630 | 0.32 | 0.48999 | 0.17113 | 2.6416 | 450 | 600 | 410 | 775.0565 | 813.8682 | 1020 | 849.2425 | 1179157.7269 | 4632.96 | 62.7006 | 15.8391 | 0.39209 | 13.1328 | 0.82994 | 1.3028 | 88884.3712 | 7790.8916 | 2975.256 | 9240.2187 | 14372.7243 | 83139.5234 | 7588.0188 | 14715.2676 | -2870.9397 | 37763.8123 | 0.27696
1631 | 0.32 | 0.48999 | 0.17047 | 2.647 | 450 | 600 | 420 | 775.0572 | 814.0446 | 1020 | 847.5038 | 1176735.6538 | 4632.96 | 62.5372 | 15.8066 | 0.39129 | 13.1326 | 0.82993 | 1.295 | 88357.5642 | 7790.772 | 2969.1656 | 9221.3026 | 14372.582 | 82645.0411 | 7572.5239 | 14685.1406 | -3264.2523 | 37686.5089 | 0.27726
1632 | 0.32 | 0.48999 | 0.16982 | 2.6526 | 450 | 600 | 430 | 775.0569 | 814.2143 | 1020 | 845.7351 | 1174283.6448 | 4632.96 | 62.3737 | 15.7737 | 0.39047 | 13.1324 | 0.82992 | 1.2873 | 87835.1293 | 7790.6505 | 2962.9682 | 9202.0565 | 14372.3401 | 82154.6241 | 7557.028 | 14654.4935 | -3652.8405 | 37607.8476 | 0.27758
1633 | 0.32 | 0.48999 | 0.16917 | 2.6579 | 450 | 600 | 440 | 775.057 | 814.3841 | 1020 | 844.0341 | 1171918.2295 | 4632.96 | 62.215 | 15.7419 | 0.38968 | 13.1322 | 0.8299 | 1.2798 | 87325.2084 | 7790.5335 | 2957.0087 | 9183.5481 | 14372.0459 | 81675.8483 | 7541.9751 | 14625.0185 | -4036.2578 | 37532.2055 | 0.27788
1634 | 0.32 | 0.49009 | 0.16855 | 2.6633 | 450 | 600 | 450 | 775.0131 | 814.509 | 1020 | 842.3275 | 1169332.1829 | 4632.96 | 62.0544 | 15.7101 | 0.3889 | 13.1309 | 0.82989 | 1.2723 | 86815.5723 | 7790.4162 | 2951.0296 | 9164.9789 | 14371.3186 | 81197.3506 | 7526.9117 | 14595.4466 | -4418.288 | 37456.3151 | 0.27819
1635 | 0.32 | 0.49 | 0.16789 | 2.6687 | 450 | 600 | 460 | 775.0536 | 814.7128 | 1020 | 840.6264 | 1167181.6526 | 4632.96 | 61.8994 | 15.6784 | 0.38811 | 13.1314 | 0.82988 | 1.265 | 86315.88 | 7790.2992 | 2945.0702 | 9146.4705 | 14371.2328 | 80728.1989 | 7512.0633 | 14565.9708 | -4792.8624 | 37380.6751 | 0.27848
1636 | 0.32 | 0.48999 | 0.16725 | 2.6741 | 450 | 600 | 470 | 775.0558 | 814.8828 | 1020 | 838.9386 | 1164850.7511 | 4632.96 | 61.7427 | 15.6469 | 0.38733 | 13.1311 | 0.82987 | 1.2576 | 85812.9495 | 7790.1832 | 2939.1568 | 9128.1059 | 14370.7796 | 80256.1322 | 7497.1895 | 14536.7255 | -5166.8686 | 37305.6192 | 0.27878
1637 | 0.32 | 0.48997 | 0.16661 | 2.6792 | 450 | 600 | 480 | 775.0652 | 815.06 | 1020 | 837.3173 | 1162639.0579 | 4632.96 | 61.591 | 15.6167 | 0.38658 | 13.1309 | 0.82985 | 1.2504 | 85321.7624 | 7790.0718 | 2933.4771 | 9110.4662 | 14370.3552 | 79795.0028 | 7482.74 | 14508.6338 | -5536.0696 | 37233.5277 | 0.27907
1638 | 0.32 | 0.48998 | 0.16598 | 2.6845 | 450 | 600 | 490 | 775.0621 | 815.2217 | 1020 | 835.6724 | 1160334.7102 | 4632.96 | 61.4382 | 15.586 | 0.38582 | 13.1304 | 0.82984 | 1.2431 | 84831.7052 | 7789.9587 | 2927.7143 | 9092.5689 | 14369.7594 | 79334.9526 | 7468.2451 | 14480.1318 | -5901.7036 | 37160.383 | 0.27936
1639 | 0.32 | 0.48999 | 0.16536 | 2.6897 | 450 | 600 | 500 | 775.0585 | 815.3817 | 1020 | 834.0473 | 1158059.9819 | 4632.96 | 61.2872 | 15.5557 | 0.38507 | 13.1298 | 0.82983 | 1.236 | 84347.0905 | 7789.847 | 2922.0207 | 9074.8865 | 14369.0724 | 78880 | 7453.9154 | 14451.9722 | -6264.0052 | 37088.1169 | 0.27965
1640 | 0.32 | 0.49002 | 0.17296 | 2.6264 | 450 | 600 | 400 | 779.8474 | 817.5443 | 1025 | 854.1676 | 1185936.7069 | 4632.96 | 63.6096 | 15.931 | 0.39436 | 13.2385 | 0.82998 | 1.3244 | 90348.0032 | 7791.2302 | 2992.5176 | 9293.8269 | 14412.8104 | 84515.2415 | 7631.4033 | 14800.6075 | -1900.8428 | 37982.8116 | 0.27595
1641 | 0.32 | 0.49002 | 0.1723 | 2.632 | 450 | 600 | 410 | 779.8463 | 817.7137 | 1025 | 852.3438 | 1183399.9268 | 4632.96 | 63.44 | 15.8969 | 0.39352 | 13.2387 | 0.82996 | 1.3165 | 89812.6066 | 7791.1048 | 2986.1278 | 9273.9822 | 14413.2518 | 84012.5227 | 7615.4897 | 14769.0044 | -2300.657 | 37901.7084 | 0.27627
1642 | 0.32 | 0.49002 | 0.17163 | 2.6375 | 450 | 600 | 420 | 779.8467 | 817.8891 | 1025 | 850.5688 | 1180935.7971 | 4632.96 | 63.2723 | 15.8638 | 0.3927 | 13.2385 | 0.82995 | 1.3086 | 89274.8302 | 7790.9828 | 2979.9093 | 9254.6695 | 14413.0312 | 83507.8066 | 7599.672 | 14738.2486 | -2701.9982 | 37822.7799 | 0.27658
1643 | 0.32 | 0.49002 | 0.17098 | 2.6429 | 450 | 600 | 430 | 779.8455 | 818.055 | 1025 | 848.8325 | 1178527.8169 | 4632.96 | 63.1099 | 15.8314 | 0.3919 | 13.2384 | 0.82994 | 1.301 | 88758.4808 | 7790.8634 | 2973.8263 | 9235.7776 | 14412.9764 | 83022.8524 | 7584.3881 | 14708.1628 | -3093.8548 | 37745.5707 | 0.27689
1644 | 0.32 | 0.49001 | 0.17032 | 2.6483 | 450 | 600 | 440 | 779.8481 | 818.2285 | 1025 | 847.0918 | 1176112.5471 | 4632.96 | 62.9463 | 15.799 | 0.3911 | 13.2384 | 0.82993 | 1.2933 | 88235.71 | 7790.7437 | 2967.728 | 9216.8382 | 14412.8739 | 82532.1188 | 7568.9666 | 14678.0017 | -3484.2722 | 37668.1667 | 0.27719
1645 | 0.32 | 0.49001 | 0.16968 | 2.6537 | 450 | 600 | 450 | 779.8484 | 818.3971 | 1025 | 845.3853 | 1173741.5261 | 4632.96 | 62.7857 | 15.7672 | 0.39031 | 13.2382 | 0.82991 | 1.2857 | 87722.3226 | 7790.6264 | 2961.7494 | 9198.2703 | 14412.6906 | 82050.1135 | 7553.8293 | 14648.4315 | -3870.8648 | 37592.2827 | 0.27749
1646 | 0.32 | 0.49002 | 0.16903 | 2.6591 | 450 | 600 | 460 | 779.8467 | 818.5658 | 1025 | 843.656 | 1171338.0009 | 4632.96 | 62.6244 | 15.7349 | 0.38951 | 13.2379 | 0.8299 | 1.2782 | 87209.2018 | 7790.5075 | 2955.6909 | 9179.4545 | 14412.408 | 81568.4202 | 7538.6327 | 14618.4671 | -4252.5511 | 37515.3851 | 0.2778
1647 | 0.32 | 0.49001 | 0.16839 | 2.6645 | 450 | 600 | 470 | 779.8463 | 818.7257 | 1025 | 841.9559 | 1168977.4848 | 4632.96 | 62.4662 | 15.7032 | 0.38872 | 13.2376 | 0.82989 | 1.2708 | 86706.3505 | 7790.3907 | 2949.7284 | 9160.9441 | 14412.0656 | 81096.2626 | 7523.7182 | 14589.0089 | -4630.1447 | 37439.7042 | 0.2781
1648 | 0.32 | 0.49002 | 0.16776 | 2.6699 | 450 | 600 | 480 | 779.8448 | 818.8887 | 1025 | 840.2567 | 1166618.3562 | 4632.96 | 62.3083 | 15.6715 | 0.38794 | 13.2373 | 0.82988 | 1.2634 | 86204.9506 | 7790.2738 | 2943.7816 | 9142.4681 | 14411.6744 | 80625.5295 | 7508.846 | 14559.5655 | -5005.3058 | 37364.2252 | 0.2784
1649 | 0.32 | 0.49002 | 0.16712 | 2.6751 | 450 | 600 | 490 | 779.8466 | 819.0584 | 1025 | 838.6075 | 1164328.6712 | 4632.96 | 62.1529 | 15.6407 | 0.38718 | 13.237 | 0.82986 | 1.256 | 85706.8077 | 7790.1604 | 2938.0038 | 9124.5239 | 14411.2869 | 80157.9407 | 7494.1783 | 14530.9891 | -5377.0653 | 37290.8895 | 0.27869
1650 | 0.32 | 0.49002 | 0.16649 | 2.6804 | 450 | 600 | 500 | 779.8466 | 819.2219 | 1025 | 836.9576 | 1162037.9631 | 4632.96 | 61.9988 | 15.61 | 0.38642 | 13.2366 | 0.82985 | 1.2488 | 85215.2611 | 7790.047 | 2932.2236 | 9106.5725 | 14410.7997 | 79696.4799 | 7479.6395 | 14502.4012 | -5744.5291 | 37217.5245 | 0.27899
1651 | 0.32 | 0.49002 | 0.17408 | 2.617 | 450 | 600 | 400 | 784.7228 | 821.4734 | 1030 | 857.2196 | 1190174.3189 | 4632.96 | 64.3306 | 15.9879 | 0.39577 | 13.3455 | 0.83 | 1.3378 | 91257.9799 | 7791.44 | 3003.2163 | 9327.0525 | 14452.8797 | 85371.0048 | 7658.3687 | 14853.4901 | -1352.2931 | 38118.4827 | 0.27528
1652 | 0.32 | 0.49002 | 0.17341 | 2.6226 | 450 | 600 | 410 | 784.7224 | 821.6447 | 1030 | 855.4038 | 1187651.2993 | 4632.96 | 64.1592 | 15.954 | 0.39493 | 13.3457 | 0.82999 | 1.3298 | 90716.1174 | 7791.3152 | 2996.855 | 9307.2961 | 14453.2608 | 84862.2358 | 7642.3499 | 14822.0278 | -1759.5721 | 38037.741 | 0.27559
1653 | 0.32 | 0.49001 | 0.17274 | 2.6282 | 450 | 600 | 420 | 784.724 | 821.8196 | 1030 | 853.5926 | 1185139.163 | 4632.96 | 63.9905 | 15.9203 | 0.3941 | 13.3436 | 0.82997 | 1.3218 | 90173.957 | 7791.1906 | 2990.5093 | 9287.5884 | 14450.224 | 84353.4072 | 7626.3407 | 14790.6429 | -2161.0775 | 37957.1981 | 0.27591
1654 | 0.32 | 0.49001 | 0.17209 | 2.6336 | 450 | 600 | 430 | 784.7234 | 821.9856 | 1030 | 851.8177 | 1182676.5648 | 4632.96 | 63.8239 | 15.8871 | 0.39328 | 13.3433 | 0.82996 | 1.3141 | 89647.2362 | 7791.0686 | 2984.291 | 9268.2764 | 14449.993 | 83858.7751 | 7610.7399 | 14759.8882 | -2558.9827 | 37878.2722 | 0.27622
1655 | 0.32 | 0.49002 | 0.17143 | 2.6391 | 450 | 600 | 440 | 784.7225 | 822.1543 | 1030 | 850.0427 | 1180207.7528 | 4632.96 | 63.6568 | 15.854 | 0.39246 | 13.3431 | 0.82995 | 1.3063 | 89117.7529 | 7790.9466 | 2978.0725 | 9248.9635 | 14449.7614 | 83361.7114 | 7595.0858 | 14729.1322 | -2954.7125 | 37799.3431 | 0.27653
1656 | 0.32 | 0.49001 | 0.17078 | 2.6446 | 450 | 600 | 450 | 784.723 | 822.3227 | 1030 | 848.2898 | 1177776.8365 | 4632.96 | 63.4919 | 15.8214 | 0.39165 | 13.3429 | 0.82993 | 1.2986 | 88595.1469 | 7790.8261 | 2971.9316 | 9229.8917 | 14449.5433 | 82871.0741 | 7579.6321 | 14698.76 | -3346.1191 | 37721.399 | 0.27684
1657 | 0.32 | 0.49002 | 0.17013 | 2.65 | 450 | 600 | 460 | 784.7224 | 822.4894 | 1030 | 846.5499 | 1175358.6516 | 4632.96 | 63.3282 | 15.7889 | 0.39085 | 13.3427 | 0.82992 | 1.291 | 88076.4356 | 7790.7065 | 2965.8359 | 9210.9605 | 14449.3185 | 82384.1139 | 7564.2933 | 14668.6116 | -3733.9782 | 37644.0294 | 0.27714
1658 | 0.32 | 0.49002 | 0.16948 | 2.6554 | 450 | 600 | 470 | 784.7224 | 822.6559 | 1030 | 844.8383 | 1172980.7748 | 4632.96 | 63.1669 | 15.757 | 0.39006 | 13.3425 | 0.82991 | 1.2834 | 87564.696 | 7790.5888 | 2959.8394 | 9192.3371 | 14449.1029 | 81903.6703 | 7549.1743 | 14638.9537 | -4117.618 | 37567.9182 | 0.27745
1659 | 0.32 | 0.49002 | 0.16884 | 2.6608 | 450 | 600 | 480 | 784.7228 | 822.8221 | 1030 | 843.112 | 1170585.0896 | 4632.96 | 63.0054 | 15.7248 | 0.38926 | 13.3423 | 0.8299 | 1.2759 | 87053.9933 | 7790.4701 | 2953.7912 | 9173.5534 | 14448.8885 | 81424.2539 | 7534.0344 | 14609.0402 | -4496.9729 | 37491.1513 | 0.27775
1660 | 0.32 | 0.49 | 0.16819 | 2.6661 | 450 | 600 | 490 | 784.73 | 822.9927 | 1030 | 841.4522 | 1168318.0094 | 4632.96 | 62.8486 | 15.6938 | 0.38849 | 13.3423 | 0.82988 | 1.2686 | 86554.6046 | 7790.356 | 2947.9787 | 9155.5001 | 14448.7367 | 80955.3822 | 7519.3121 | 14580.2799 | -4873.9741 | 37417.3762 | 0.27804
1661 | 0.32 | 0.49002 | 0.16756 | 2.6714 | 450 | 600 | 500 | 784.7222 | 823.148 | 1030 | 839.7775 | 1165954.4114 | 4632.96 | 62.6909 | 15.6626 | 0.38772 | 13.3419 | 0.82987 | 1.2612 | 86056.136 | 7790.2409 | 2942.1092 | 9137.2728 | 14448.4607 | 80487.4039 | 7504.5619 | 14551.2628 | -5246.7874 | 37342.8773 | 0.27834
1662 | 0.32 | 0.49002 | 0.17525 | 2.6072 | 450 | 600 | 400 | 789.5369 | 825.3358 | 1035 | 860.4445 | 1194650.9721 | 4632.96 | 65.0938 | 16.0481 | 0.39726 | 13.45 | 0.83002 | 1.3519 | 92217.6082 | 7791.6617 | 3014.5235 | 9362.1677 | 14490.7172 | 86273.5822 | 7686.8242 | 14909.3702 | -759.0856 | 38261.8773 | 0.27458
1663 | 0.32 | 0.49002 | 0.17458 | 2.6129 | 450 | 600 | 410 | 789.5365 | 825.5058 | 1035 | 858.5883 | 1192070.2405 | 4632.96 | 64.9175 | 16.0135 | 0.39641 | 13.4508 | 0.83001 | 1.3438 | 91666.0756 | 7791.5341 | 3008.0204 | 9341.9712 | 14491.876 | 85755.7319 | 7670.4965 | 14877.207 | -1173.6311 | 38179.3371 | 0.2749
1664 | 0.32 | 0.49002 | 0.17391 | 2.6184 | 450 | 600 | 420 | 789.5375 | 825.6774 | 1035 | 856.7591 | 1189535.848 | 4632.96 | 64.7436 | 15.9793 | 0.39556 | 13.4514 | 0.83 | 1.3358 | 91120.6154 | 7791.4083 | 3001.6119 | 9322.0684 | 14492.8037 | 85243.5901 | 7654.3673 | 14845.5115 | -1583.4597 | 38097.9969 | 0.27521
1665 | 0.32 | 0.49002 | 0.17325 | 2.624 | 450 | 600 | 430 | 789.5364 | 825.8451 | 1035 | 854.9528 | 1187023.6236 | 4632.96 | 64.5748 | 15.9455 | 0.39472 | 13.4491 | 0.82998 | 1.3279 | 90582.0145 | 7791.2842 | 2995.2479 | 9302.3517 | 14489.657 | 84737.9798 | 7638.4133 | 14814.2132 | -1985.8522 | 38017.2148 | 0.27553
1666 | 0.32 | 0.49002 | 0.17258 | 2.6295 | 450 | 600 | 440 | 789.5369 | 826.015 | 1035 | 853.1478 | 1184519.0002 | 4632.96 | 64.4041 | 15.912 | 0.39389 | 13.4489 | 0.82997 | 1.32 | 90044.3623 | 7791.1601 | 2988.96 | 9282.7754 | 14489.4324 | 84233.2549 | 7622.5389 | 14782.9368 | -2387.1366 | 37937.4117 | 0.27584
1667 | 0.32 | 0.49002 | 0.17192 | 2.6352 | 450 | 600 | 450 | 789.5369 | 826.1834 | 1035 | 851.2986 | 1181951.7412 | 4632.96 | 64.2317 | 15.8775 | 0.39304 | 13.4487 | 0.82996 | 1.312 | 89505.9439 | 7791.0329 | 2982.4814 | 9262.655 | 14489.1985 | 83727.8744 | 7606.4946 | 14750.8949 | -2782.5855 | 37855.1826 | 0.27617
1668 | 0.32 | 0.49002 | 0.17127 | 2.6405 | 450 | 600 | 460 | 789.5359 | 826.3487 | 1035 | 849.6098 | 1179601.8628 | 4632.96 | 64.0692 | 15.846 | 0.39226 | 13.4485 | 0.82994 | 1.3044 | 88989.1849 | 7790.9168 | 2976.5646 | 9244.2792 | 14488.9769 | 83242.6226 | 7591.3398 | 14721.6313 | -3177.3607 | 37780.0835 | 0.27646
1669 | 0.32 | 0.49002 | 0.17063 | 2.6459 | 450 | 600 | 470 | 789.5366 | 826.5132 | 1035 | 847.8733 | 1177196.3469 | 4632.96 | 63.9053 | 15.8136 | 0.39146 | 13.4483 | 0.82993 | 1.2968 | 88473.268 | 7790.7974 | 2970.4808 | 9225.3848 | 14488.7617 | 82758.1824 | 7576.0651 | 14691.5416 | -3565.6823 | 37702.8644 | 0.27676
1670 | 0.32 | 0.49002 | 0.16997 | 2.6513 | 450 | 600 | 480 | 789.5372 | 826.681 | 1035 | 846.154 | 1174809.3438 | 4632.96 | 63.7418 | 15.7816 | 0.39067 | 13.4481 | 0.82992 | 1.2892 | 87956.3208 | 7790.6793 | 2964.4576 | 9206.6787 | 14488.55 | 82272.9185 | 7560.8214 | 14661.7519 | -3952.0588 | 37626.4151 | 0.27707
1671 | 0.32 | 0.49002 | 0.16933 | 2.6566 | 450 | 600 | 490 | 789.5369 | 826.8455 | 1035 | 844.4404 | 1172430.255 | 4632.96 | 63.5796 | 15.7496 | 0.38987 | 13.4479 | 0.82991 | 1.2817 | 87445.1939 | 7790.5614 | 2958.454 | 9188.0334 | 14488.33 | 81793.0851 | 7545.7093 | 14632.059 | -4333.9947 | 37550.2146 | 0.27737
1672 | 0.32 | 0.49002 | 0.16869 | 2.662 | 450 | 600 | 500 | 789.537 | 827.0075 | 1035 | 842.7431 | 1170073.4107 | 4632.96 | 63.4193 | 15.7179 | 0.38909 | 13.4477 | 0.82989 | 1.2743 | 86940.8847 | 7790.4448 | 2952.5076 | 9169.5659 | 14488.1156 | 81319.6081 | 7530.7795 | 14602.6492 | -4711.634 | 37474.7403 | 0.27767
1673 | 0.32 | 0.49002 | 0.17642 | 2.5975 | 450 | 600 | 400 | 794.3525 | 829.1948 | 1040 | 863.6812 | 1199144.7934 | 4632.96 | 65.8628 | 16.1085 | 0.39876 | 13.5558 | 0.83005 | 1.3662 | 93185.8333 | 7791.8842 | 3025.8735 | 9397.4159 | 14530.2412 | 87184.2037 | 7715.4863 | 14965.4539 | -160.146 | 38405.7946 | 0.27388
1674 | 0.32 | 0.49002 | 0.17575 | 2.6031 | 450 | 600 | 410 | 794.3528 | 829.3662 | 1040 | 861.81 | 1196548.3991 | 4632.96 | 65.6835 | 16.0736 | 0.39789 | 13.5568 | 0.83003 | 1.358 | 92627.6908 | 7791.7556 | 3019.3179 | 9377.0561 | 14531.7272 | 86660.1205 | 7698.9834 | 14933.0308 | -580.4689 | 38322.5871 | 0.2742
1675 | 0.32 | 0.49002 | 0.17508 | 2.6084 | 450 | 600 | 420 | 794.3518 | 829.5339 | 1040 | 860.0456 | 1194093.4667 | 4632.96 | 65.5133 | 16.0407 | 0.39708 | 13.5559 | 0.83002 | 1.3501 | 92087.7918 | 7791.6343 | 3013.1364 | 9357.8585 | 14530.5404 | 86153.0645 | 7683.1495 | 14902.4585 | -994.8822 | 38244.1296 | 0.2745
1676 | 0.32 | 0.49002 | 0.17441 | 2.6143 | 450 | 600 | 430 | 794.3517 | 829.7047 | 1040 | 858.1187 | 1191417.7139 | 4632.96 | 65.3317 | 16.0047 | 0.39619 | 13.5567 | 0.83001 | 1.3418 | 91526.9593 | 7791.5018 | 3006.3856 | 9336.8926 | 14531.795 | 85626.6603 | 7666.4356 | 14869.0701 | -1406.4083 | 38158.445 | 0.27483
1677 | 0.32 | 0.49002 | 0.17374 | 2.6199 | 450 | 600 | 440 | 794.3528 | 829.8753 | 1040 | 856.2976 | 1188893.9939 | 4632.96 | 65.16 | 15.9708 | 0.39535 | 13.5548 | 0.82999 | 1.3338 | 90982.9906 | 7791.3766 | 3000.0053 | 9317.0772 | 14529.1212 | 85116.0593 | 7650.3611 | 14837.5139 | -1811.2872 | 38077.4626 | 0.27515
1678 | 0.32 | 0.49002 | 0.17308 | 2.6254 | 450 | 600 | 450 | 794.3529 | 830.0421 | 1040 | 854.4934 | 1186390.544 | 4632.96 | 64.9885 | 15.9371 | 0.39452 | 13.5546 | 0.82998 | 1.3259 | 90445.8993 | 7791.2526 | 2993.6844 | 9297.4467 | 14528.8928 | 84611.8029 | 7634.471 | 14806.2522 | -2214.0225 | 37997.2358 | 0.27546
1679 | 0.32 | 0.49002 | 0.17242 | 2.6309 | 450 | 600 | 460 | 794.3528 | 830.2085 | 1040 | 852.7156 | 1183921.2275 | 4632.96 | 64.8191 | 15.904 | 0.3937 | 13.5544 | 0.82997 | 1.3181 | 89915.1352 | 7791.1303 | 2987.456 | 9278.1032 | 14528.6665 | 84113.4743 | 7618.7826 | 14775.4472 | -2612.3789 | 37918.1821 | 0.27577
1680 | 0.32 | 0.49001 | 0.17177 | 2.6363 | 450 | 600 | 470 | 794.3536 | 830.3742 | 1040 | 850.9629 | 1181493.1216 | 4632.96 | 64.652 | 15.8713 | 0.39289 | 13.5542 | 0.82995 | 1.3104 | 89390.6463 | 7791.0099 | 2981.3154 | 9259.0324 | 14528.4503 | 83621.0229 | 7603.291 | 14745.0771 | -3007.3166 | 37840.2423 | 0.27608
1681 | 0.32 | 0.49002 | 0.17111 | 2.6418 | 450 | 600 | 480 | 794.3529 | 830.5392 | 1040 | 849.1854 | 1179021.0407 | 4632.96 | 64.4833 | 15.8381 | 0.39207 | 13.554 | 0.82994 | 1.3026 | 88863.1173 | 7790.8877 | 2975.0881 | 9239.6924 | 14528.219 | 83125.8547 | 7587.6695 | 14714.2781 | -3398.9528 | 37761.2029 | 0.27639
1682 | 0.32 | 0.49002 | 0.17048 | 2.6471 | 450 | 600 | 490 | 794.353 | 830.7001 | 1040 | 847.4827 | 1176657.1178 | 4632.96 | 64.3212 | 15.8064 | 0.39128 | 13.5538 | 0.82993 | 1.2951 | 88355.2302 | 7790.7706 | 2969.1227 | 9221.1655 | 14528.0037 | 82648.8586 | 7572.6507 | 14684.7739 | -3784.1319 | 37685.4864 | 0.27668
1683 | 0.32 | 0.49001 | 0.16982 | 2.6526 | 450 | 600 | 500 | 794.3538 | 830.8674 | 1040 | 845.7255 | 1174221.4148 | 4632.96 | 64.154 | 15.7736 | 0.39047 | 13.5536 | 0.82992 | 1.2874 | 87831.2365 | 7790.6498 | 2962.9666 | 9202.0467 | 14527.787 | 82157.1524 | 7557.1599 | 14654.327 | -4170.1512 | 37607.3506 | 0.277
1684 | 0.32 | 0.49002 | 0.1776 | 2.5876 | 450 | 600 | 400 | 799.167 | 833.0537 | 1045 | 866.9559 | 1203679.3943 | 4632.96 | 66.6396 | 16.1696 | 0.40027 | 13.6615 | 0.83007 | 1.3806 | 94162.3061 | 7792.1093 | 3037.3587 | 9433.0837 | 14569.7433 | 88102.6301 | 7744.425 | 15022.1969 | 446.6191 | 38551.4027 | 0.27317
1685 | 0.32 | 0.49002 | 0.17692 | 2.5934 | 450 | 600 | 410 | 799.1681 | 833.2251 | 1045 | 865.0466 | 1201034.4352 | 4632.96 | 66.4575 | 16.134 | 0.39939 | 13.6613 | 0.83006 | 1.3723 | 93595.8757 | 7791.9781 | 3030.6695 | 9412.3091 | 14569.5089 | 87570.8073 | 7727.648 | 14989.1129 | 22.2738 | 38466.5003 | 0.2735
1686 | 0.32 | 0.49002 | 0.17625 | 2.599 | 450 | 600 | 420 | 799.1696 | 833.3954 | 1045 | 863.1529 | 1198412.775 | 4632.96 | 66.2771 | 16.0987 | 0.39852 | 13.6612 | 0.83004 | 1.3641 | 93036.2792 | 7791.8479 | 3024.035 | 9391.7042 | 14569.498 | 87045.3647 | 7711.0516 | 14956.2998 | -397.0164 | 38382.2919 | 0.27382
1687 | 0.32 | 0.49002 | 0.17549 | 2.6053 | 450 | 600 | 430 | 799.1694 | 833.5866 | 1045 | 861.0808 | 1195534.621 | 4632.96 | 66.0757 | 16.06 | 0.39756 | 13.6629 | 0.83003 | 1.3549 | 92410.806 | 7791.7055 | 3016.7756 | 9369.1588 | 14571.9057 | 86459.3847 | 7692.6462 | 14920.3962 | -834.6292 | 38290.1527 | 0.27419
1688 | 0.32 | 0.49002 | 0.17482 | 2.6109 | 450 | 600 | 440 | 799.1703 | 833.7556 | 1045 | 859.2354 | 1192976.9954 | 4632.96 | 65.9002 | 16.0256 | 0.39671 | 13.6616 | 0.83001 | 1.3468 | 91860.6618 | 7791.5786 | 3010.3101 | 9349.0792 | 14570.1623 | 85942.9275 | 7676.3782 | 14888.4193 | -1245.6728 | 38208.0906 | 0.27451
1689 | 0.32 | 0.49002 | 0.17424 | 2.6157 | 450 | 600 | 450 | 799.1702 | 833.9011 | 1045 | 857.6547 | 1190781.6382 | 4632.96 | 65.747 | 15.9961 | 0.39598 | 13.6627 | 0.83 | 1.3398 | 91388.1868 | 7791.4699 | 3004.7723 | 9331.8805 | 14571.6889 | 85497.932 | 7662.4002 | 14861.0304 | -1638.5566 | 38137.8026 | 0.27477
1690 | 0.32 | 0.49002 | 0.17358 | 2.6212 | 450 | 600 | 460 | 799.1694 | 834.0655 | 1045 | 855.848 | 1188269.9488 | 4632.96 | 65.5766 | 15.9624 | 0.39514 | 13.6602 | 0.82999 | 1.3319 | 90850.7185 | 7791.3457 | 2998.4425 | 9312.2221 | 14568.3458 | 84993.3739 | 7646.4959 | 14829.7244 | -2039.7307 | 38057.462 | 0.27508
1691 | 0.32 | 0.49002 | 0.17283 | 2.6276 | 450 | 600 | 470 | 799.1697 | 834.2523 | 1045 | 853.7611 | 1185373.8728 | 4632.96 | 65.3798 | 15.9235 | 0.39418 | 13.66 | 0.82997 | 1.3229 | 90241.1147 | 7791.2022 | 2991.1311 | 9289.5154 | 14568.0826 | 84422.4324 | 7628.3662 | 14793.5638 | -2453.8614 | 37964.6634 | 0.27546
1692 | 0.32 | 0.49002 | 0.17226 | 2.6322 | 450 | 600 | 480 | 799.1695 | 834.395 | 1045 | 852.2885 | 1183327.9602 | 4632.96 | 65.2356 | 15.8961 | 0.3935 | 13.6598 | 0.82996 | 1.3162 | 89788.1392 | 7791.101 | 2985.9719 | 9273.4922 | 14567.8942 | 83995.758 | 7615.0872 | 14768.047 | -2836.8204 | 37899.1797 | 0.2757
1693 | 0.32 | 0.49002 | 0.17161 | 2.6376 | 450 | 600 | 490 | 799.1705 | 834.5593 | 1045 | 850.532 | 1180894.4018 | 4632.96 | 65.0675 | 15.8633 | 0.39269 | 13.6596 | 0.82995 | 1.3085 | 89264.4448 | 7790.9802 | 2979.8181 | 9254.3807 | 14567.6787 | 83504.0842 | 7599.6011 | 14737.6119 | -3229.3331 | 37821.0742 | 0.276
1694 | 0.32 | 0.49001 | 0.17096 | 2.6431 | 450 | 600 | 500 | 799.1706 | 834.7233 | 1045 | 848.7667 | 1178443.9652 | 4632.96 | 64.8988 | 15.8304 | 0.39187 | 13.6594 | 0.82994 | 1.3008 | 88739.0627 | 7790.8589 | 2973.6331 | 9235.172 | 14567.4552 | 83010.953 | 7584.0574 | 14707.022 | -3619.4888 | 37742.5714 | 0.27631
1695 | 0.32 | 0.49002 | 0.17877 | 2.5778 | 450 | 600 | 400 | 803.9866 | 836.9216 | 1050 | 870.2526 | 1208258.7718 | 4632.96 | 67.4222 | 16.2312 | 0.4018 | 13.7675 | 0.8301 | 1.3951 | 95140.3379 | 7792.336 | 3048.9231 | 9468.9972 | 14609.6709 | 89022.7122 | 7773.4628 | 15079.3196 | 1058.865 | 38697.9866 | 0.27247
1696 | 0.32 | 0.49002 | 0.1781 | 2.5835 | 450 | 600 | 410 | 803.9847 | 837.0812 | 1050 | 868.3308 | 1205590.6812 | 4632.96 | 67.2392 | 16.1953 | 0.40091 | 13.7673 | 0.83008 | 1.3868 | 94578.0115 | 7792.2039 | 3042.1904 | 9448.0874 | 14609.5039 | 88494.4728 | 7756.7286 | 15046.0209 | 630.8113 | 38612.5323 | 0.27279
1697 | 0.32 | 0.49002 | 0.17742 | 2.5892 | 450 | 600 | 420 | 803.9859 | 837.2542 | 1050 | 866.439 | 1202963.3544 | 4632.96 | 67.0564 | 16.16 | 0.40003 | 13.7669 | 0.83007 | 1.3784 | 94009.2392 | 7792.0738 | 3035.5622 | 9427.5023 | 14608.9576 | 87960.4895 | 7739.9554 | 15013.2393 | 204.1517 | 38528.405 | 0.27311
1698 | 0.32 | 0.49002 | 0.17674 | 2.5948 | 450 | 600 | 430 | 803.9872 | 837.4235 | 1050 | 864.5583 | 1200359.0424 | 4632.96 | 66.8754 | 16.125 | 0.39917 | 13.7667 | 0.83005 | 1.3701 | 93448.3409 | 7791.9445 | 3028.9732 | 9407.0389 | 14608.7299 | 87433.8293 | 7723.3704 | 14980.6514 | -217.9209 | 38444.7747 | 0.27344
1699 | 0.32 | 0.49002 | 0.17607 | 2.6005 | 450 | 600 | 440 | 803.9875 | 837.5836 | 1050 | 862.6817 | 1197754.8173 | 4632.96 | 66.6946 | 16.09 | 0.3983 | 13.7666 | 0.83004 | 1.3619 | 92888.5777 | 7791.8155 | 3022.3985 | 9386.6201 | 14608.6786 | 86908.3124 | 7706.8207 | 14948.1346 | -636.9853 | 38361.327 | 0.27376
1700 | 0.32 | 0.49002 | 0.1754 | 2.606 | 450 | 600 | 450 | 803.9885 | 837.7589 | 1050 | 860.8398 | 1195203.0108 | 4632.96 | 66.5175 | 16.0556 | 0.39745 | 13.7663 | 0.83003 | 1.3538 | 92339.3858 | 7791.6889 | 3015.9456 | 9366.5793 | 14608.2082 | 86392.6398 | 7690.5805 | 14916.2197 | -1050.3769 | 38279.4242 | 0.27407
1701 | 0.32 | 0.49001 | 0.16393 | 2.6279 | 450 | 600 | 460 | 755.8895 | 798.4644 | 1000 | 711.368 | 966503.9802 | 4632.96 | 50.3607 | 12.8279 | 0.31482 | 10.5989 | 0.70423 | 1.0229 | 69789.0736 | 6598.9413 | 2389.2262 | 7421.4085 | 11975.2341 | 65277.4613 | 6211.9431 | 12326.2434 | -5238.5633 | 30304.5702 | 0.31791
1702 | 0.32 | 0.49001 | 0.16331 | 2.6331 | 450 | 600 | 470 | 755.8894 | 798.6322 | 1000 | 710.2027 | 964920.6934 | 4632.96 | 50.251 | 12.8069 | 0.3143 | 10.6037 | 0.70442 | 1.0173 | 69410.9421 | 6600.7964 | 2385.3215 | 7409.2689 | 11980.8973 | 64922.3089 | 6202.0443 | 12306.0529 | -5539.2163 | 30255.0451 | 0.31816
1703 | 0.32 | 0.49001 | 0.16269 | 2.638 | 450 | 600 | 480 | 755.8896 | 798.7991 | 1000 | 709.0963 | 963416.9323 | 4632.96 | 50.1472 | 12.7865 | 0.31382 | 10.606 | 0.70461 | 1.0119 | 69040.3839 | 6602.6175 | 2381.6144 | 7397.7835 | 11982.9742 | 64574.3299 | 6192.4429 | 12286.8805 | -5836.549 | 30208.022 | 0.31838
1704 | 0.32 | 0.49001 | 0.16217 | 2.6423 | 450 | 600 | 490 | 755.8893 | 798.9398 | 1000 | 708.135 | 962110.3036 | 4632.96 | 50.0574 | 12.7696 | 0.31339 | 10.6082 | 0.70477 | 1.0072 | 68725.1839 | 6604.0626 | 2378.3625 | 7387.6637 | 11985.1045 | 64277.1801 | 6184.1353 | 12270.2235 | -6118.2958 | 30166.7757 | 0.31857
1705 | 0.32 | 0.49001 | 0.16147 | 2.6483 | 450 | 600 | 500 | 755.8894 | 799.1293 | 1000 | 706.7994 | 960297.2082 | 4632.96 | 49.9352 | 12.7455 | 0.3128 | 10.6119 | 0.70499 | 1.0009 | 68298.2432 | 6606.2337 | 2373.8802 | 7373.7413 | 11989.0004 | 63877.4805 | 6172.9494 | 12247.0819 | -6420.5867 | 30109.9238 | 0.31887
1706 | 0.32 | 0.49002 | 0.17995 | 2.568 | 450 | 600 | 400 | 808.8073 | 840.79 | 1055 | 873.5822 | 1212884.3584 | 4632.96 | 68.2152 | 16.2933 | 0.40333 | 13.8735 | 0.83012 | 1.4098 | 96139.3753 | 7792.5649 | 3060.6058 | 9505.2775 | 14649.4436 | 89962.2945 | 7803.0143 | 15137.0141 | 1682.8004 | 38846.0369 | 0.27176
1707 | 0.32 | 0.49002 | 0.17927 | 2.5737 | 450 | 600 | 410 | 808.807 | 840.9589 | 1055 | 871.6371 | 1210184.4617 | 4632.96 | 68.0263 | 16.2571 | 0.40244 | 13.8738 | 0.83011 | 1.4013 | 95559.5985 | 7792.4312 | 3053.7912 | 9484.1135 | 14650.0164 | 89417.863 | 7785.8675 | 15103.3107 | 1245.1862 | 38759.5439 | 0.27209
1708 | 0.32 | 0.49002 | 0.17859 | 2.5795 | 450 | 600 | 420 | 808.807 | 841.1276 | 1055 | 869.7098 | 1207508.3306 | 4632.96 | 67.8405 | 16.2211 | 0.40155 | 13.8728 | 0.83009 | 1.3928 | 94984.83 | 7792.2987 | 3047.0385 | 9463.142 | 14648.6956 | 88878.2075 | 7768.8723 | 15069.9139 | 813.5258 | 38673.838 | 0.27241
1709 | 0.32 | 0.49002 | 0.1779 | 2.5851 | 450 | 600 | 430 | 808.8078 | 841.2967 | 1055 | 867.7969 | 1204853.7174 | 4632.96 | 67.6554 | 16.1854 | 0.40066 | 13.8725 | 0.83008 | 1.3844 | 94414.3942 | 7792.1672 | 3040.3369 | 9442.3282 | 14648.3415 | 88342.6203 | 7752.0053 | 15036.7696 | 385.2957 | 38588.7791 | 0.27274
1710 | 0.32 | 0.49002 | 0.17723 | 2.5906 | 450 | 600 | 440 | 808.807 | 841.4617 | 1055 | 865.9548 | 1202294.9595 | 4632.96 | 67.4754 | 16.1511 | 0.39981 | 13.8723 | 0.83006 | 1.3762 | 93857.3277 | 7792.0405 | 3033.883 | 9422.2849 | 14648.1636 | 87819.4673 | 7735.6062 | 15004.8497 | -39.6985 | 38506.864 | 0.27305
1711 | 0.32 | 0.49002 | 0.17656 | 2.5963 | 450 | 600 | 450 | 808.8075 | 841.6283 | 1055 | 864.0522 | 1199656.0339 | 4632.96 | 67.2924 | 16.1156 | 0.39893 | 13.8721 | 0.83005 | 1.3679 | 93295.6438 | 7791.9097 | 3027.2173 | 9401.5835 | 14647.9225 | 87292.1177 | 7718.9433 | 14971.883 | -458.7255 | 38422.2618 | 0.27338
1712 | 0.32 | 0.49002 | 0.17589 | 2.602 | 450 | 600 | 460 | 808.8081 | 841.7947 | 1055 | 862.1621 | 1197034.9587 | 4632.96 | 67.1105 | 16.0803 | 0.39806 | 13.8721 | 0.83004 | 1.3597 | 92738.0104 | 7791.7798 | 3020.5954 | 9381.0178 | 14647.9493 | 86768.5913 | 7702.3973 | 14939.1324 | -874.0826 | 38338.2141 | 0.2737
1713 | 0.32 | 0.49002 | 0.17522 | 2.6077 | 450 | 600 | 470 | 808.8092 | 841.9596 | 1055 | 860.2901 | 1194441.306 | 4632.96 | 66.9295 | 16.0454 | 0.3972 | 13.8731 | 0.83002 | 1.3516 | 92187.0839 | 7791.6511 | 3014.0367 | 9360.6487 | 14649.4886 | 86251.2901 | 7686.0359 | 14906.6948 | -1286.0525 | 38254.9697 | 0.27402
1714 | 0.32 | 0.49002 | 0.17456 | 2.6131 | 450 | 600 | 480 | 808.8093 | 842.1238 | 1055 | 858.5176 | 1191980.6848 | 4632.96 | 66.7555 | 16.0124 | 0.39638 | 13.8731 | 0.83001 | 1.3437 | 91647.6407 | 7791.5292 | 3007.8266 | 9341.362 | 14649.4796 | 85744.778 | 7670.189 | 14875.981 | -1696.0103 | 38176.149 | 0.27433
1715 | 0.32 | 0.49001 | 0.1739 | 2.6185 | 450 | 600 | 490 | 808.8107 | 842.2753 | 1055 | 856.7386 | 1189518.4587 | 4632.96 | 66.5849 | 15.9792 | 0.39556 | 13.8713 | 0.83 | 1.3359 | 91117.1108 | 7791.4069 | 3001.5941 | 9322.0058 | 14647.0116 | 85246.5968 | 7654.5011 | 14845.1566 | -2096.2078 | 38097.0444 | 0.27463
1716 | 0.32 | 0.49002 | 0.17325 | 2.6239 | 450 | 600 | 500 | 808.8107 | 842.4368 | 1055 | 854.9634 | 1187053.3294 | 4632.96 | 66.4126 | 15.9461 | 0.39474 | 13.8711 | 0.82998 | 1.328 | 90585.4086 | 7791.2849 | 2995.3745 | 9302.6898 | 14646.7847 | 84747.3775 | 7638.8011 | 14814.3962 | -2496.4003 | 38018.1043 | 0.27494
1717 | 0.32 | 0.49002 | 0.18114 | 2.5581 | 450 | 600 | 400 | 813.63 | 844.6521 | 1060 | 876.9578 | 1217575.3264 | 4632.96 | 69.0157 | 16.3564 | 0.4049 | 13.9802 | 0.83014 | 1.4247 | 97147.1705 | 7792.797 | 3072.4525 | 9542.0671 | 14690.3623 | 90910.1345 | 7832.8762 | 15195.5049 | 2313.1637 | 38996.1301 | 0.27105
1718 | 0.32 | 0.49002 | 0.18045 | 2.5639 | 450 | 600 | 410 | 813.63 | 844.8214 | 1060 | 874.985 | 1214836.1913 | 4632.96 | 68.8248 | 16.3196 | 0.40398 | 13.9788 | 0.83013 | 1.416 | 96558.8197 | 7792.6613 | 3065.5408 | 9520.6014 | 14688.5703 | 90357.7257 | 7815.4799 | 15161.3212 | 1871.263 | 38908.4047 | 0.27138
1719 | 0.32 | 0.49002 | 0.17976 | 2.5696 | 450 | 600 | 420 | 813.63 | 844.9897 | 1060 | 873.0318 | 1212124.4006 | 4632.96 | 68.6331 | 16.2831 | 0.40308 | 13.9801 | 0.83012 | 1.4074 | 95976.3197 | 7792.5271 | 3058.6976 | 9499.3487 | 14690.4027 | 89810.703 | 7798.255 | 15127.4768 | 1430.8222 | 38821.5501 | 0.27171
1720 | 0.32 | 0.49002 | 0.17908 | 2.5753 | 450 | 600 | 430 | 813.63 | 845.157 | 1060 | 871.0974 | 1209438.7002 | 4632.96 | 68.4462 | 16.2471 | 0.40219 | 13.9783 | 0.8301 | 1.3989 | 95399.4978 | 7792.3941 | 3051.9205 | 9478.3012 | 14688.0687 | 89269.1411 | 7781.1992 | 15093.9593 | 998.1898 | 38735.5343 | 0.27203
1721 | 0.32 | 0.49002 | 0.1784 | 2.581 | 450 | 600 | 440 | 813.63 | 845.3234 | 1060 | 869.1815 | 1206778.4553 | 4632.96 | 68.2598 | 16.2113 | 0.4013 | 13.978 | 0.83009 | 1.3905 | 94828.2045 | 7792.2624 | 3045.2079 | 9457.454 | 14687.7032 | 88732.7159 | 7764.3056 | 15060.7606 | 568.2401 | 38650.3368 | 0.27236
1722 | 0.32 | 0.49002 | 0.17773 | 2.5867 | 450 | 600 | 450 | 813.629 | 845.4846 | 1060 | 867.2762 | 1204133.1736 | 4632.96 | 68.0751 | 16.1758 | 0.40043 | 13.9778 | 0.83007 | 1.3822 | 94264.6881 | 7792.1314 | 3038.5325 | 9436.7222 | 14687.5309 | 88203.5263 | 7747.5968 | 15027.7458 | 142.8762 | 38565.611 | 0.27268
1723 | 0.32 | 0.49002 | 0.17705 | 2.5923 | 450 | 600 | 460 | 813.6291 | 845.6597 | 1060 | 865.3987 | 1201523.725 | 4632.96 | 67.8897 | 16.1408 | 0.39956 | 13.9799 | 0.83006 | 1.374 | 93703.1915 | 7792.0023 | 3031.9547 | 9416.2935 | 14690.5316 | 87676.2359 | 7731.0081 | 14995.2136 | -281.6095 | 38482.1238 | 0.273
1724 | 0.32 | 0.49002 | 0.17638 | 2.5979 | 450 | 600 | 470 | 813.6323 | 845.8217 | 1060 | 863.5416 | 1198954.492 | 4632.96 | 67.7105 | 16.1061 | 0.3987 | 13.9775 | 0.83005 | 1.3657 | 93145.0922 | 7791.8746 | 3025.4484 | 9396.0873 | 14687.1179 | 87152.389 | 7714.5491 | 14963.0356 | -696.4234 | 38399.5457 | 0.27332
1725 | 0.32 | 0.49002 | 0.17571 | 2.6035 | 450 | 600 | 480 | 813.631 | 845.9813 | 1060 | 861.6741 | 1196360.3991 | 4632.96 | 67.5296 | 16.0713 | 0.39784 | 13.9774 | 0.83003 | 1.3576 | 92593.8865 | 7791.7463 | 3018.9056 | 9375.7673 | 14687.0596 | 86634.8351 | 7698.1952 | 14930.6765 | -1109.8534 | 38316.5026 | 0.27364
1726 | 0.32 | 0.49002 | 0.17505 | 2.609 | 450 | 600 | 490 | 813.6322 | 846.1446 | 1060 | 859.8664 | 1193856.7698 | 4632.96 | 67.3516 | 16.0376 | 0.397 | 13.9784 | 0.83002 | 1.3496 | 92050.7137 | 7791.622 | 3012.572 | 9356.0971 | 14688.568 | 86124.7746 | 7682.1722 | 14899.3522 | -1521.406 | 38236.1154 | 0.27395
1727 | 0.32 | 0.49002 | 0.17439 | 2.6145 | 450 | 600 | 500 | 813.633 | 846.3068 | 1060 | 858.054 | 1191344.4322 | 4632.96 | 67.1747 | 16.0038 | 0.39617 | 13.9786 | 0.83001 | 1.3417 | 91510.1291 | 7791.4974 | 3006.2224 | 9336.3774 | 14688.9457 | 85617.2139 | 7666.1887 | 14867.9491 | -1927.5103 | 38155.5257 | 0.27426
1728 | 0.32 | 0.49002 | 0.18233 | 2.5482 | 450 | 600 | 400 | 818.4553 | 848.5171 | 1065 | 880.3677 | 1222314.3573 | 4632.96 | 69.8266 | 16.4201 | 0.40647 | 14.0848 | 0.83017 | 1.4397 | 98164.9804 | 7793.0314 | 3084.423 | 9579.2405 | 14728.4819 | 91867.4924 | 7863.0418 | 15254.5896 | 2954.4144 | 39147.7474 | 0.27033
1729 | 0.32 | 0.49002 | 0.18163 | 2.554 | 450 | 600 | 410 | 818.4553 | 848.686 | 1065 | 878.3664 | 1219535.7689 | 4632.96 | 69.6306 | 16.3827 | 0.40555 | 14.0846 | 0.83015 | 1.4309 | 97568.1505 | 7792.8938 | 3077.4115 | 9557.465 | 14728.2275 | 91307.0712 | 7845.3941 | 15219.913 | 2504.7511 | 39058.757 | 0.27067
1730 | 0.32 | 0.49002 | 0.18094 | 2.5598 | 450 | 600 | 420 | 818.4553 | 848.8538 | 1065 | 876.3853 | 1216785.1766 | 4632.96 | 69.4367 | 16.3458 | 0.40463 | 14.0843 | 0.83014 | 1.4222 | 96977.3886 | 7792.7576 | 3070.4705 | 9535.9086 | 14727.9683 | 90752.3481 | 7827.9252 | 15185.5852 | 2059.6599 | 38970.6619 | 0.271
1731 | 0.32 | 0.49002 | 0.18025 | 2.5655 | 450 | 600 | 430 | 818.4553 | 849.0207 | 1065 | 874.4241 | 1214062.1711 | 4632.96 | 69.2447 | 16.3092 | 0.40373 | 14.0841 | 0.83013 | 1.4136 | 96392.5046 | 7792.6228 | 3063.5992 | 9514.5683 | 14727.7184 | 90203.1463 | 7810.6305 | 15151.6015 | 1619.0511 | 38883.4494 | 0.27133
1732 | 0.32 | 0.49002 | 0.17957 | 2.5713 | 450 | 600 | 440 | 818.4553 | 849.1866 | 1065 | 872.4824 | 1211366.3327 | 4632.96 | 69.0539 | 16.273 | 0.40283 | 14.0845 | 0.83011 | 1.4051 | 95813.501 | 7792.4893 | 3056.7964 | 9493.441 | 14728.4016 | 89659.4377 | 7793.5088 | 15117.9571 | 1182.1024 | 38797.1084 | 0.27166
1733 | 0.32 | 0.49002 | 0.17889 | 2.5769 | 450 | 600 | 450 | 818.4553 | 849.3517 | 1065 | 870.5596 | 1208696.6364 | 4632.96 | 68.8663 | 16.2371 | 0.40194 | 14.0836 | 0.8301 | 1.3966 | 95240.0729 | 7792.3571 | 3050.0597 | 9472.5191 | 14727.2193 | 89121.0261 | 7776.5532 | 15084.6397 | 751.0338 | 38711.606 | 0.27198
1734 | 0.32 | 0.49002 | 0.17821 | 2.5826 | 450 | 600 | 460 | 818.4553 | 849.5158 | 1065 | 868.6551 | 1206052.3715 | 4632.96 | 68.6815 | 16.2016 | 0.40106 | 14.0817 | 0.83008 | 1.3883 | 94672.0969 | 7792.2262 | 3043.3873 | 9451.7967 | 14724.636 | 88587.782 | 7759.7596 | 15051.6401 | 325.3841 | 38626.9192 | 0.27231
1735 | 0.32 | 0.49002 | 0.17754 | 2.5882 | 450 | 600 | 470 | 818.4546 | 849.6763 | 1065 | 866.7588 | 1203419.2326 | 4632.96 | 68.493 | 16.1662 | 0.40019 | 14.0849 | 0.83007 | 1.38 | 94110.0218 | 7792.0958 | 3036.7434 | 9431.1627 | 14729.1617 | 88059.8434 | 7743.1039 | 15018.7812 | -101.843 | 38542.5937 | 0.27263
1736 | 0.32 | 0.49002 | 0.17688 | 2.5936 | 450 | 600 | 480 | 818.4547 | 849.8357 | 1065 | 864.9526 | 1200912.8635 | 4632.96 | 68.3143 | 16.1326 | 0.39935 | 14.0849 | 0.83006 | 1.3719 | 93563.3714 | 7791.9716 | 3030.4154 | 9411.5099 | 14729.2475 | 87546.3861 | 7727.0146 | 14987.4849 | -521.6473 | 38462.2782 | 0.27293
1737 | 0.32 | 0.49002 | 0.1762 | 2.5994 | 450 | 600 | 490 | 818.4563 | 850.0039 | 1065 | 863.0343 | 1198253.553 | 4632.96 | 68.1302 | 16.0968 | 0.39847 | 14.0827 | 0.83004 | 1.3636 | 92998.9069 | 7791.8397 | 3023.6945 | 9390.6369 | 14726.2542 | 87016.6766 | 7710.2542 | 14954.2454 | -933.7933 | 38376.976 | 0.27326
1738 | 0.32 | 0.49002 | 0.17554 | 2.6049 | 450 | 600 | 500 | 818.4571 | 850.1649 | 1065 | 861.2168 | 1195734.3563 | 4632.96 | 67.9516 | 16.0629 | 0.39763 | 14.0827 | 0.83003 | 1.3556 | 92454.3681 | 7791.7148 | 3017.3268 | 9370.8609 | 14726.1971 | 86505.3541 | 7694.1764 | 14922.7528 | -1345.2461 | 38296.1569 | 0.27357
1739 | 0.32 | 0.49002 | 0.18352 | 2.5383 | 450 | 600 | 400 | 823.283 | 852.3842 | 1070 | 883.8143 | 1227105.0334 | 4632.96 | 70.645 | 16.4845 | 0.40807 | 14.1905 | 0.83019 | 1.4549 | 99193.9873 | 7793.2683 | 3096.5263 | 9616.826 | 14768.1159 | 92835.3256 | 7893.5404 | 15314.3109 | 3603.176 | 39300.9976 | 0.26962
1740 | 0.32 | 0.49002 | 0.18282 | 2.5441 | 450 | 600 | 410 | 823.2831 | 852.5528 | 1070 | 881.7829 | 1224284.645 | 4632.96 | 70.445 | 16.4466 | 0.40713 | 14.1903 | 0.83018 | 1.4459 | 98588.175 | 7793.1287 | 3089.4092 | 9594.7225 | 14767.8563 | 92266.4733 | 7875.6272 | 15279.1122 | 3146.8338 | 39210.6676 | 0.26995
1741 | 0.32 | 0.49002 | 0.18212 | 2.5499 | 450 | 600 | 420 | 823.2831 | 852.7203 | 1070 | 879.7726 | 1221493.5312 | 4632.96 | 70.2471 | 16.4091 | 0.4062 | 14.19 | 0.83016 | 1.4371 | 97988.6692 | 7792.9905 | 3082.366 | 9572.8484 | 14767.5931 | 91703.541 | 7857.9001 | 15244.2788 | 2695.1802 | 39121.2748 | 0.27029
1742 | 0.32 | 0.49002 | 0.18143 | 2.5557 | 450 | 600 | 430 | 823.283 | 852.8867 | 1070 | 877.783 | 1218730.9918 | 4632.96 | 70.0512 | 16.372 | 0.40528 | 14.1898 | 0.83015 | 1.4284 | 97395.4079 | 7792.8537 | 3075.3951 | 9551.1992 | 14767.3474 | 91146.4677 | 7840.3568 | 15209.8035 | 2248.1475 | 39032.8012 | 0.27062
1743 | 0.32 | 0.49002 | 0.18074 | 2.5615 | 450 | 600 | 440 | 823.2831 | 853.0524 | 1070 | 875.8137 | 1215996.7613 | 4632.96 | 69.8573 | 16.3352 | 0.40437 | 14.1895 | 0.83014 | 1.4197 | 96808.0147 | 7792.7183 | 3068.4953 | 9529.7706 | 14767.0872 | 90594.9097 | 7822.9888 | 15175.6795 | 1805.6391 | 38945.2291 | 0.27095
1744 | 0.32 | 0.49002 | 0.18006 | 2.5672 | 450 | 600 | 450 | 823.2831 | 853.2169 | 1070 | 873.8641 | 1213289.9924 | 4632.96 | 69.6653 | 16.2989 | 0.40347 | 14.1893 | 0.83012 | 1.4112 | 96226.6414 | 7792.5843 | 3061.6647 | 9508.5569 | 14766.8323 | 90049.0015 | 7805.7974 | 15141.8979 | 1367.6034 | 38858.5354 | 0.27128
1745 | 0.32 | 0.49002 | 0.17938 | 2.5729 | 450 | 600 | 460 | 823.2831 | 853.3807 | 1070 | 871.9333 | 1210609.5399 | 4632.96 | 69.4734 | 16.2629 | 0.40258 | 14.1909 | 0.83011 | 1.4027 | 95650.8445 | 7792.4515 | 3054.9 | 9487.5479 | 14769.1994 | 89508.2561 | 7788.7702 | 15108.442 | 931.7534 | 38772.6778 | 0.2716
1746 | 0.32 | 0.49002 | 0.1787 | 2.5785 | 450 | 600 | 470 | 823.2831 | 853.5433 | 1070 | 870.0223 | 1207955.9809 | 4632.96 | 69.2871 | 16.2272 | 0.4017 | 14.1888 | 0.83009 | 1.3943 | 95080.9654 | 7792.3202 | 3048.2049 | 9466.755 | 14766.3307 | 88973.2228 | 7771.92 | 15075.3303 | 504.6186 | 38687.7037 | 0.27193
1747 | 0.32 | 0.49002 | 0.17803 | 2.5841 | 450 | 600 | 480 | 823.2831 | 853.7051 | 1070 | 868.1294 | 1205327.8105 | 4632.96 | 69.1007 | 16.1919 | 0.40082 | 14.1886 | 0.83008 | 1.386 | 94516.4642 | 7792.19 | 3041.5729 | 9446.1582 | 14766.1141 | 88443.1662 | 7755.2278 | 15042.5309 | 79.5315 | 38603.5311 | 0.27225
1748 | 0.32 | 0.49002 | 0.17735 | 2.5898 | 450 | 600 | 490 | 823.283 | 853.859 | 1070 | 866.2411 | 1202705.9182 | 4632.96 | 68.9138 | 16.1567 | 0.39995 | 14.1894 | 0.83007 | 1.3777 | 93953.3625 | 7792.0602 | 3034.9569 | 9425.6109 | 14767.2686 | 87914.4623 | 7738.5771 | 15009.8108 | -343.4698 | 38519.5603 | 0.27257
1749 | 0.32 | 0.49002 | 0.17669 | 2.5951 | 450 | 600 | 500 | 823.283 | 854.0255 | 1070 | 864.4509 | 1200220.5072 | 4632.96 | 68.735 | 16.1233 | 0.39913 | 14.1897 | 0.83005 | 1.3697 | 93409.8876 | 7791.9371 | 3028.685 | 9406.1324 | 14767.7331 | 87403.9812 | 7722.597 | 14978.792 | -761.1266 | 38439.958 | 0.27287
1750 | 0.32 | 0.49002 | 0.18473 | 2.5282 | 450 | 600 | 400 | 828.0995 | 856.2397 | 1075 | 887.3281 | 1231989.7344 | 4632.96 | 71.4745 | 16.5501 | 0.40969 | 14.2959 | 0.83022 | 1.4703 | 100243.0875 | 7793.5099 | 3108.87 | 9655.1572 | 14807.7112 | 93821.8502 | 7924.6358 | 15375.1966 | 4262.8421 | 39457.236 | 0.26889
1751 | 0.32 | 0.49002 | 0.18402 | 2.5341 | 450 | 600 | 410 | 828.0995 | 856.408 | 1075 | 885.2648 | 1229124.9749 | 4632.96 | 71.2697 | 16.5116 | 0.40874 | 14.2962 | 0.83021 | 1.4613 | 99627.8351 | 7793.368 | 3101.6409 | 9632.7059 | 14808.1801 | 93244.1191 | 7906.4424 | 15339.4444 | 3799.0255 | 39365.4851 | 0.26923
1752 | 0.32 | 0.49002 | 0.18332 | 2.54 | 450 | 600 | 420 | 828.0997 | 856.5754 | 1075 | 883.2233 | 1226290.7429 | 4632.96 | 71.0682 | 16.4736 | 0.4078 | 14.2953 | 0.83019 | 1.4523 | 99019.1166 | 7793.2277 | 3094.4887 | 9610.4937 | 14807.0787 | 92672.5669 | 7888.4429 | 15304.0707 | 3341.3306 | 39274.7119 | 0.26957
1753 | 0.32 | 0.49002 | 0.18262 | 2.5458 | 450 | 600 | 430 | 828.0995 | 856.7414 | 1075 | 881.2043 | 1223487.2286 | 4632.96 | 70.8683 | 16.4359 | 0.40686 | 14.2951 | 0.83018 | 1.4434 | 98416.916 | 7793.0889 | 3087.4143 | 9588.5226 | 14806.8181 | 92107.1036 | 7870.6365 | 15269.0855 | 2887.6229 | 39184.9238 | 0.26991
1754 | 0.32 | 0.49002 | 0.18193 | 2.5516 | 450 | 600 | 440 | 828.0995 | 856.9066 | 1075 | 879.2056 | 1220712.156 | 4632.96 | 70.6704 | 16.3986 | 0.40594 | 14.2948 | 0.83016 | 1.4347 | 97820.8547 | 7792.9515 | 3080.4118 | 9566.7751 | 14806.5571 | 91547.4057 | 7853.0116 | 15234.4528 | 2438.5802 | 39096.0499 | 0.27024
1755 | 0.32 | 0.49002 | 0.18124 | 2.5573 | 450 | 600 | 450 | 828.0995 | 857.0708 | 1075 | 877.2278 | 1217966.437 | 4632.96 | 70.4746 | 16.3617 | 0.40503 | 14.2946 | 0.83015 | 1.426 | 97231.084 | 7792.8155 | 3073.4822 | 9545.2542 | 14806.322 | 90993.6097 | 7835.5717 | 15200.1835 | 1994.1457 | 39008.1011 | 0.27057
1756 | 0.32 | 0.49002 | 0.18055 | 2.5631 | 450 | 600 | 460 | 828.0995 | 857.234 | 1075 | 875.2696 | 1215247.4695 | 4632.96 | 70.2807 | 16.3252 | 0.40412 | 14.2944 | 0.83013 | 1.4174 | 96647.1445 | 7792.6809 | 3066.6215 | 9523.947 | 14806.0626 | 90445.2924 | 7818.3044 | 15166.253 | 1554.1867 | 38921.0257 | 0.2709
1757 | 0.32 | 0.49002 | 0.17987 | 2.5688 | 450 | 600 | 470 | 828.0995 | 857.3963 | 1075 | 873.3315 | 1212556.4244 | 4632.96 | 70.0865 | 16.2891 | 0.40323 | 14.2965 | 0.83012 | 1.4089 | 96069.1371 | 7792.5477 | 3059.8309 | 9502.8575 | 14809.1186 | 89902.444 | 7801.2116 | 15132.6695 | 1115.9417 | 38834.8407 | 0.27122
1758 | 0.32 | 0.49002 | 0.17919 | 2.5744 | 450 | 600 | 480 | 828.0996 | 857.5578 | 1075 | 871.4131 | 1209893.2052 | 4632.96 | 69.8989 | 16.2533 | 0.40234 | 14.2939 | 0.8301 | 1.4005 | 95496.9688 | 7792.4158 | 3053.1095 | 9481.9829 | 14805.5457 | 89365.2797 | 7784.2945 | 15099.4281 | 687.5781 | 38749.5335 | 0.27155
1759 | 0.32 | 0.49002 | 0.17852 | 2.58 | 450 | 600 | 490 | 828.0994 | 857.718 | 1075 | 869.5124 | 1207253.9471 | 4632.96 | 69.7107 | 16.2178 | 0.40147 | 14.2937 | 0.83009 | 1.3921 | 94930.2482 | 7792.2851 | 3046.4504 | 9461.302 | 14805.3334 | 88833.1333 | 7767.5358 | 15066.4951 | 260.663 | 38665.0177 | 0.27187
1760 | 0.32 | 0.49002 | 0.17785 | 2.5856 | 450 | 600 | 500 | 828.1001 | 857.8824 | 1075 | 867.6307 | 1204641.9895 | 4632.96 | 69.5242 | 16.1827 | 0.4006 | 14.2936 | 0.83008 | 1.3838 | 94368.5092 | 7792.1558 | 3039.8576 | 9440.8268 | 14805.3726 | 88305.675 | 7750.9308 | 15033.8897 | -162.2349 | 38581.3429 | 0.27219
1761 | 0.32 | 0.5 | 0.17121 | 2.483 | 450 | 600 | 400 | 750.9685 | 792.2882 | 1000 | 601.6918 | 776300.6056 | 4632.96 | 42.1516 | 10.3234 | 0.24997 | 8.4152 | 0.57878 | 0.85869 | 58543.878 | 5408.6065 | 1897.4734 | 5895.446 | 9711.4981 | 54792.8107 | 5069.7515 | 10425.8271 | -2145.2223 | 24040.7672 | 0.36229
1762 | 0.32 | 0.5 | 0.17055 | 2.4881 | 450 | 600 | 410 | 750.9684 | 792.4686 | 1000 | 600.8724 | 775243.4015 | 4632.96 | 42.0712 | 10.3093 | 0.24963 | 8.4212 | 0.57912 | 0.85419 | 58239.0759 | 5411.8025 | 1894.8882 | 5887.4139 | 9717.996 | 54506.4602 | 5062.9707 | 10411.6299 | -2404.7634 | 24008.0129 | 0.36248
1763 | 0.32 | 0.5 | 0.1699 | 2.4932 | 450 | 600 | 420 | 750.9684 | 792.648 | 1000 | 600.0597 | 774194.8589 | 4632.96 | 41.9917 | 10.2954 | 0.24929 | 8.4269 | 0.57945 | 0.84974 | 57936.7626 | 5414.9754 | 1892.3243 | 5879.4477 | 9724.1767 | 54222.458 | 5056.2467 | 10397.5478 | -2661.9093 | 23975.5278 | 0.36267
1764 | 0.32 | 0.5 | 0.16935 | 2.4972 | 450 | 600 | 430 | 750.9684 | 792.7873 | 1000 | 599.4102 | 773356.8267 | 4632.96 | 41.9273 | 10.2842 | 0.24902 | 8.4308 | 0.57972 | 0.84606 | 57688.2069 | 5417.5123 | 1890.2754 | 5873.081 | 9728.1711 | 53987.8982 | 5050.7211 | 10386.293 | -2904.2083 | 23949.5684 | 0.36282
1765 | 0.32 | 0.5 | 0.1686 | 2.5032 | 450 | 600 | 440 | 750.9687 | 792.9945 | 1000 | 598.4737 | 772151.8726 | 4632.96 | 41.8365 | 10.2682 | 0.24863 | 8.4379 | 0.58012 | 0.84099 | 57342.9722 | 5421.2779 | 1887.3305 | 5863.9309 | 9735.8324 | 53664.6003 | 5043.1042 | 10370.0654 | -3168.9857 | 23912.2586 | 0.36305
1766 | 0.32 | 0.5 | 0.16806 | 2.5073 | 450 | 600 | 450 | 750.9686 | 793.1429 | 1000 | 597.8105 | 771295.4673 | 4632.96 | 41.7718 | 10.2568 | 0.24836 | 8.442 | 0.58039 | 0.83734 | 57096.0117 | 5423.8466 | 1885.2363 | 5857.4244 | 9740.077 | 53431.5786 | 5037.5882 | 10358.5747 | -3406.964 | 23885.7258 | 0.3632
1767 | 0.32 | 0.5 | 0.16732 | 2.513 | 450 | 600 | 460 | 750.9686 | 793.3478 | 1000 | 596.9128 | 770137.6818 | 4632.96 | 41.683 | 10.2414 | 0.24799 | 8.4488 | 0.58076 | 0.83237 | 56757.5083 | 5427.3689 | 1882.4055 | 5848.6296 | 9747.509 | 53114.579 | 5030.0913 | 10343.0183 | -3668.8723 | 23849.86 | 0.36342
1768 | 0.32 | 0.49999 | 0.16678 | 2.517 | 450 | 600 | 470 | 750.9709 | 793.4953 | 1000 | 596.3186 | 769388.4959 | 4632.96 | 41.6233 | 10.2314 | 0.24774 | 8.4536 | 0.58106 | 0.82888 | 56522.2664 | 5430.2308 | 1880.5827 | 5842.9648 | 9752.4398 | 52892.4808 | 5025.1559 | 10332.7236 | -3904.0885 | 23826.7764 | 0.36355
1769 | 0.32 | 0.5 | 0.16615 | 2.5221 | 450 | 600 | 480 | 750.9688 | 793.6689 | 1000 | 595.4826 | 768293.9336 | 4632.96 | 41.5442 | 10.2167 | 0.24739 | 8.4581 | 0.58135 | 0.82453 | 56226.7566 | 5433.0069 | 1877.8749 | 5834.5831 | 9757.1964 | 52614.9883 | 5018.2794 | 10318.2371 | -4146.9431 | 23792.453 | 0.36376
1770 | 0.32 | 0.5 | 0.16552 | 2.527 | 450 | 600 | 490 | 750.9685 | 793.8418 | 1000 | 594.7074 | 767292.8309 | 4632.96 | 41.4685 | 10.2044 | 0.2471 | 8.4633 | 0.58166 | 0.82031 | 55940.3214 | 5435.9581 | 1875.659 | 5827.4318 | 9762.7242 | 52345.9152 | 5012.0543 | 10304.8044 | -4389.6736 | 23764.4363 | 0.36395
1771 | 0.32 | 0.5 | 0.16489 | 2.5316 | 450 | 600 | 500 | 750.9685 | 794.0143 | 1000 | 593.9773 | 766350.6623 | 4632.96 | 41.3956 | 10.191 | 0.24677 | 8.4683 | 0.58197 | 0.81618 | 55659.7259 | 5438.828 | 1873.1454 | 5819.858 | 9768.1023 | 52082.2959 | 5005.6743 | 10292.154 | -4631.4633 | 23732.5344 | 0.36412
1772 | 0.32 | 0.50002 | 0.17192 | 2.595 | 450 | 600 | 400 | 756.0562 | 796.815 | 1005 | 725.1993 | 966676.9469 | 4632.96 | 51.7773 | 13.1008 | 0.32167 | 10.6733 | 0.70847 | 1.0731 | 73200.5699 | 6639.2346 | 2441.1885 | 7582.7456 | 12052.0695 | 68477.6877 | 6339.6857 | 12565.9062 | -3069.7007 | 30964.7914 | 0.31586
1773 | 0.32 | 0.50002 | 0.17125 | 2.6001 | 450 | 600 | 410 | 756.0562 | 796.9956 | 1005 | 723.9876 | 965061.5528 | 4632.96 | 51.6616 | 13.0789 | 0.32113 | 10.6765 | 0.70867 | 1.0671 | 72794.5599 | 6641.057 | 2437.1082 | 7570.0715 | 12055.4943 | 68096.4413 | 6329.0755 | 12544.9108 | -3394.3378 | 30913.0344 | 0.31611
1774 | 0.32 | 0.50002 | 0.17059 | 2.6055 | 450 | 600 | 420 | 756.0561 | 797.174 | 1005 | 722.7345 | 963391.1449 | 4632.96 | 51.5446 | 13.0563 | 0.32057 | 10.6799 | 0.70887 | 1.0611 | 72389.0703 | 6642.9462 | 2432.889 | 7556.9658 | 12059.0452 | 67715.7018 | 6318.3927 | 12523.1968 | -3713.3881 | 30859.5164 | 0.31636
1775 | 0.32 | 0.50002 | 0.16994 | 2.6109 | 450 | 600 | 430 | 756.0561 | 797.3508 | 1005 | 721.4823 | 961721.7688 | 4632.96 | 51.4283 | 13.0336 | 0.32002 | 10.6832 | 0.70906 | 1.0552 | 71986.4997 | 6644.8217 | 2428.6724 | 7543.8687 | 12062.5699 | 67337.7098 | 6307.7642 | 12501.5004 | -4029.2204 | 30806.0316 | 0.31662
1776 | 0.32 | 0.50002 | 0.16929 | 2.616 | 450 | 600 | 440 | 756.0561 | 797.526 | 1005 | 720.3094 | 960158.7942 | 4632.96 | 51.3147 | 13.0125 | 0.3195 | 10.6883 | 0.70925 | 1.0494 | 71595.7643 | 6646.613 | 2424.7254 | 7531.6086 | 12068.6704 | 66970.6318 | 6297.551 | 12481.1765 | -4345.6669 | 30755.9678 | 0.31685
1777 | 0.32 | 0.50002 | 0.16864 | 2.6209 | 450 | 600 | 450 | 756.0561 | 797.6998 | 1005 | 719.1594 | 958625.2663 | 4632.96 | 51.2051 | 12.9917 | 0.31899 | 10.6908 | 0.70943 | 1.0437 | 71209.3207 | 6648.3269 | 2420.8524 | 7519.5779 | 12071.0648 | 66607.682 | 6287.4505 | 12461.249 | -4657.2708 | 30706.8403 | 0.31709
1778 | 0.32 | 0.50002 | 0.168 | 2.6261 | 450 | 600 | 460 | 756.056 | 797.8743 | 1005 | 717.9638 | 957031.564 | 4632.96 | 51.0937 | 12.9709 | 0.31848 | 10.6934 | 0.70963 | 1.038 | 70819.7553 | 6650.1515 | 2417.0189 | 7507.4063 | 12073.5924 | 66241.9044 | 6277.3675 | 12440.5333 | -4964.2762 | 30658.2561 | 0.31734
1779 | 0.32 | 0.50002 | 0.16736 | 2.6313 | 450 | 600 | 470 | 756.0561 | 798.0479 | 1005 | 716.7722 | 955443.6506 | 4632.96 | 50.9824 | 12.9485 | 0.31793 | 10.6961 | 0.70981 | 1.0323 | 70431.1528 | 6651.9437 | 2412.8149 | 7494.6141 | 12076.298 | 65877.075 | 6266.9938 | 12419.8853 | -5269.8336 | 30604.8902 | 0.31758
1780 | 0.32 | 0.50002 | 0.16673 | 2.6364 | 450 | 600 | 480 | 756.0561 | 798.2186 | 1005 | 715.6194 | 953907.2586 | 4632.96 | 50.8742 | 12.9277 | 0.31742 | 10.6989 | 0.71 | 1.0267 | 70053.1872 | 6653.6997 | 2408.9364 | 7482.5654 | 12079.2309 | 65522.0858 | 6257.0765 | 12399.9102 | -5571.3161 | 30555.6946 | 0.31782
1781 | 0.32 | 0.50002 | 0.16609 | 2.6413 | 450 | 600 | 490 | 756.056 | 798.3891 | 1005 | 714.4895 | 952400.8373 | 4632.96 | 50.7657 | 12.9073 | 0.31692 | 10.703 | 0.71018 | 1.0212 | 69677.194 | 6655.3873 | 2405.1314 | 7470.7461 | 12083.8383 | 65168.9381 | 6247.2279 | 12380.332 | -5873.6614 | 30507.4298 | 0.31805
1782 | 0.32 | 0.50002 | 0.16556 | 2.6458 | 450 | 600 | 500 | 756.0563 | 798.5333 | 1005 | 713.4967 | 951080.2617 | 4632.96 | 50.6738 | 12.8894 | 0.31648 | 10.7052 | 0.71035 | 1.0165 | 69357.3302 | 6656.9838 | 2401.796 | 7460.3874 | 12085.98 | 64867.4331 | 6238.8262 | 12363.1291 | -6156.8895 | 30465.1247 | 0.31824
1783 | 0.32 | 0.49997 | 0.17251 | 2.6587 | 450 | 600 | 400 | 761.0404 | 801.485 | 1010 | 843.7837 | 1148194.3413 | 4632.96 | 61.1324 | 15.7372 | 0.38957 | 12.8265 | 0.8299 | 1.2786 | 87247.9817 | 7790.5163 | 2956.1207 | 9180.7921 | 14257.1873 | 81599.0335 | 7539.5632 | 14620.6793 | -3720.2076 | 37521.0845 | 0.27982
1784 | 0.32 | 0.49997 | 0.17186 | 2.6642 | 450 | 600 | 410 | 761.0382 | 801.6566 | 1010 | 842.0491 | 1145836.132 | 4632.96 | 60.9746 | 15.7049 | 0.38877 | 12.8261 | 0.82989 | 1.2711 | 86739.4797 | 7790.397 | 2950.044 | 9161.9195 | 14256.8162 | 81121.5438 | 7524.4419 | 14590.6236 | -4101.7389 | 37443.9546 | 0.28012
1785 | 0.32 | 0.49997 | 0.1712 | 2.6696 | 450 | 600 | 420 | 761.0386 | 801.8352 | 1010 | 840.3434 | 1143511.1741 | 4632.96 | 60.8176 | 15.6731 | 0.38798 | 12.8259 | 0.82988 | 1.2636 | 86229.2573 | 7790.2798 | 2944.0686 | 9143.3611 | 14256.4921 | 80642.6118 | 7509.3715 | 14561.0671 | -4481.8439 | 37368.1106 | 0.28043
1786 | 0.32 | 0.49997 | 0.17054 | 2.6749 | 450 | 600 | 430 | 761.0396 | 802.0145 | 1010 | 838.672 | 1141240.3258 | 4632.96 | 60.663 | 15.6419 | 0.38721 | 12.8256 | 0.82986 | 1.2562 | 85725.7615 | 7790.1649 | 2938.2126 | 9125.1748 | 14256.1915 | 80169.976 | 7494.5328 | 14532.1066 | -4858.37 | 37293.7822 | 0.28073
1787 | 0.32 | 0.49997 | 0.16989 | 2.6803 | 450 | 600 | 440 | 761.0385 | 802.1849 | 1010 | 836.9857 | 1138946.9883 | 4632.96 | 60.5093 | 15.6105 | 0.38643 | 12.8254 | 0.82985 | 1.2489 | 85229.7317 | 7790.049 | 2932.3145 | 9106.845 | 14255.8892 | 79704.2463 | 7479.807 | 14502.8877 | -5229.6984 | 37218.9216 | 0.28103
1788 | 0.32 | 0.49997 | 0.16924 | 2.6856 | 450 | 600 | 450 | 761.0389 | 802.3589 | 1010 | 835.3362 | 1136703.6946 | 4632.96 | 60.3577 | 15.5796 | 0.38567 | 12.8251 | 0.82984 | 1.2417 | 84737.6736 | 7789.9356 | 2926.5217 | 9088.8721 | 14255.6266 | 79242.292 | 7465.2476 | 14474.305 | -5598.1305 | 37145.3923 | 0.28132
1789 | 0.32 | 0.49997 | 0.1686 | 2.6908 | 450 | 600 | 460 | 761.0399 | 802.5352 | 1010 | 833.7192 | 1134496.3056 | 4632.96 | 60.2079 | 15.5495 | 0.38492 | 12.825 | 0.82983 | 1.2345 | 84249.5901 | 7789.8244 | 2920.8608 | 9071.2854 | 14255.3938 | 78784.108 | 7450.8756 | 14446.2861 | -5963.0876 | 37073.5411 | 0.28161
1790 | 0.32 | 0.49997 | 0.16795 | 2.6961 | 450 | 600 | 470 | 761.0401 | 802.7079 | 1010 | 832.0969 | 1132289.1703 | 4632.96 | 60.0586 | 15.5193 | 0.38417 | 12.8248 | 0.82982 | 1.2274 | 83764.6478 | 7789.7129 | 2915.1795 | 9053.6368 | 14255.1744 | 78328.8817 | 7436.5497 | 14418.1765 | -6325.2268 | 37001.4313 | 0.28191
1791 | 0.32 | 0.49997 | 0.16732 | 2.7012 | 450 | 600 | 480 | 761.0413 | 802.8795 | 1010 | 830.5093 | 1130133.1129 | 4632.96 | 59.912 | 15.4897 | 0.38344 | 12.8246 | 0.8298 | 1.2203 | 83288.1221 | 7789.6037 | 2909.6333 | 9036.3941 | 14254.966 | 77881.4917 | 7422.5012 | 14390.6682 | -6683.5601 | 36931.0384 | 0.28219
1792 | 0.32 | 0.49997 | 0.16669 | 2.7065 | 450 | 600 | 490 | 761.0373 | 803.0418 | 1010 | 828.8815 | 1127914.5643 | 4632.96 | 59.7643 | 15.4593 | 0.38269 | 12.8243 | 0.82979 | 1.2133 | 82813.326 | 7789.4918 | 2903.9178 | 9018.6587 | 14254.7152 | 77435.7159 | 7408.3489 | 14362.4618 | -7037.6073 | 36858.4905 | 0.28249
1793 | 0.32 | 0.49997 | 0.16605 | 2.7117 | 450 | 600 | 500 | 761.0403 | 803.218 | 1010 | 827.3096 | 1125775.0079 | 4632.96 | 59.6176 | 15.4301 | 0.38197 | 12.8255 | 0.82978 | 1.2064 | 82338.7907 | 7789.3837 | 2898.434 | 9001.6484 | 14256.2674 | 76990.2997 | 7394.3926 | 14335.2253 | -7390.8051 | 36788.8819 | 0.28277
1794 | 0.32 | 0.5 | 0.1737 | 2.6492 | 450 | 600 | 400 | 765.7309 | 805.3073 | 1015 | 846.8123 | 1152248.3063 | 4632.96 | 61.8529 | 15.7934 | 0.39096 | 12.9277 | 0.82992 | 1.2921 | 88158.5 | 7790.7245 | 2966.6651 | 9213.5969 | 14294.7308 | 82455.2709 | 7566.4109 | 14673.1584 | -3162.0146 | 37654.8368 | 0.27914
1795 | 0.32 | 0.49999 | 0.17304 | 2.6547 | 450 | 600 | 410 | 765.7357 | 805.491 | 1015 | 845.0587 | 1149866.3853 | 4632.96 | 61.6898 | 15.761 | 0.39016 | 12.9297 | 0.82991 | 1.2844 | 87640.617 | 7790.604 | 2960.5928 | 9194.6801 | 14297.3825 | 81968.9487 | 7551.1046 | 14642.7731 | -3548.8304 | 37577.7789 | 0.27945
1796 | 0.32 | 0.5 | 0.17236 | 2.66 | 450 | 600 | 420 | 765.7324 | 805.6665 | 1015 | 843.3601 | 1147549.6018 | 4632.96 | 61.5307 | 15.7293 | 0.38937 | 12.929 | 0.8299 | 1.2768 | 87122.4506 | 7790.4872 | 2954.6428 | 9176.2028 | 14296.6075 | 81482.6169 | 7535.8974 | 14613.3406 | -3938.6477 | 37502.2579 | 0.27975
1797 | 0.32 | 0.5 | 0.17171 | 2.6655 | 450 | 600 | 430 | 765.7302 | 805.8353 | 1015 | 841.6388 | 1145208.9533 | 4632.96 | 61.3735 | 15.6972 | 0.38858 | 12.9283 | 0.82989 | 1.2694 | 86617.5189 | 7790.3688 | 2948.6112 | 9157.469 | 14295.7234 | 81008.4779 | 7520.8842 | 14583.5137 | -4317.8101 | 37425.7003 | 0.28006
1798 | 0.32 | 0.5 | 0.17105 | 2.6708 | 450 | 600 | 440 | 765.7331 | 806.017 | 1015 | 839.9585 | 1142924.7136 | 4632.96 | 61.2172 | 15.6659 | 0.3878 | 12.9279 | 0.82987 | 1.2619 | 86109.6072 | 7790.2533 | 2942.7244 | 9139.1864 | 14295.1223 | 80531.7571 | 7505.933 | 14554.3982 | -4695.7779 | 37350.9811 | 0.28036
1799 | 0.32 | 0.5 | 0.1704 | 2.6761 | 450 | 600 | 450 | 765.7331 | 806.19 | 1015 | 838.2989 | 1140667.1808 | 4632.96 | 61.0635 | 15.635 | 0.38704 | 12.9275 | 0.82986 | 1.2546 | 85612.4492 | 7790.1392 | 2936.9175 | 9121.1457 | 14294.5538 | 80064.9935 | 7491.2598 | 14525.6412 | -5069.5194 | 37277.2777 | 0.28065
1800 | 0.32 | 0.5 | 0.16975 | 2.6815 | 450 | 600 | 460 | 765.7315 | 806.3601 | 1015 | 836.6199 | 1138385.1182 | 4632.96 | 60.9092 | 15.6036 | 0.38626 | 12.927 | 0.82985 | 1.2473 | 85116.1846 | 7790.0238 | 2931.0279 | 9102.8607 | 14294.0544 | 79599.1125 | 7476.5374 | 14496.5485 | -5439.6293 | 37202.5212 | 0.28095
1801 | 0.32 | 0.49999 | 0.16678 | 2.517 | 450 | 600 | 470 | 750.9709 | 793.4953 | 1000 | 596.3186 | 769388.4959 | 4632.96 | 41.6233 | 10.2314 | 0.24774 | 8.4536 | 0.58106 | 0.82888 | 56522.2664 | 5430.2308 | 1880.5827 | 5842.9648 | 9752.4398 | 52892.4808 | 5025.1559 | 10332.7236 | -3904.0885 | 23826.7764 | 0.36355
1802 | 0.32 | 0.5 | 0.16615 | 2.5221 | 450 | 600 | 480 | 750.9688 | 793.6689 | 1000 | 595.4826 | 768293.9336 | 4632.96 | 41.5442 | 10.2167 | 0.24739 | 8.4581 | 0.58135 | 0.82453 | 56226.7566 | 5433.0069 | 1877.8749 | 5834.5831 | 9757.1964 | 52614.9883 | 5018.2794 | 10318.2371 | -4146.9431 | 23792.453 | 0.36376
1803 | 0.32 | 0.5 | 0.16552 | 2.527 | 450 | 600 | 490 | 750.9685 | 793.8418 | 1000 | 594.7074 | 767292.8309 | 4632.96 | 41.4685 | 10.2044 | 0.2471 | 8.4633 | 0.58166 | 0.82031 | 55940.3214 | 5435.9581 | 1875.659 | 5827.4318 | 9762.7242 | 52345.9152 | 5012.0543 | 10304.8044 | -4389.6736 | 23764.4363 | 0.36395
1804 | 0.32 | 0.5 | 0.16489 | 2.5316 | 450 | 600 | 500 | 750.9685 | 794.0143 | 1000 | 593.9773 | 766350.6623 | 4632.96 | 41.3956 | 10.191 | 0.24677 | 8.4683 | 0.58197 | 0.81618 | 55659.7259 | 5438.828 | 1873.1454 | 5819.858 | 9768.1023 | 52082.2959 | 5005.6743 | 10292.154 | -4631.4633 | 23732.5344 | 0.36412
1805 | 0.32 | 0.49999 | 0.17487 | 2.6395 | 450 | 600 | 400 | 770.4066 | 809.1603 | 1020 | 849.9252 | 1156506.8829 | 4632.96 | 62.5821 | 15.8518 | 0.3924 | 13.0303 | 0.82995 | 1.3057 | 89082.3694 | 7790.9385 | 2977.6476 | 9247.6462 | 14333.6843 | 83323.9799 | 7593.8804 | 14727.0962 | -2598.068 | 37794.1679 | 0.27845
1806 | 0.32 | 0.49999 | 0.17421 | 2.6451 | 450 | 600 | 410 | 770.4035 | 809.3266 | 1020 | 848.1373 | 1154072.1633 | 4632.96 | 62.417 | 15.8185 | 0.39158 | 13.03 | 0.82993 | 1.2979 | 88556.0021 | 7790.8156 | 2971.3839 | 9228.1932 | 14333.4578 | 82829.7731 | 7578.2506 | 14696.1169 | -2992.3805 | 37714.6656 | 0.27876
1807 | 0.32 | 0.49999 | 0.17353 | 2.6505 | 450 | 600 | 420 | 770.4071 | 809.5111 | 1020 | 846.3995 | 1151713.0289 | 4632.96 | 62.2541 | 15.786 | 0.39078 | 13.0299 | 0.82992 | 1.2902 | 88030.6505 | 7790.6961 | 2965.2958 | 9209.2855 | 14333.2327 | 82336.6695 | 7562.7867 | 14666.0058 | -3383.7379 | 37637.3916 | 0.27907
1808 | 0.32 | 0.49999 | 0.17287 | 2.656 | 450 | 600 | 430 | 770.4045 | 809.68 | 1020 | 844.6525 | 1149334.6919 | 4632.96 | 62.0929 | 15.7534 | 0.38997 | 13.0296 | 0.82991 | 1.2826 | 87516.6389 | 7790.576 | 2959.1663 | 9190.2613 | 14332.869 | 81854.0278 | 7547.5129 | 14635.7343 | -3769.6547 | 37559.5905 | 0.27938
1809 | 0.32 | 0.49999 | 0.17221 | 2.6614 | 450 | 600 | 440 | 770.4061 | 809.8582 | 1020 | 842.9417 | 1147006.5393 | 4632.96 | 61.9332 | 15.7216 | 0.38918 | 13.0293 | 0.8299 | 1.2751 | 87002.6993 | 7790.4584 | 2953.1815 | 9171.6622 | 14332.4857 | 81371.6019 | 7532.3605 | 14606.09 | -4152.9796 | 37483.6294 | 0.27968
1810 | 0.32 | 0.49999 | 0.17155 | 2.6666 | 450 | 600 | 450 | 770.4065 | 810.0335 | 1020 | 841.2805 | 1144742.6874 | 4632.96 | 61.7772 | 15.6911 | 0.38843 | 13.029 | 0.82988 | 1.2677 | 86498.9323 | 7790.3442 | 2947.4812 | 9153.8272 | 14332.0801 | 80898.6435 | 7517.6406 | 14577.3049 | -4532.6464 | 37411.3016 | 0.27997
1811 | 0.32 | 0.49999 | 0.17089 | 2.6721 | 450 | 600 | 460 | 770.4059 | 810.2051 | 1020 | 839.5707 | 1142415.0093 | 4632.96 | 61.6193 | 15.6587 | 0.38762 | 13.0285 | 0.82987 | 1.2602 | 85994.2148 | 7790.2267 | 2941.3716 | 9134.9841 | 14331.5804 | 80424.8525 | 7502.5722 | 14547.6792 | -4907.4804 | 37333.7298 | 0.28028
1812 | 0.32 | 0.49999 | 0.17024 | 2.6772 | 450 | 600 | 470 | 770.4076 | 810.3783 | 1020 | 837.9683 | 1140242.4657 | 4632.96 | 61.4675 | 15.6288 | 0.38688 | 13.0285 | 0.82986 | 1.253 | 85502.5662 | 7790.1165 | 2935.7574 | 9117.5484 | 14331.5085 | 79963.2394 | 7488.1665 | 14519.9126 | -5281.5005 | 37262.4719 | 0.28056
1813 | 0.32 | 0.49999 | 0.1696 | 2.6826 | 450 | 600 | 480 | 770.4063 | 810.5466 | 1020 | 836.2579 | 1137907.8906 | 4632.96 | 61.3091 | 15.5969 | 0.38609 | 13.0302 | 0.82985 | 1.2457 | 85006.1925 | 7789.9989 | 2929.7654 | 9098.9391 | 14333.9528 | 79497.1828 | 7473.357 | 14490.2766 | -5649.7385 | 37186.4173 | 0.28087
1814 | 0.32 | 0.49999 | 0.16896 | 2.688 | 450 | 600 | 490 | 770.4039 | 810.7096 | 1020 | 834.6022 | 1135658.0951 | 4632.96 | 61.1572 | 15.566 | 0.38533 | 13.0291 | 0.82983 | 1.2385 | 84520.0846 | 7789.8851 | 2923.9658 | 9080.9256 | 14332.6226 | 79040.7906 | 7458.9101 | 14461.5868 | -6013.3849 | 37112.8052 | 0.28116
1815 | 0.32 | 0.49999 | 0.16832 | 2.6931 | 450 | 600 | 500 | 770.407 | 810.8852 | 1020 | 833.0008 | 1133480.2665 | 4632.96 | 61.0074 | 15.5361 | 0.38459 | 13.0286 | 0.82982 | 1.2314 | 84034.9371 | 7789.775 | 2918.3543 | 9063.4997 | 14331.8541 | 78585.4315 | 7444.6382 | 14433.8386 | -6374.663 | 37041.5806 | 0.28145
1816 | 0.32 | 0.49999 | 0.17605 | 2.63 | 450 | 600 | 400 | 775.1831 | 812.9854 | 1025 | 852.9978 | 1160694.1391 | 4632.96 | 63.3194 | 15.9091 | 0.39382 | 13.1354 | 0.82997 | 1.3193 | 90008.0798 | 7791.1498 | 2988.4191 | 9281.0984 | 14373.3969 | 84194.7037 | 7621.2199 | 14780.337 | -2026.1882 | 37930.7914 | 0.27776
1817 | 0.32 | 0.49999 | 0.17537 | 2.6355 | 450 | 600 | 410 | 775.1827 | 813.1703 | 1025 | 851.2256 | 1158282.154 | 4632.96 | 63.1512 | 15.8761 | 0.39301 | 13.1357 | 0.82996 | 1.3114 | 89470.9885 | 7791.0279 | 2982.2103 | 9261.8156 | 14373.8891 | 83690.5311 | 7605.4225 | 14749.629 | -2429.2781 | 37851.9852 | 0.27807
1818 | 0.32 | 0.49999 | 0.17471 | 2.6408 | 450 | 600 | 420 | 775.1829 | 813.337 | 1025 | 849.5157 | 1155955.777 | 4632.96 | 62.9904 | 15.8442 | 0.39222 | 13.1356 | 0.82994 | 1.3039 | 88957.6896 | 7790.9104 | 2976.2199 | 9243.2112 | 14373.7978 | 83208.3475 | 7590.274 | 14720.001 | -2822.4637 | 37775.951 | 0.27837
1819 | 0.32 | 0.49999 | 0.17404 | 2.6464 | 450 | 600 | 430 | 775.1819 | 813.5117 | 1025 | 847.7235 | 1153512.9061 | 4632.96 | 62.8235 | 15.8108 | 0.39139 | 13.1354 | 0.82993 | 1.2961 | 88427.5911 | 7790.7872 | 2969.9411 | 9223.7113 | 14373.6486 | 82710.7718 | 7574.5592 | 14688.9471 | -3215.5743 | 37696.2573 | 0.27869
1820 | 0.32 | 0.49999 | 0.17339 | 2.6517 | 450 | 600 | 440 | 775.1825 | 813.6812 | 1025 | 846.0208 | 1151196.8274 | 4632.96 | 62.6642 | 15.779 | 0.3906 | 13.1352 | 0.82992 | 1.2886 | 87920.0271 | 7790.6701 | 2963.9762 | 9205.1862 | 14373.4292 | 82234.0458 | 7559.5468 | 14659.4436 | -3602.4693 | 37620.5472 | 0.27898
1821 | 0.32 | 0.49998 | 0.17262 | 2.6579 | 450 | 600 | 450 | 775.1843 | 813.8876 | 1025 | 844.0326 | 1148496.0422 | 4632.96 | 62.478 | 15.7419 | 0.38968 | 13.135 | 0.8299 | 1.2798 | 87323.738 | 7790.5334 | 2957.0102 | 9183.5521 | 14373.1388 | 81675.8364 | 7541.9682 | 14624.9927 | -4004.1946 | 37532.1311 | 0.27935
1822 | 0.32 | 0.49999 | 0.17205 | 2.6625 | 450 | 600 | 460 | 775.1835 | 814.0344 | 1025 | 842.5673 | 1146496.7288 | 4632.96 | 62.3406 | 15.7146 | 0.38901 | 13.1347 | 0.82989 | 1.2734 | 86886.9322 | 7790.4327 | 2951.8765 | 9167.6084 | 14372.8096 | 81264.3767 | 7529.0329 | 14599.6022 | -4368.7383 | 37466.9713 | 0.2796
1823 | 0.32 | 0.49999 | 0.17141 | 2.6679 | 450 | 600 | 470 | 775.1796 | 814.1961 | 1025 | 840.8691 | 1144184.6703 | 4632.96 | 62.1832 | 15.6829 | 0.38822 | 13.1343 | 0.82988 | 1.266 | 86388.1583 | 7790.3159 | 2945.9269 | 9149.1308 | 14372.3534 | 80795.9865 | 7514.2093 | 14570.1762 | -4745.1675 | 37391.4554 | 0.2799
1824 | 0.32 | 0.49999 | 0.17075 | 2.6732 | 450 | 600 | 480 | 775.1821 | 814.3725 | 1025 | 839.2086 | 1141926.4489 | 4632.96 | 62.0268 | 15.652 | 0.38746 | 13.134 | 0.82987 | 1.2587 | 85886.4718 | 7790.2018 | 2940.1095 | 9131.0637 | 14371.9288 | 80325.0845 | 7499.4388 | 14541.4039 | -5119.1282 | 37317.6171 | 0.28019
1825 | 0.32 | 0.49999 | 0.17011 | 2.6785 | 450 | 600 | 490 | 775.1825 | 814.5423 | 1025 | 837.5536 | 1139672.5031 | 4632.96 | 61.872 | 15.6211 | 0.38669 | 13.1335 | 0.82986 | 1.2514 | 85392.2874 | 7790.088 | 2934.3116 | 9113.0502 | 14371.3463 | 79861.1468 | 7484.8328 | 14512.7283 | -5488.6659 | 37244.0269 | 0.28049
1826 | 0.32 | 0.49999 | 0.16947 | 2.6837 | 450 | 600 | 500 | 775.1791 | 814.7059 | 1025 | 835.9144 | 1137437.0462 | 4632.96 | 61.7188 | 15.5905 | 0.38594 | 13.1331 | 0.82984 | 1.2442 | 84903.6479 | 7789.9753 | 2928.5685 | 9095.2209 | 14370.836 | 79402.3916 | 7470.3819 | 14484.3236 | -5855.6455 | 37171.1318 | 0.28078
1827 | 0.32 | 0.50001 | 0.17726 | 2.62 | 450 | 600 | 400 | 779.9675 | 816.8062 | 1030 | 856.2489 | 1165073.9364 | 4632.96 | 64.0739 | 15.9698 | 0.39533 | 13.2413 | 0.82999 | 1.3335 | 90968.9019 | 7791.3733 | 2999.8173 | 9316.4964 | 14414.0597 | 85097.9953 | 7649.7683 | 14836.6706 | -1444.4641 | 38075.3513 | 0.27705
1828 | 0.32 | 0.50001 | 0.17658 | 2.6257 | 450 | 600 | 410 | 779.9671 | 816.9828 | 1030 | 854.4042 | 1162569.2827 | 4632.96 | 63.9008 | 15.9354 | 0.39447 | 13.2411 | 0.82998 | 1.3254 | 90421.6078 | 7791.2464 | 2993.3547 | 9296.4255 | 14413.8571 | 84584.2619 | 7633.5599 | 14804.7072 | -1852.134 | 37993.3238 | 0.27737
1829 | 0.32 | 0.50001 | 0.17591 | 2.6312 | 450 | 600 | 420 | 779.9654 | 817.1645 | 1030 | 852.604 | 1160118.9374 | 4632.96 | 63.7318 | 15.9018 | 0.39364 | 13.241 | 0.82997 | 1.3176 | 89887.562 | 7791.1227 | 2987.0477 | 9276.8379 | 14413.7149 | 84082.8159 | 7617.7411 | 14773.5138 | -2253.8897 | 37913.272 | 0.27769
1830 | 0.32 | 0.5 | 0.17523 | 2.6367 | 450 | 600 | 430 | 779.9687 | 817.336 | 1030 | 850.8425 | 1157723.0454 | 4632.96 | 63.5646 | 15.869 | 0.39283 | 13.2412 | 0.82995 | 1.3098 | 89356.606 | 7791.0016 | 2980.8764 | 9257.6717 | 14414.0509 | 83584.344 | 7602.0961 | 14742.9913 | -2651.5119 | 37834.9421 | 0.27799
1831 | 0.32 | 0.50001 | 0.17456 | 2.6422 | 450 | 600 | 440 | 779.9662 | 817.5042 | 1030 | 849.0638 | 1155301.719 | 4632.96 | 63.3982 | 15.8358 | 0.39201 | 13.2411 | 0.82994 | 1.302 | 88832.1644 | 7790.8793 | 2974.6448 | 9238.3185 | 14413.9784 | 83091.9146 | 7586.5306 | 14712.1709 | -3045.3453 | 37755.8478 | 0.2783
1832 | 0.32 | 0.5 | 0.17389 | 2.6475 | 450 | 600 | 450 | 779.9703 | 817.6868 | 1030 | 847.3416 | 1152959.5229 | 4632.96 | 63.2343 | 15.8037 | 0.39121 | 13.2411 | 0.82993 | 1.2943 | 88308.8834 | 7790.7609 | 2968.6112 | 9219.5798 | 14413.9435 | 82600.7297 | 7571.1523 | 14682.3292 | -3435.7998 | 37679.2651 | 0.27861
1833 | 0.32 | 0.49999 | 0.17323 | 2.653 | 450 | 600 | 460 | 779.9716 | 817.8545 | 1030 | 845.5849 | 1150594.0484 | 4632.96 | 63.0709 | 15.7709 | 0.3904 | 13.2409 | 0.82991 | 1.2868 | 87794.6652 | 7790.6401 | 2962.4568 | 9200.4662 | 14413.7241 | 82117.8949 | 7555.8539 | 14651.8906 | -3822.0879 | 37601.1503 | 0.27891
1834 | 0.32 | 0.49998 | 0.17257 | 2.6584 | 450 | 600 | 470 | 779.9778 | 818.0314 | 1030 | 843.8728 | 1148295.3801 | 4632.96 | 62.91 | 15.739 | 0.38961 | 13.2408 | 0.8299 | 1.2793 | 87284.28 | 7790.5224 | 2956.4583 | 9181.8369 | 14413.5114 | 81638.732 | 7540.7605 | 14622.223 | -4204.4873 | 37525.0145 | 0.27921
1835 | 0.32 | 0.5 | 0.17191 | 2.6638 | 450 | 600 | 480 | 779.9683 | 818.1963 | 1030 | 842.1835 | 1145939.8265 | 4632.96 | 62.7495 | 15.7075 | 0.38883 | 13.2404 | 0.82989 | 1.2718 | 86773.9841 | 7790.4063 | 2950.5402 | 9163.4571 | 14413.1507 | 81159.7499 | 7525.7358 | 14592.9529 | -4584.3758 | 37449.8986 | 0.27952
1836 | 0.32 | 0.49999 | 0.17126 | 2.6691 | 450 | 600 | 490 | 779.9766 | 818.3733 | 1030 | 840.5043 | 1143695.0722 | 4632.96 | 62.5919 | 15.6762 | 0.38806 | 13.2402 | 0.82988 | 1.2644 | 86273.213 | 7790.2908 | 2944.657 | 9145.1858 | 14412.8567 | 80689.6253 | 7510.9287 | 14563.8556 | -4959.3119 | 37375.2262 | 0.27981
1837 | 0.32 | 0.5 | 0.17061 | 2.6744 | 450 | 600 | 500 | 779.9683 | 818.5332 | 1030 | 838.837 | 1141386.2451 | 4632.96 | 62.4348 | 15.6451 | 0.38729 | 13.2397 | 0.82987 | 1.2571 | 85776.0403 | 7790.1762 | 2938.8158 | 9127.0446 | 14412.3707 | 80222.8775 | 7496.2275 | 14534.9655 | -5331.0058 | 37301.0855 | 0.28011
1838 | 0.32 | 0.50004 | 0.17847 | 2.6103 | 450 | 600 | 400 | 784.7483 | 820.6239 | 1035 | 859.4176 | 1169299.3116 | 4632.96 | 64.83 | 16.0289 | 0.39679 | 13.3453 | 0.83002 | 1.3475 | 91917.9197 | 7791.5911 | 3010.9285 | 9351.0029 | 14451.9917 | 85990.6492 | 7677.8523 | 14891.5765 | -855.6032 | 38216.2472 | 0.27636
1839 | 0.32 | 0.50004 | 0.17778 | 2.6159 | 450 | 600 | 410 | 784.7493 | 820.8015 | 1035 | 857.5935 | 1166822.2294 | 4632.96 | 64.6558 | 15.9949 | 0.39595 | 13.3459 | 0.83 | 1.3394 | 91370.3795 | 7791.4657 | 3004.5379 | 9331.1558 | 14452.8349 | 85476.5401 | 7661.6962 | 14859.9698 | -1268.7853 | 38135.1351 | 0.27668
1840 | 0.32 | 0.50004 | 0.17711 | 2.6212 | 450 | 600 | 420 | 784.7486 | 820.9736 | 1035 | 855.8729 | 1164477.8434 | 4632.96 | 64.4894 | 15.9628 | 0.39515 | 13.3464 | 0.82999 | 1.3317 | 90843.6088 | 7791.3474 | 2998.5097 | 9312.4339 | 14453.6522 | 84981.6839 | 7646.2478 | 14830.1549 | -1676.7015 | 38058.6212 | 0.27697
1841 | 0.32 | 0.50004 | 0.17642 | 2.6271 | 450 | 600 | 430 | 784.7496 | 821.1537 | 1035 | 853.9382 | 1161847.9556 | 4632.96 | 64.3118 | 15.9267 | 0.39426 | 13.3442 | 0.82998 | 1.3234 | 90283.3365 | 7791.2144 | 2991.7315 | 9291.3832 | 14450.4736 | 84456.0994 | 7629.5265 | 14796.6315 | -2078.3606 | 37972.59 | 0.27731
1842 | 0.32 | 0.50004 | 0.17574 | 2.6326 | 450 | 600 | 440 | 784.7499 | 821.3268 | 1035 | 852.1479 | 1159414.8932 | 4632.96 | 64.1426 | 15.8934 | 0.39343 | 13.344 | 0.82996 | 1.3156 | 89750.4081 | 7791.0913 | 2985.4594 | 9271.9038 | 14450.2492 | 83955.75 | 7613.7591 | 14765.6102 | -2478.017 | 37892.9801 | 0.27763
1843 | 0.32 | 0.50004 | 0.17507 | 2.6381 | 450 | 600 | 450 | 784.7497 | 821.5003 | 1035 | 850.3841 | 1157015.5303 | 4632.96 | 63.9748 | 15.8605 | 0.39262 | 13.3437 | 0.82995 | 1.3078 | 89220.6074 | 7790.9701 | 2979.28 | 9252.7127 | 14450.0246 | 83458.3969 | 7598.131 | 14735.0483 | -2875.3112 | 37814.5491 | 0.27793
1844 | 0.32 | 0.50004 | 0.1744 | 2.6436 | 450 | 600 | 460 | 784.7498 | 821.6731 | 1035 | 848.6197 | 1154615.1034 | 4632.96 | 63.8078 | 15.8276 | 0.3918 | 13.3435 | 0.82994 | 1.3001 | 88694.4169 | 7790.8488 | 2973.0986 | 9233.5151 | 14449.8024 | 82964.4485 | 7582.5733 | 14704.4759 | -3267.87 | 37736.0911 | 0.27824
1845 | 0.32 | 0.50004 | 0.17375 | 2.6489 | 450 | 600 | 470 | 784.7496 | 821.8393 | 1035 | 846.9238 | 1152306.2366 | 4632.96 | 63.6473 | 15.7959 | 0.39102 | 13.3433 | 0.82992 | 1.2926 | 88188.8534 | 7790.7322 | 2967.1572 | 9215.0628 | 14449.586 | 82489.5665 | 7567.6196 | 14675.0904 | -3653.1009 | 37660.6792 | 0.27854
1846 | 0.32 | 0.50004 | 0.17309 | 2.6543 | 450 | 600 | 480 | 784.7495 | 822.0085 | 1035 | 845.1925 | 1149958.4675 | 4632.96 | 63.4839 | 15.7637 | 0.39022 | 13.3431 | 0.82991 | 1.285 | 87674.784 | 7790.6131 | 2961.103 | 9196.2608 | 14449.3648 | 82006.9536 | 7552.407 | 14645.0901 | -4037.8391 | 37583.8396 | 0.27884
1847 | 0.32 | 0.50004 | 0.17242 | 2.6598 | 450 | 600 | 490 | 784.7514 | 822.1849 | 1035 | 843.4343 | 1147559.5268 | 4632.96 | 63.3183 | 15.7308 | 0.38941 | 13.343 | 0.8299 | 1.2774 | 87154.0097 | 7790.4923 | 2954.9317 | 9177.0943 | 14449.1628 | 81518.2666 | 7536.968 | 14614.6251 | -4417.8826 | 37505.5071 | 0.27916
1848 | 0.32 | 0.50004 | 0.17178 | 2.665 | 450 | 600 | 500 | 784.7482 | 822.3426 | 1035 | 841.7848 | 1145316.137 | 4632.96 | 63.1618 | 15.7001 | 0.38865 | 13.3427 | 0.82989 | 1.2701 | 86661.3453 | 7790.3789 | 2949.1528 | 9159.1471 | 14448.9223 | 81055.5296 | 7522.4051 | 14586.0439 | -4795.481 | 37432.1592 | 0.27945
1849 | 0.32 | 0.50004 | 0.17961 | 2.601 | 450 | 600 | 400 | 789.6288 | 824.5396 | 1040 | 862.5094 | 1173514.1207 | 4632.96 | 65.5621 | 16.0866 | 0.39822 | 13.4528 | 0.83004 | 1.3611 | 92841.4399 | 7791.8037 | 3021.768 | 9384.6653 | 14492.4745 | 86859.1687 | 7705.2041 | 14945.1497 | -295.4502 | 38353.6846 | 0.27569
1850 | 0.32 | 0.50004 | 0.17892 | 2.6064 | 450 | 600 | 410 | 789.6286 | 824.715 | 1040 | 860.7335 | 1171096.5723 | 4632.96 | 65.3904 | 16.0535 | 0.3974 | 13.452 | 0.83003 | 1.3531 | 92295.4026 | 7791.6816 | 3015.5462 | 9365.3425 | 14491.3479 | 86346.411 | 7689.2155 | 14914.3779 | -713.9246 | 38274.7151 | 0.27599
1851 | 0.32 | 0.50004 | 0.17823 | 2.6122 | 450 | 600 | 420 | 789.6287 | 824.8915 | 1040 | 858.8201 | 1168493.8968 | 4632.96 | 65.2095 | 16.0178 | 0.39651 | 13.4527 | 0.83001 | 1.3448 | 91735.6057 | 7791.55 | 3008.8426 | 9344.5232 | 14492.5197 | 85820.91 | 7672.5601 | 14881.2231 | -1127.525 | 38189.63 | 0.27632
1852 | 0.32 | 0.50004 | 0.17755 | 2.6177 | 450 | 600 | 430 | 789.6289 | 825.0659 | 1040 | 857.0059 | 1166026.7072 | 4632.96 | 65.0352 | 15.984 | 0.39568 | 13.4534 | 0.83 | 1.3368 | 91191.3471 | 7791.4253 | 3002.4867 | 9324.7838 | 14493.5389 | 85309.8747 | 7656.4977 | 14849.7879 | -1538.3424 | 38108.9581 | 0.27663
1853 | 0.32 | 0.50004 | 0.17687 | 2.6233 | 450 | 600 | 440 | 789.6284 | 825.2389 | 1040 | 855.1735 | 1163530.4679 | 4632.96 | 64.8611 | 15.9498 | 0.39483 | 13.4536 | 0.82998 | 1.3288 | 90648.3609 | 7791.2993 | 2996.0671 | 9304.8464 | 14493.8593 | 84800.1034 | 7640.4094 | 14818.0375 | -1943.6082 | 38027.4772 | 0.27695
1854 | 0.32 | 0.50004 | 0.1762 | 2.6288 | 450 | 600 | 450 | 789.629 | 825.4117 | 1040 | 853.3735 | 1161084.9644 | 4632.96 | 64.6924 | 15.9162 | 0.394 | 13.451 | 0.82997 | 1.3209 | 90112.1172 | 7791.1756 | 2989.7609 | 9285.2613 | 14490.211 | 84296.7706 | 7624.5498 | 14786.848 | -2342.2401 | 37947.4356 | 0.27727
1855 | 0.32 | 0.50004 | 0.17553 | 2.634 | 450 | 600 | 460 | 789.629 | 825.5828 | 1040 | 851.6914 | 1158796.2235 | 4632.96 | 64.5287 | 15.8849 | 0.39322 | 13.4508 | 0.82996 | 1.3133 | 89592.6158 | 7791.06 | 2983.8676 | 9266.9587 | 14489.9984 | 83808.9107 | 7609.3591 | 14757.701 | -2741.6755 | 37872.6358 | 0.27755
1856 | 0.32 | 0.50004 | 0.17487 | 2.6397 | 450 | 600 | 470 | 789.6289 | 825.7511 | 1040 | 849.8607 | 1156304.6623 | 4632.96 | 64.358 | 15.8507 | 0.39238 | 13.4506 | 0.82995 | 1.3055 | 89064.2641 | 7790.9341 | 2977.4538 | 9247.0393 | 14489.7658 | 83312.8607 | 7593.567 | 14725.9792 | -3131.194 | 37791.2282 | 0.27788
1857 | 0.32 | 0.50004 | 0.1742 | 2.6452 | 450 | 600 | 480 | 789.6291 | 825.9217 | 1040 | 848.0957 | 1153904.3553 | 4632.96 | 64.1903 | 15.8178 | 0.39156 | 13.4504 | 0.82993 | 1.2978 | 88539.0656 | 7790.8128 | 2971.2701 | 9227.8348 | 14489.5438 | 82819.8798 | 7578.0277 | 14695.396 | -3521.8611 | 37712.7425 | 0.27819
1858 | 0.32 | 0.50004 | 0.17354 | 2.6506 | 450 | 600 | 490 | 789.6283 | 826.0882 | 1040 | 846.3672 | 1151550.538 | 4632.96 | 64.026 | 15.7856 | 0.39076 | 13.4501 | 0.82992 | 1.2902 | 88025.1379 | 7790.6939 | 2965.2142 | 9209.0271 | 14489.3175 | 82337.3581 | 7562.8162 | 14665.4446 | -3907.3371 | 37635.8784 | 0.27849
1859 | 0.32 | 0.49992 | 0.17284 | 2.6559 | 450 | 600 | 500 | 789.6875 | 826.3159 | 1040 | 844.6707 | 1149529.2294 | 4632.96 | 63.8663 | 15.7539 | 0.38998 | 13.4512 | 0.82991 | 1.2827 | 87516.1145 | 7790.5773 | 2959.2709 | 9190.5689 | 14489.5867 | 81859.5641 | 7547.7966 | 14636.0497 | -4288.5441 | 37560.4425 | 0.27877
1860 | 0.32 | 0.50005 | 0.18072 | 2.592 | 450 | 600 | 400 | 794.4349 | 828.3987 | 1045 | 865.4876 | 1177554.5341 | 4632.96 | 66.3108 | 16.1422 | 0.39959 | 13.5577 | 0.83006 | 1.3743 | 93735.2745 | 7792.0084 | 3032.2144 | 9417.107 | 14530.9579 | 87701.445 | 7731.6622 | 14996.7553 | 290.44 | 38486.1093 | 0.27505
1861 | 0.32 | 0.50004 | 0.18012 | 2.5968 | 450 | 600 | 410 | 794.435 | 828.549 | 1045 | 863.8988 | 1175399.3563 | 4632.96 | 66.1569 | 16.1126 | 0.39886 | 13.5576 | 0.83005 | 1.3672 | 93255.327 | 7791.8992 | 3026.6479 | 9399.8192 | 14530.8785 | 87249.3019 | 7717.5101 | 14969.2245 | -114.4815 | 38415.4574 | 0.2753
1862 | 0.32 | 0.50004 | 0.17943 | 2.6025 | 450 | 600 | 420 | 794.4375 | 828.729 | 1045 | 862.0095 | 1172835.4089 | 4632.96 | 65.9754 | 16.0774 | 0.39799 | 13.5583 | 0.83003 | 1.359 | 92692.4024 | 7791.7693 | 3020.0289 | 9379.2627 | 14531.9257 | 86720.8245 | 7700.8612 | 14936.4883 | -534.4829 | 38331.4465 | 0.27563
1863 | 0.32 | 0.50004 | 0.17874 | 2.608 | 450 | 600 | 430 | 794.438 | 828.9032 | 1045 | 860.1788 | 1170347.1605 | 4632.96 | 65.7997 | 16.0432 | 0.39714 | 13.5576 | 0.83002 | 1.3509 | 92141.8305 | 7791.6434 | 3013.615 | 9359.3433 | 14531.0228 | 86203.8952 | 7684.6259 | 14904.7665 | -949.6358 | 38250.0389 | 0.27594
1864 | 0.32 | 0.50004 | 0.17806 | 2.6136 | 450 | 600 | 440 | 794.4372 | 829.0756 | 1045 | 858.3385 | 1167839.0692 | 4632.96 | 65.6223 | 16.0089 | 0.39629 | 13.5585 | 0.83001 | 1.3428 | 91592.9397 | 7791.5169 | 3007.1676 | 9339.3196 | 14532.3727 | 85688.5262 | 7668.3964 | 14872.8788 | -1362.167 | 38168.2056 | 0.27626
1865 | 0.32 | 0.50004 | 0.17738 | 2.6192 | 450 | 600 | 450 | 794.4373 | 829.2481 | 1045 | 856.52 | 1165365.0303 | 4632.96 | 65.4498 | 15.975 | 0.39545 | 13.5567 | 0.82999 | 1.3348 | 91050.1344 | 7791.3919 | 3000.7966 | 9319.5333 | 14529.8365 | 85178.9801 | 7652.3523 | 14841.369 | -1767.1551 | 38087.3422 | 0.27657
1866 | 0.32 | 0.50004 | 0.17671 | 2.6247 | 450 | 600 | 460 | 794.4374 | 829.4181 | 1045 | 854.729 | 1162928.8627 | 4632.96 | 65.2784 | 15.9416 | 0.39463 | 13.5565 | 0.82998 | 1.3269 | 90516.0618 | 7791.2688 | 2994.5216 | 9300.0449 | 14529.6106 | 84677.4966 | 7636.5591 | 14810.3339 | -2169.3114 | 38007.6967 | 0.27688
1867 | 0.32 | 0.50004 | 0.17603 | 2.6303 | 450 | 600 | 470 | 794.438 | 829.5903 | 1045 | 852.8966 | 1160438.3594 | 4632.96 | 65.1042 | 15.9074 | 0.39378 | 13.5563 | 0.82997 | 1.319 | 89975.0019 | 7791.1428 | 2988.1019 | 9280.1073 | 14529.3828 | 84169.6663 | 7620.5108 | 14778.5831 | -2569.0308 | 37926.2152 | 0.2772
1868 | 0.32 | 0.50004 | 0.17536 | 2.6357 | 450 | 600 | 480 | 794.4376 | 829.759 | 1045 | 851.1619 | 1158077.3065 | 4632.96 | 64.9369 | 15.875 | 0.39298 | 13.556 | 0.82996 | 1.3113 | 89451.7309 | 7791.0235 | 2982.0245 | 9261.2331 | 14529.1597 | 83678.3439 | 7605.0951 | 14748.5259 | -2964.694 | 37849.0794 | 0.2775
1869 | 0.32 | 0.50004 | 0.1747 | 2.6411 | 450 | 600 | 490 | 794.4376 | 829.9267 | 1045 | 849.4071 | 1155688.9059 | 4632.96 | 64.7691 | 15.8423 | 0.39217 | 13.5558 | 0.82994 | 1.3036 | 88929.5469 | 7790.9029 | 2975.8765 | 9242.1391 | 14528.9371 | 83188.0911 | 7589.6438 | 14718.1188 | -3355.7158 | 37771.0457 | 0.27781
1870 | 0.32 | 0.50004 | 0.17404 | 2.6465 | 450 | 600 | 500 | 794.4375 | 830.0941 | 1045 | 847.675 | 1153331.954 | 4632.96 | 64.6032 | 15.81 | 0.39137 | 13.5556 | 0.82993 | 1.296 | 88412.4947 | 7790.7838 | 2969.8083 | 9223.2933 | 14528.7166 | 82702.663 | 7574.3603 | 14688.1067 | -3743.0917 | 37694.0259 | 0.27811
1871 | 0.32 | 0.50005 | 0.18201 | 2.5813 | 450 | 600 | 400 | 799.2448 | 832.2257 | 1050 | 869.0708 | 1182430.6255 | 4632.96 | 67.1173 | 16.2091 | 0.40125 | 13.6637 | 0.83009 | 1.3899 | 94793.8852 | 7792.2547 | 3044.7825 | 9456.1376 | 14570.9816 | 88695.6321 | 7763.1092 | 15058.8429 | 918.3856 | 38645.434 | 0.27427
1872 | 0.32 | 0.50005 | 0.18132 | 2.5871 | 450 | 600 | 410 | 799.2431 | 832.3962 | 1050 | 867.1461 | 1179808.8046 | 4632.96 | 66.9332 | 16.1732 | 0.40036 | 13.6632 | 0.83007 | 1.3816 | 94224.8982 | 7792.1224 | 3038.0392 | 9435.1952 | 14570.383 | 88161.3389 | 7746.2361 | 15025.4923 | 489.9289 | 38559.8465 | 0.2746
1873 | 0.32 | 0.50005 | 0.18062 | 2.5927 | 450 | 600 | 420 | 799.2456 | 832.576 | 1050 | 865.2611 | 1177249.5298 | 4632.96 | 66.7508 | 16.1381 | 0.39949 | 13.663 | 0.83006 | 1.3732 | 93657.8581 | 7791.9928 | 3031.435 | 9414.6846 | 14570.1657 | 87628.9833 | 7729.5171 | 14992.8294 | 64.5622 | 38476.0238 | 0.27492
1874 | 0.32 | 0.50004 | 0.17992 | 2.5983 | 450 | 600 | 430 | 799.2478 | 832.7518 | 1050 | 863.3857 | 1174708.9619 | 4632.96 | 66.57 | 16.1031 | 0.39862 | 13.6629 | 0.83004 | 1.365 | 93097.3382 | 7791.8639 | 3024.8646 | 9394.2789 | 14570.0996 | 87102.7126 | 7712.9553 | 14960.3334 | -356.8454 | 38392.6294 | 0.27524
1875 | 0.32 | 0.50004 | 0.17924 | 2.604 | 450 | 600 | 440 | 799.2477 | 832.9241 | 1050 | 861.5219 | 1172172.7029 | 4632.96 | 66.3894 | 16.0683 | 0.39776 | 13.6641 | 0.83003 | 1.3568 | 92542.7181 | 7791.7358 | 3018.3349 | 9373.9998 | 14571.7596 | 86581.9099 | 7696.5435 | 14928.039 | -774.6656 | 38309.7524 | 0.27556
1876 | 0.32 | 0.50004 | 0.17856 | 2.6094 | 450 | 600 | 450 | 799.2478 | 833.0839 | 1050 | 859.7399 | 1169748.6412 | 4632.96 | 66.2166 | 16.0351 | 0.39694 | 13.6633 | 0.83002 | 1.3488 | 92002.7971 | 7791.6133 | 3012.0917 | 9354.6103 | 14570.8167 | 86074.8544 | 7680.6588 | 14897.1615 | -1186.6104 | 38230.5116 | 0.27587
1877 | 0.32 | 0.50004 | 0.17788 | 2.6151 | 450 | 600 | 460 | 799.2481 | 833.2552 | 1050 | 857.868 | 1167203.4035 | 4632.96 | 66.0369 | 16.0002 | 0.39608 | 13.6643 | 0.83 | 1.3407 | 91452.7549 | 7791.4846 | 3005.5335 | 9334.2426 | 14572.2156 | 85558.4491 | 7664.3162 | 14864.7259 | -1595.6162 | 38147.2725 | 0.27619
1878 | 0.32 | 0.50004 | 0.17721 | 2.6206 | 450 | 600 | 470 | 799.2473 | 833.4239 | 1050 | 856.0597 | 1164738.9203 | 4632.96 | 65.8649 | 15.9664 | 0.39524 | 13.6619 | 0.82999 | 1.3328 | 90913.3315 | 7791.3602 | 2999.198 | 9314.5665 | 14569.0056 | 85052.0875 | 7648.3687 | 14833.3919 | -1997.9017 | 38066.86 | 0.27651
1879 | 0.32 | 0.50004 | 0.17654 | 2.6261 | 450 | 600 | 480 | 799.248 | 833.5927 | 1050 | 854.2701 | 1162307.3949 | 4632.96 | 65.6928 | 15.9331 | 0.39442 | 13.6618 | 0.82998 | 1.325 | 90380.2143 | 7791.2372 | 2992.9284 | 9295.0951 | 14568.7844 | 84551.5381 | 7632.5995 | 14802.3838 | -2398.2191 | 37987.2842 | 0.27682
1880 | 0.32 | 0.50004 | 0.17586 | 2.6316 | 450 | 600 | 490 | 799.2476 | 833.7611 | 1050 | 852.4893 | 1159882.3591 | 4632.96 | 65.5213 | 15.8999 | 0.39359 | 13.6615 | 0.82997 | 1.3171 | 89848.7057 | 7791.1148 | 2986.6891 | 9275.7178 | 14568.5548 | 84052.5714 | 7616.888 | 14771.5254 | -2795.4528 | 37908.0927 | 0.27713
1881 | 0.32 | 0.50004 | 0.1752 | 2.637 | 450 | 600 | 500 | 799.2484 | 833.9286 | 1050 | 850.7317 | 1157495.152 | 4632.96 | 65.3521 | 15.8671 | 0.39278 | 13.6613 | 0.82995 | 1.3094 | 89324.6072 | 7790.994 | 2980.5314 | 9256.5938 | 14568.338 | 83560.5197 | 7601.3906 | 14741.0707 | -3188.3135 | 37829.9367 | 0.27743
1882 | 0.32 | 0.50005 | 0.18321 | 2.5715 | 450 | 600 | 400 | 804.0573 | 836.0643 | 1055 | 872.3994 | 1186961.4211 | 4632.96 | 67.9072 | 16.2713 | 0.40279 | 13.7693 | 0.83011 | 1.4046 | 95786.8683 | 7792.4836 | 3056.4613 | 9492.4062 | 14610.4839 | 89629.5892 | 7792.5376 | 15116.5195 | 1538.6015 | 38793.4383 | 0.27357
1883 | 0.32 | 0.50005 | 0.18252 | 2.5773 | 450 | 600 | 410 | 804.0564 | 836.235 | 1055 | 870.4511 | 1184311.5881 | 4632.96 | 67.7195 | 16.2349 | 0.40189 | 13.769 | 0.8301 | 1.3961 | 95210.4178 | 7792.3496 | 3049.6354 | 9471.207 | 14610.1223 | 89088.2666 | 7775.4477 | 15082.7602 | 1103.7769 | 38706.8018 | 0.27389
1884 | 0.32 | 0.50005 | 0.18181 | 2.583 | 450 | 600 | 420 | 804.0572 | 836.4129 | 1055 | 868.522 | 1181686.0238 | 4632.96 | 67.5344 | 16.1989 | 0.401 | 13.7669 | 0.83008 | 1.3876 | 94633.6827 | 7792.217 | 3042.8766 | 9450.2163 | 14607.2626 | 88546.8957 | 7758.4099 | 15049.3327 | 674.8787 | 38621.0172 | 0.27422
1885 | 0.32 | 0.50005 | 0.18112 | 2.5887 | 450 | 600 | 430 | 804.0576 | 836.5859 | 1055 | 866.6018 | 1179074.9562 | 4632.96 | 67.3473 | 16.1631 | 0.40011 | 13.7685 | 0.83007 | 1.3792 | 94063.8953 | 7792.085 | 3036.1493 | 9429.3235 | 14609.5606 | 88011.8514 | 7741.5339 | 15016.0612 | 245.9557 | 38535.6327 | 0.27455
1886 | 0.32 | 0.50004 | 0.18043 | 2.5942 | 450 | 600 | 440 | 804.0586 | 836.7579 | 1055 | 864.7583 | 1176571.6926 | 4632.96 | 67.1677 | 16.1288 | 0.39926 | 13.7683 | 0.83005 | 1.371 | 93508.6107 | 7791.9583 | 3029.6904 | 9409.2642 | 14609.3336 | 87490.3732 | 7725.1663 | 14984.1171 | -176.3496 | 38453.6547 | 0.27486
1887 | 0.32 | 0.50004 | 0.17974 | 2.5999 | 450 | 600 | 450 | 804.0599 | 836.9307 | 1055 | 862.885 | 1174029.6308 | 4632.96 | 66.9863 | 16.0938 | 0.3984 | 13.7682 | 0.83004 | 1.3628 | 92950.0428 | 7791.8295 | 3023.1274 | 9388.8816 | 14609.2631 | 86965.9503 | 7708.6497 | 14951.6581 | -595.326 | 38370.3554 | 0.27518
1888 | 0.32 | 0.50004 | 0.17906 | 2.6055 | 450 | 600 | 460 | 804.0601 | 837.102 | 1055 | 861.0232 | 1171497.556 | 4632.96 | 66.804 | 16.0591 | 0.39754 | 13.7701 | 0.83003 | 1.3546 | 92394.9684 | 7791.7015 | 3016.6047 | 9368.6239 | 14611.9708 | 86444.7612 | 7692.235 | 14919.3981 | -1012.9184 | 38287.5667 | 0.2755
1889 | 0.32 | 0.50004 | 0.17838 | 2.611 | 450 | 600 | 470 | 804.061 | 837.2721 | 1055 | 859.1931 | 1169012.0787 | 4632.96 | 66.6278 | 16.025 | 0.39669 | 13.7689 | 0.83001 | 1.3466 | 91849.0886 | 7791.5757 | 3010.1929 | 9348.7109 | 14610.3116 | 85932.2692 | 7676.0954 | 14887.6869 | -1421.8733 | 38206.1864 | 0.27582
1890 | 0.32 | 0.50004 | 0.1777 | 2.6164 | 450 | 600 | 480 | 804.0602 | 837.4352 | 1055 | 857.4126 | 1166585.2824 | 4632.96 | 66.4547 | 15.9917 | 0.39587 | 13.7675 | 0.83 | 1.3386 | 91308.5296 | 7791.4533 | 3003.9547 | 9329.337 | 14608.4067 | 85424.8195 | 7660.2046 | 14856.8342 | -1828.9823 | 38127.0094 | 0.27612
1891 | 0.32 | 0.50004 | 0.17703 | 2.622 | 450 | 600 | 490 | 804.0605 | 837.6083 | 1055 | 855.6104 | 1164135.1247 | 4632.96 | 66.2806 | 15.9581 | 0.39504 | 13.7673 | 0.82999 | 1.3308 | 90773.2269 | 7791.3294 | 2997.6406 | 9309.7275 | 14608.1802 | 84922.208 | 7644.3553 | 14825.6064 | -2230.5686 | 38046.8696 | 0.27644
1892 | 0.32 | 0.50004 | 0.17636 | 2.6276 | 450 | 600 | 500 | 804.0615 | 837.7756 | 1055 | 853.7754 | 1161643.0661 | 4632.96 | 66.1052 | 15.9239 | 0.39419 | 13.7671 | 0.82997 | 1.3229 | 90236.6111 | 7791.2032 | 2991.2117 | 9289.7614 | 14607.9539 | 84418.4563 | 7628.3869 | 14793.8106 | -2627.4519 | 37965.2722 | 0.27676
1893 | 0.32 | 0.50005 | 0.18442 | 2.5616 | 450 | 600 | 400 | 808.8716 | 839.9026 | 1060 | 875.7637 | 1191543.0898 | 4632.96 | 68.7056 | 16.3341 | 0.40434 | 13.8749 | 0.83014 | 1.4194 | 96790.9944 | 7792.7149 | 3068.2682 | 9529.072 | 14649.9451 | 90574.0114 | 7822.2941 | 15174.8141 | 2167.0607 | 38943.0281 | 0.27285
1894 | 0.32 | 0.50005 | 0.18371 | 2.5674 | 450 | 600 | 410 | 808.8721 | 840.078 | 1060 | 873.7962 | 1188866.1603 | 4632.96 | 68.5135 | 16.2974 | 0.40344 | 13.8752 | 0.83012 | 1.4107 | 96203.952 | 7792.5796 | 3061.375 | 9507.6638 | 14650.4419 | 90022.7806 | 7804.9383 | 15140.7219 | 1724.8971 | 38855.5376 | 0.27318
1895 | 0.32 | 0.50005 | 0.18301 | 2.5731 | 450 | 600 | 420 | 808.8716 | 840.2507 | 1060 | 871.8486 | 1186215.5144 | 4632.96 | 68.3225 | 16.2611 | 0.40254 | 13.8764 | 0.83011 | 1.4022 | 95623.4342 | 7792.4457 | 3054.5514 | 9486.4719 | 14652.1695 | 89477.6226 | 7787.7691 | 15106.9743 | 1286.0524 | 38768.9313 | 0.27351
1896 | 0.32 | 0.50005 | 0.18232 | 2.5788 | 450 | 600 | 430 | 808.8716 | 840.4232 | 1060 | 869.9202 | 1183591.812 | 4632.96 | 68.1367 | 16.2251 | 0.40165 | 13.8742 | 0.83009 | 1.3937 | 95048.334 | 7792.3132 | 3047.7954 | 9465.4901 | 14649.1928 | 88937.7051 | 7770.7652 | 15073.5613 | 855.4738 | 38683.1837 | 0.27384
1897 | 0.32 | 0.50005 | 0.18161 | 2.5846 | 450 | 600 | 440 | 808.8716 | 840.5978 | 1060 | 867.9669 | 1180934.2004 | 4632.96 | 67.9467 | 16.1887 | 0.40074 | 13.8739 | 0.83008 | 1.3852 | 94466.5133 | 7792.1789 | 3040.9519 | 9444.2363 | 14648.9024 | 88391.6266 | 7753.5574 | 15039.7152 | 423.9196 | 38596.3247 | 0.27417
1898 | 0.32 | 0.50005 | 0.18093 | 2.5902 | 450 | 600 | 450 | 808.871 | 840.7643 | 1060 | 866.1154 | 1178411.9237 | 4632.96 | 67.764 | 16.1541 | 0.39989 | 13.876 | 0.83006 | 1.377 | 93914.1955 | 7792.0516 | 3034.4649 | 9424.0896 | 14651.907 | 87872.7085 | 7737.223 | 15007.6321 | -0.2091 | 38513.99 | 0.27449
1899 | 0.32 | 0.50004 | 0.18025 | 2.5956 | 450 | 600 | 460 | 808.8727 | 840.9348 | 1060 | 864.2957 | 1175944.7823 | 4632.96 | 67.5873 | 16.1202 | 0.39905 | 13.8735 | 0.83005 | 1.3689 | 93362.5498 | 7791.9265 | 3028.0897 | 9404.2904 | 14648.4832 | 87354.7497 | 7720.9978 | 14976.1023 | -418.5135 | 38433.0753 | 0.27479
1900 | 0.32 | 0.50004 | 0.17956 | 2.6014 | 450 | 600 | 470 | 808.8737 | 841.1052 | 1060 | 862.3868 | 1173352.2956 | 4632.96 | 67.4033 | 16.0846 | 0.39817 | 13.8734 | 0.83004 | 1.3607 | 92802.3066 | 7791.7952 | 3021.4016 | 9383.5191 | 14648.3994 | 86828.8064 | 7704.346 | 14943.0246 | -833.7404 | 38348.1882 | 0.27512
1901 | 0.32 | 0.5 | 0.16615 | 2.5221 | 450 | 600 | 480 | 750.9688 | 793.6689 | 1000 | 595.4826 | 768293.9336 | 4632.96 | 41.5442 | 10.2167 | 0.24739 | 8.4581 | 0.58135 | 0.82453 | 56226.7566 | 5433.0069 | 1877.8749 | 5834.5831 | 9757.1964 | 52614.9883 | 5018.2794 | 10318.2371 | -4146.9431 | 23792.453 | 0.36376
1902 | 0.32 | 0.5 | 0.16552 | 2.527 | 450 | 600 | 490 | 750.9685 | 793.8418 | 1000 | 594.7074 | 767292.8309 | 4632.96 | 41.4685 | 10.2044 | 0.2471 | 8.4633 | 0.58166 | 0.82031 | 55940.3214 | 5435.9581 | 1875.659 | 5827.4318 | 9762.7242 | 52345.9152 | 5012.0543 | 10304.8044 | -4389.6736 | 23764.4363 | 0.36395
1903 | 0.32 | 0.5 | 0.16489 | 2.5316 | 450 | 600 | 500 | 750.9685 | 794.0143 | 1000 | 593.9773 | 766350.6623 | 4632.96 | 41.3956 | 10.191 | 0.24677 | 8.4683 | 0.58197 | 0.81618 | 55659.7259 | 5438.828 | 1873.1454 | 5819.858 | 9768.1023 | 52082.2959 | 5005.6743 | 10292.154 | -4631.4633 | 23732.5344 | 0.36412
1904 | 0.32 | 0.50005 | 0.18563 | 2.5517 | 450 | 600 | 400 | 813.6883 | 843.7437 | 1065 | 879.1586 | 1196166.3046 | 4632.96 | 69.5119 | 16.3975 | 0.40591 | 13.9806 | 0.83016 | 1.4343 | 97804.3601 | 7792.9483 | 3080.1861 | 9566.0821 | 14689.5778 | 91527.1466 | 7852.3273 | 15233.6396 | 2803.8915 | 39093.9803 | 0.27214
1905 | 0.32 | 0.50005 | 0.18492 | 2.5575 | 450 | 600 | 410 | 813.6883 | 843.9176 | 1065 | 877.1645 | 1193453.2099 | 4632.96 | 69.3145 | 16.3603 | 0.40499 | 13.9826 | 0.83015 | 1.4256 | 97209.6993 | 7792.8112 | 3073.1997 | 9544.3845 | 14692.4281 | 90968.6694 | 7834.7422 | 15199.0869 | 2353.3185 | 39005.308 | 0.27247
1906 | 0.32 | 0.50005 | 0.18421 | 2.5633 | 450 | 600 | 420 | 813.6884 | 844.0908 | 1065 | 875.1894 | 1190765.5699 | 4632.96 | 69.1233 | 16.3235 | 0.40408 | 13.9801 | 0.83013 | 1.4169 | 96620.5598 | 7792.6754 | 3066.2796 | 9522.893 | 14689.0699 | 90415.5746 | 7817.324 | 15164.8625 | 1912.3726 | 38917.4781 | 0.27281
1907 | 0.32 | 0.50005 | 0.18351 | 2.569 | 450 | 600 | 430 | 813.6883 | 844.2623 | 1065 | 873.2358 | 1188107.7157 | 4632.96 | 68.9315 | 16.287 | 0.40318 | 13.9804 | 0.83012 | 1.4083 | 96038.1194 | 7792.5411 | 3059.4352 | 9501.6363 | 14689.5729 | 89868.6383 | 7800.0997 | 15131.012 | 1472.7521 | 38830.6077 | 0.27313
1908 | 0.32 | 0.50005 | 0.18282 | 2.5747 | 450 | 600 | 440 | 813.6884 | 844.4334 | 1065 | 871.3006 | 1185474.8739 | 4632.96 | 68.7426 | 16.2509 | 0.40229 | 13.9796 | 0.8301 | 1.3998 | 95460.9574 | 7792.408 | 3052.6548 | 9480.5788 | 14688.5686 | 89326.7167 | 7783.0338 | 15097.4786 | 1038.7606 | 38744.5513 | 0.27346
1909 | 0.32 | 0.50005 | 0.18212 | 2.5804 | 450 | 600 | 450 | 813.6883 | 844.6034 | 1065 | 869.3829 | 1182865.924 | 4632.96 | 68.5548 | 16.2152 | 0.4014 | 13.9794 | 0.83009 | 1.3914 | 94889.0467 | 7792.2762 | 3045.9361 | 9459.7124 | 14688.3394 | 88789.7119 | 7766.1229 | 15064.2497 | 608.3283 | 38659.2761 | 0.27379
1910 | 0.32 | 0.50005 | 0.18144 | 2.5861 | 450 | 600 | 460 | 813.6872 | 844.7677 | 1065 | 867.4761 | 1180271.778 | 4632.96 | 68.3671 | 16.1796 | 0.40052 | 13.9811 | 0.83007 | 1.3831 | 94325.6181 | 7792.1451 | 3039.2558 | 9438.9655 | 14690.8651 | 88260.5122 | 7749.4106 | 15031.2112 | 180.5679 | 38574.4895 | 0.27411
1911 | 0.32 | 0.50005 | 0.18075 | 2.5917 | 450 | 600 | 470 | 813.6877 | 844.937 | 1065 | 865.5987 | 1177720.5568 | 4632.96 | 68.1831 | 16.1446 | 0.39965 | 13.9809 | 0.83006 | 1.3749 | 93764.662 | 7792.016 | 3032.6799 | 9418.5431 | 14690.6539 | 87733.8074 | 7732.8353 | 14998.6795 | -241.5253 | 38491.0284 | 0.27443
1912 | 0.32 | 0.50004 | 0.18006 | 2.5973 | 450 | 600 | 480 | 813.6894 | 845.1084 | 1065 | 863.7234 | 1175170.4037 | 4632.96 | 68.0017 | 16.1096 | 0.39879 | 13.9787 | 0.83005 | 1.3666 | 93205.9576 | 7791.8871 | 3026.1079 | 9398.1323 | 14687.6001 | 87209.3624 | 7716.31 | 14966.1856 | -656.258 | 38407.615 | 0.27475
1913 | 0.32 | 0.50004 | 0.17938 | 2.6028 | 450 | 600 | 490 | 813.6907 | 845.276 | 1065 | 861.9061 | 1172704.4744 | 4632.96 | 67.8225 | 16.0757 | 0.39795 | 13.9787 | 0.83003 | 1.3586 | 92658.2521 | 7791.7622 | 3019.7409 | 9378.3585 | 14687.5226 | 86695.0774 | 7700.1697 | 14934.6966 | -1071.0966 | 38326.805 | 0.27506
1914 | 0.32 | 0.50004 | 0.17872 | 2.6083 | 450 | 600 | 500 | 813.6913 | 845.4394 | 1065 | 860.1011 | 1170252.0226 | 4632.96 | 67.6441 | 16.0421 | 0.39711 | 13.9805 | 0.83002 | 1.3507 | 92121.6265 | 7791.6381 | 3013.4169 | 9358.7183 | 14690.2185 | 86190.9701 | 7684.2827 | 14903.4202 | -1480.7229 | 38246.5406 | 0.27537
1915 | 0.32 | 0.50005 | 0.18684 | 2.5418 | 450 | 600 | 400 | 818.5073 | 847.586 | 1070 | 882.5918 | 1200842.6552 | 4632.96 | 70.327 | 16.4617 | 0.4075 | 14.0862 | 0.83019 | 1.4495 | 98829.3107 | 7793.1843 | 3092.2422 | 9603.521 | 14729.192 | 92491.1607 | 7882.7062 | 15293.1283 | 3449.4112 | 39246.634 | 0.27142
1916 | 0.32 | 0.50005 | 0.18613 | 2.5477 | 450 | 600 | 410 | 818.5072 | 847.7594 | 1070 | 880.5649 | 1198085.5582 | 4632.96 | 70.1276 | 16.4238 | 0.40657 | 14.086 | 0.83017 | 1.4406 | 98225.5896 | 7793.0449 | 3085.1408 | 9581.4663 | 14728.926 | 91924.271 | 7864.8474 | 15258.0074 | 2994.8537 | 39156.5032 | 0.27176
1917 | 0.32 | 0.50005 | 0.18542 | 2.5534 | 450 | 600 | 420 | 818.5077 | 847.9324 | 1070 | 878.5667 | 1195367.5328 | 4632.96 | 69.9307 | 16.3866 | 0.40564 | 14.0857 | 0.83016 | 1.4318 | 97628.6886 | 7792.9076 | 3078.1397 | 9559.7231 | 14728.6766 | 91363.7823 | 7847.2068 | 15223.3823 | 2544.8007 | 39067.6453 | 0.27209
1918 | 0.32 | 0.50005 | 0.18471 | 2.5592 | 450 | 600 | 430 | 818.5073 | 848.1035 | 1070 | 876.5832 | 1192667.434 | 4632.96 | 69.7355 | 16.3496 | 0.40473 | 14.0855 | 0.83014 | 1.4231 | 97037.4636 | 7792.7712 | 3071.1906 | 9538.1414 | 14728.414 | 90808.6235 | 7829.7219 | 15189.0145 | 2099.4137 | 38979.4475 | 0.27243
1919 | 0.32 | 0.50005 | 0.18401 | 2.565 | 450 | 600 | 440 | 818.5072 | 848.2736 | 1070 | 874.6215 | 1189998.334 | 4632.96 | 69.5423 | 16.313 | 0.40382 | 14.0852 | 0.83013 | 1.4145 | 96452.4977 | 7792.6363 | 3064.3173 | 9516.7951 | 14728.1633 | 90259.3386 | 7812.4239 | 15155.0216 | 1658.5065 | 38892.2118 | 0.27276
1920 | 0.32 | 0.50005 | 0.18331 | 2.5707 | 450 | 600 | 450 | 818.5073 | 848.4434 | 1070 | 872.678 | 1187353.9962 | 4632.96 | 69.3498 | 16.2767 | 0.40292 | 14.0862 | 0.83011 | 1.4059 | 95872.8839 | 7792.5027 | 3057.5084 | 9495.6487 | 14729.6033 | 89715.0391 | 7795.2847 | 15121.347 | 1220.6735 | 38805.7929 | 0.27308
1921 | 0.32 | 0.50005 | 0.18262 | 2.5764 | 450 | 600 | 460 | 818.5072 | 848.612 | 1070 | 870.7541 | 1184736.1744 | 4632.96 | 69.1616 | 16.2409 | 0.40204 | 14.0848 | 0.8301 | 1.3975 | 95299.0858 | 7792.3705 | 3050.7676 | 9474.7141 | 14727.6659 | 89176.3034 | 7778.3188 | 15088.0099 | 789.9612 | 38720.2401 | 0.27341
1922 | 0.32 | 0.50005 | 0.18193 | 2.582 | 450 | 600 | 470 | 818.5076 | 848.78 | 1070 | 868.8491 | 1182145.809 | 4632.96 | 68.974 | 16.2053 | 0.40116 | 14.0846 | 0.83008 | 1.3891 | 94730.9858 | 7792.2395 | 3044.0934 | 9453.9862 | 14727.4203 | 88642.8684 | 7761.5202 | 15055.0016 | 362.173 | 38635.5312 | 0.27373
1923 | 0.32 | 0.50005 | 0.18124 | 2.5877 | 450 | 600 | 480 | 818.5072 | 848.946 | 1070 | 866.9444 | 1179553.1914 | 4632.96 | 68.7859 | 16.1698 | 0.40028 | 14.0856 | 0.83007 | 1.3808 | 94166.1853 | 7792.1086 | 3037.4199 | 9433.2603 | 14728.9788 | 88112.5074 | 7744.7877 | 15021.9966 | -62.8228 | 38550.8307 | 0.27405
1924 | 0.32 | 0.50005 | 0.18056 | 2.5933 | 450 | 600 | 490 | 818.5065 | 849.1095 | 1070 | 865.0702 | 1177001.4113 | 4632.96 | 68.6015 | 16.1348 | 0.39941 | 14.0857 | 0.83006 | 1.3726 | 93610.2114 | 7791.9797 | 3030.8534 | 9412.8669 | 14729.2652 | 87590.4125 | 7728.3186 | 14989.5213 | -482.0197 | 38467.4895 | 0.27437
1925 | 0.32 | 0.50004 | 0.17988 | 2.5988 | 450 | 600 | 500 | 818.5084 | 849.2776 | 1070 | 863.2414 | 1174520.0437 | 4632.96 | 68.4212 | 16.1007 | 0.39857 | 14.0848 | 0.83004 | 1.3645 | 93059.3465 | 7791.854 | 3024.4461 | 9392.9678 | 14727.9775 | 87073.2127 | 7712.0829 | 14957.8328 | -897.0311 | 38386.1676 | 0.27468
1926 | 0.32 | 0.50005 | 0.18806 | 2.5318 | 450 | 600 | 400 | 823.3287 | 851.4303 | 1075 | 886.063 | 1205571.2228 | 4632.96 | 71.1507 | 16.5265 | 0.40911 | 14.1921 | 0.83021 | 1.4647 | 99865.8178 | 7793.4229 | 3104.4363 | 9641.3877 | 14769.2276 | 93466.0163 | 7913.4299 | 15353.2755 | 4103.4795 | 39400.9768 | 0.2707
1927 | 0.32 | 0.50005 | 0.18734 | 2.5377 | 450 | 600 | 410 | 823.3288 | 851.6035 | 1075 | 884.0086 | 1202776.0378 | 4632.96 | 70.9476 | 16.4882 | 0.40816 | 14.1915 | 0.8302 | 1.4557 | 99253.1381 | 7793.2817 | 3097.2383 | 9619.0329 | 14768.5091 | 92890.7325 | 7895.3137 | 15317.6771 | 3642.4277 | 39309.6207 | 0.27104
1928 | 0.32 | 0.50005 | 0.18663 | 2.5436 | 450 | 600 | 420 | 823.3287 | 851.7757 | 1075 | 881.976 | 1200010.4383 | 4632.96 | 70.7464 | 16.4503 | 0.40722 | 14.1913 | 0.83018 | 1.4468 | 98646.9936 | 7793.142 | 3090.1169 | 9596.9161 | 14768.249 | 92321.5663 | 7877.3902 | 15282.4576 | 3185.7962 | 39219.2373 | 0.27138
1929 | 0.32 | 0.50005 | 0.18592 | 2.5494 | 450 | 600 | 430 | 823.3287 | 851.9468 | 1075 | 879.9645 | 1197273.6276 | 4632.96 | 70.5472 | 16.4128 | 0.40629 | 14.191 | 0.83017 | 1.438 | 98047.1327 | 7793.0037 | 3083.0692 | 9575.0283 | 14767.9855 | 91758.2999 | 7859.6524 | 15247.6027 | 2733.8543 | 39129.7895 | 0.27172
1930 | 0.32 | 0.50005 | 0.18521 | 2.5552 | 450 | 600 | 440 | 823.3287 | 852.1168 | 1075 | 877.9737 | 1194564.9894 | 4632.96 | 70.3501 | 16.3756 | 0.40537 | 14.1908 | 0.83015 | 1.4292 | 97453.479 | 7792.8668 | 3076.0943 | 9553.3664 | 14767.7405 | 91200.8591 | 7842.098 | 15213.1073 | 2286.5394 | 39041.2646 | 0.27205
1931 | 0.32 | 0.50005 | 0.18451 | 2.5609 | 450 | 600 | 450 | 823.33 | 852.2884 | 1075 | 876.0001 | 1191879.4369 | 4632.96 | 70.1546 | 16.3388 | 0.40446 | 14.1906 | 0.83014 | 1.4206 | 96864.0791 | 7792.7311 | 3069.1776 | 9531.9098 | 14767.4936 | 90647.4513 | 7824.6766 | 15178.9098 | 1843.6993 | 38953.48 | 0.27238
1932 | 0.32 | 0.50005 | 0.18381 | 2.5666 | 450 | 600 | 460 | 823.3287 | 852.4541 | 1075 | 874.0524 | 1189229.6996 | 4632.96 | 69.962 | 16.3025 | 0.40356 | 14.1903 | 0.83012 | 1.412 | 96284.0528 | 7792.5972 | 3062.3556 | 9510.6987 | 14767.1986 | 90102.7729 | 7807.5186 | 15145.1618 | 1405.4881 | 38866.8966 | 0.27271
1933 | 0.32 | 0.50005 | 0.18312 | 2.5723 | 450 | 600 | 470 | 823.3287 | 852.6212 | 1075 | 872.1213 | 1186602.126 | 4632.96 | 69.7684 | 16.2665 | 0.40267 | 14.1924 | 0.83011 | 1.4035 | 95708.1792 | 7792.4645 | 3055.5896 | 9489.6856 | 14770.252 | 89561.9296 | 7790.4885 | 15111.6999 | 968.8779 | 38781.0236 | 0.27303
1934 | 0.32 | 0.50005 | 0.18242 | 2.578 | 450 | 600 | 480 | 823.329 | 852.7878 | 1075 | 870.2099 | 1184001.1328 | 4632.96 | 69.5815 | 16.2308 | 0.40179 | 14.1899 | 0.83009 | 1.3951 | 95137.8497 | 7792.3331 | 3048.8918 | 9468.8876 | 14766.737 | 89026.497 | 7773.6274 | 15078.5809 | 542.0654 | 38696.0155 | 0.27336
1935 | 0.32 | 0.50005 | 0.18174 | 2.5836 | 450 | 600 | 490 | 823.3289 | 852.953 | 1075 | 868.3159 | 1181424.9378 | 4632.96 | 69.3939 | 16.1955 | 0.40091 | 14.1897 | 0.83008 | 1.3868 | 94573.1473 | 7792.2029 | 3042.2571 | 9448.2791 | 14766.5786 | 88496.2473 | 7756.9289 | 15045.7627 | 116.6723 | 38611.8095 | 0.27368
1936 | 0.32 | 0.50005 | 0.18105 | 2.5892 | 450 | 600 | 500 | 823.3288 | 853.1174 | 1075 | 866.4395 | 1178871.3871 | 4632.96 | 69.2075 | 16.1605 | 0.40005 | 14.1901 | 0.83007 | 1.3786 | 94013.5552 | 7792.0738 | 3035.6827 | 9427.8611 | 14767.2236 | 87970.7816 | 7740.3815 | 15013.2482 | -305.2167 | 38528.3684 | 0.27399